## Input
Description | Unit | 4000
Project Reference | Unique | 44293
Date | Calculation | 2021-04-07 |  | EAC
Electricity Demand | Annual kWh | 4000 | Standard Model
Price of Electricity | Per kWh | 0.17556 | Beds | 2 | 3 | 4 | 5 | 6
Standing Charge | Per Day | 0.2226 | Low User | 2000 | 3000 | 4150 | 4500 | 4750
Annual Cost of Electricity | Calculation | 783.489 | Std User | 2500 | 3500 | 4650 | 5000 | 5250
Quantity of Panels | Number | 9 | High User | 3500 | 4500 | 5650 | 6000 | 6250
Panel Manufacturer | Option | Trina | Add Below to above EAC if Required
Panel Wattage | Option | 330 | Electric Car | 2500
System Size | Calculated kW dc | 2.97 | Air Source Heating | 3000
Specific Yield | Annual kWh per KW | 927 | Swimming Pool (Electric) | 3500
Shading Factor | SF | 0.95 | Electricity Rates
Annual Yield | Calculation | 2615.5305 |  | Rate | VAT | Total
Irradience Zone | As per MCS Guide | 3 | Average UK Electricity Rate | 0.1672 | 0.00836 | 0.17556
Roof Pitch (Degrees) | ⁰ | 35 | Average UK Standing Charge | 0.212 | 0.0106 | 0.2226
Azimuth(Degrees) | ⁰ | 30 |  |  |  | Use Above if Unknown
Roof Type | Option | Concrete
Panels | Option | Black
Scaffold Required | Option | No
Storage Size | kW dc | 5
Postcode (Short) | Option | SP9
Title | Text
First Name | Text
Last Name | Text
House Number | Text
Street Name | Text
Town | Text
Postcode | Text
Telephone Number | Number
Salesman Discount | Select | 0%
Main Margin | Select | 50%
FInal Margin | % | 50%
VAT Level | % | 5%
Additional Item | Choice | Solar Edge
Additional Item | Choice | None
Additional Item | Choice | None | System Size Bigger than 4kW | Grid Application
Additional Item | Choice | None | System Size Bigger than 5kW | Grid Application 2
|  |  | System Size Bigger > 4kW but <5kW | Sofar Solar 4000 HYD Hybrid Inverter
|  |  | System Size Bigger > 5kW but <6kW | Sofar Solar 5000 HYD Hybrid Inverter
|  |  | System Size Bigger > 6kW but <7kW | Sofar Solar 6000 HYD Hybrid Inverter

## MCS Irradiation Zones
Inclination (variation from horizontal)
Zone | Slope | 0 | 5 | 10 | 15 | 20 | 25 | 30 | 35 | 40 | 45 | 50 | 55 | 60 | 65 | 70 | 75 | 80 | 85 | 90 | 95 | 100 | 105 | 110 | 115 | 120 | 125 | 130 | 135 | 140 | 145 | 150 | 155 | 160 | 165 | 170 | 175 | AB | 16
1 | 0 | 828 | 828 | 828 | 828 | 828 | 828 | 828 | 828 | 828 | 828 | 828 | 828 | 828 | 828 | 828 | 828 | 828 | 828 | 828 | 828 | 828 | 828 | 828 | 828 | 828 | 828 | 828 | 828 | 828 | 828 | 828 | 828 | 828 | 828 | 828 | 828 | AL | 1
1 | 1 | 835 | 835 | 835 | 835 | 835 | 835 | 834 | 834 | 833 | 833 | 833 | 832 | 831 | 831 | 830 | 830 | 829 | 828 | 828 | 827 | 826 | 826 | 825 | 824 | 824 | 823 | 823 | 822 | 822 | 821 | 821 | 821 | 820 | 820 | 820 | 820 | B | 6
1 | 2 | 843 | 843 | 843 | 842 | 842 | 841 | 841 | 840 | 839 | 838 | 837 | 836 | 835 | 834 | 833 | 831 | 830 | 829 | 827 | 826 | 825 | 823 | 822 | 821 | 820 | 819 | 818 | 817 | 816 | 815 | 814 | 813 | 813 | 813 | 812 | 812 | BA | 5E
1 | 3 | 850 | 850 | 850 | 849 | 849 | 848 | 847 | 846 | 845 | 843 | 842 | 840 | 839 | 837 | 835 | 833 | 831 | 829 | 827 | 825 | 823 | 821 | 819 | 817 | 816 | 814 | 812 | 811 | 809 | 808 | 807 | 806 | 805 | 805 | 804 | 804 | BB | 7E
1 | 4 | 857 | 857 | 857 | 856 | 855 | 854 | 853 | 852 | 850 | 848 | 846 | 844 | 842 | 840 | 837 | 835 | 832 | 830 | 827 | 824 | 821 | 819 | 816 | 814 | 811 | 809 | 807 | 805 | 803 | 801 | 800 | 799 | 798 | 797 | 796 | 796 | BD | 11
1 | 5 | 864 | 864 | 864 | 863 | 862 | 861 | 859 | 857 | 855 | 853 | 851 | 848 | 845 | 843 | 839 | 836 | 833 | 830 | 826 | 823 | 820 | 816 | 813 | 810 | 807 | 804 | 802 | 799 | 797 | 795 | 793 | 791 | 790 | 789 | 788 | 788 | BD23 | 10
1 | 6 | 871 | 871 | 870 | 869 | 868 | 867 | 865 | 863 | 861 | 858 | 855 | 852 | 849 | 845 | 841 | 838 | 834 | 830 | 826 | 822 | 818 | 814 | 810 | 806 | 803 | 799 | 796 | 793 | 790 | 788 | 786 | 784 | 782 | 781 | 780 | 779 | BD24 | 10
1 | 7 | 878 | 877 | 877 | 876 | 874 | 873 | 871 | 868 | 866 | 862 | 859 | 856 | 852 | 848 | 843 | 839 | 835 | 830 | 825 | 821 | 816 | 811 | 807 | 803 | 798 | 794 | 791 | 787 | 784 | 781 | 778 | 776 | 774 | 773 | 772 | 771 | BH | 3
1 | 8 | 884 | 884 | 883 | 882 | 881 | 879 | 876 | 873 | 870 | 867 | 863 | 859 | 855 | 850 | 845 | 840 | 835 | 830 | 825 | 819 | 814 | 809 | 804 | 799 | 794 | 789 | 785 | 781 | 777 | 774 | 771 | 768 | 766 | 764 | 763 | 762 | BL | 7E
1 | 9 | 890 | 890 | 889 | 888 | 886 | 884 | 882 | 878 | 875 | 871 | 867 | 862 | 857 | 852 | 847 | 841 | 836 | 830 | 824 | 818 | 812 | 806 | 800 | 795 | 789 | 784 | 779 | 775 | 770 | 767 | 763 | 760 | 758 | 756 | 755 | 754 | BN | 2
1 | 10 | 896 | 896 | 895 | 894 | 892 | 890 | 887 | 883 | 880 | 875 | 871 | 866 | 860 | 855 | 849 | 842 | 836 | 830 | 823 | 817 | 810 | 803 | 797 | 791 | 785 | 779 | 773 | 768 | 764 | 760 | 756 | 753 | 750 | 748 | 746 | 745 | BR | 2
1 | 11 | 902 | 902 | 901 | 900 | 898 | 895 | 892 | 888 | 884 | 879 | 874 | 869 | 863 | 857 | 850 | 843 | 836 | 829 | 822 | 815 | 808 | 801 | 794 | 787 | 780 | 774 | 768 | 762 | 757 | 752 | 748 | 745 | 742 | 739 | 738 | 737 | BS | 5E
1 | 12 | 908 | 908 | 907 | 905 | 903 | 900 | 897 | 893 | 888 | 883 | 878 | 872 | 865 | 859 | 852 | 844 | 837 | 829 | 821 | 813 | 806 | 798 | 790 | 783 | 775 | 769 | 762 | 756 | 750 | 745 | 741 | 737 | 734 | 731 | 729 | 728 | BT | 21
1 | 13 | 914 | 913 | 912 | 910 | 908 | 905 | 901 | 897 | 892 | 887 | 881 | 875 | 868 | 861 | 853 | 845 | 837 | 829 | 820 | 812 | 803 | 795 | 787 | 779 | 771 | 763 | 756 | 750 | 743 | 738 | 733 | 729 | 726 | 723 | 721 | 720 | CA | 8E
1 | 14 | 919 | 919 | 917 | 916 | 913 | 910 | 906 | 901 | 896 | 890 | 884 | 877 | 870 | 862 | 854 | 846 | 837 | 828 | 819 | 810 | 801 | 792 | 783 | 774 | 766 | 758 | 750 | 743 | 737 | 731 | 726 | 721 | 717 | 715 | 713 | 711 | CB | 12
1 | 15 | 924 | 924 | 922 | 921 | 918 | 914 | 910 | 905 | 900 | 894 | 887 | 880 | 872 | 864 | 855 | 846 | 837 | 828 | 818 | 809 | 799 | 789 | 780 | 770 | 761 | 753 | 745 | 737 | 730 | 724 | 718 | 713 | 709 | 707 | 704 | 703 | CF | 5W
1 | 16 | 929 | 929 | 927 | 925 | 922 | 919 | 914 | 909 | 903 | 897 | 890 | 882 | 874 | 866 | 856 | 847 | 837 | 827 | 817 | 807 | 796 | 786 | 776 | 766 | 757 | 747 | 739 | 731 | 723 | 716 | 711 | 706 | 702 | 698 | 697 | 695 | CH | 7E
1 | 17 | 934 | 933 | 932 | 930 | 927 | 923 | 918 | 913 | 907 | 900 | 893 | 885 | 876 | 867 | 857 | 848 | 837 | 827 | 816 | 805 | 794 | 783 | 773 | 762 | 752 | 742 | 733 | 724 | 716 | 709 | 703 | 698 | 694 | 691 | 688 | 687 | CH5 | 7W
1 | 18 | 938 | 938 | 936 | 934 | 931 | 927 | 922 | 917 | 910 | 903 | 895 | 887 | 878 | 868 | 858 | 848 | 837 | 826 | 815 | 803 | 792 | 780 | 769 | 758 | 747 | 737 | 727 | 718 | 710 | 702 | 696 | 690 | 686 | 683 | 680 | 679 | CH6 | 7W
1 | 19 | 943 | 942 | 941 | 938 | 935 | 931 | 926 | 920 | 913 | 906 | 898 | 889 | 879 | 870 | 859 | 848 | 837 | 825 | 813 | 802 | 790 | 777 | 766 | 754 | 742 | 732 | 721 | 712 | 703 | 695 | 688 | 683 | 678 | 675 | 672 | 671 | CH7 | 7W
1 | 20 | 947 | 946 | 945 | 942 | 939 | 935 | 929 | 923 | 916 | 908 | 900 | 891 | 881 | 870 | 859 | 848 | 836 | 824 | 812 | 799 | 787 | 774 | 762 | 750 | 738 | 726 | 716 | 705 | 696 | 688 | 681 | 675 | 671 | 667 | 664 | 663 | CH8 | 7W
1 | 21 | 951 | 950 | 949 | 946 | 943 | 938 | 933 | 926 | 919 | 911 | 902 | 893 | 882 | 871 | 860 | 848 | 836 | 823 | 811 | 798 | 784 | 771 | 758 | 745 | 733 | 721 | 710 | 699 | 690 | 681 | 674 | 668 | 663 | 659 | 657 | 655 | CM | 12
1 | 22 | 954 | 954 | 952 | 950 | 946 | 941 | 936 | 929 | 922 | 913 | 904 | 894 | 883 | 872 | 860 | 848 | 835 | 822 | 809 | 795 | 782 | 768 | 755 | 742 | 729 | 716 | 704 | 693 | 683 | 674 | 667 | 660 | 655 | 651 | 648 | 646 | CM21 | 1
1 | 23 | 958 | 957 | 956 | 953 | 949 | 944 | 939 | 932 | 924 | 915 | 906 | 896 | 885 | 873 | 861 | 848 | 835 | 821 | 807 | 794 | 779 | 765 | 751 | 737 | 724 | 711 | 698 | 687 | 676 | 667 | 659 | 653 | 648 | 643 | 640 | 638 | CM22 | 1
1 | 24 | 961 | 961 | 959 | 956 | 952 | 947 | 941 | 934 | 926 | 917 | 907 | 897 | 886 | 873 | 861 | 848 | 834 | 820 | 806 | 791 | 777 | 762 | 748 | 733 | 719 | 706 | 693 | 681 | 670 | 660 | 652 | 645 | 640 | 635 | 632 | 630 | CM23 | 1
1 | 25 | 964 | 964 | 962 | 959 | 955 | 950 | 944 | 937 | 928 | 919 | 909 | 898 | 886 | 874 | 861 | 847 | 833 | 819 | 804 | 789 | 774 | 759 | 744 | 729 | 714 | 700 | 687 | 675 | 663 | 653 | 645 | 638 | 632 | 627 | 623 | 621 | CO | 12
1 | 26 | 967 | 967 | 965 | 962 | 958 | 953 | 946 | 939 | 930 | 921 | 910 | 899 | 887 | 874 | 861 | 847 | 833 | 818 | 802 | 787 | 772 | 756 | 740 | 725 | 710 | 695 | 682 | 668 | 657 | 646 | 638 | 630 | 624 | 619 | 615 | 614 | CR | 1
1 | 27 | 970 | 969 | 968 | 965 | 960 | 955 | 948 | 941 | 932 | 922 | 911 | 900 | 887 | 874 | 861 | 846 | 831 | 816 | 801 | 785 | 769 | 752 | 737 | 721 | 705 | 690 | 676 | 662 | 650 | 640 | 630 | 623 | 616 | 611 | 608 | 605 | CT | 2
1 | 28 | 972 | 972 | 970 | 967 | 962 | 957 | 950 | 942 | 933 | 923 | 912 | 900 | 888 | 874 | 860 | 845 | 830 | 815 | 799 | 782 | 766 | 749 | 733 | 717 | 701 | 685 | 670 | 656 | 644 | 633 | 623 | 615 | 608 | 603 | 599 | 597 | CV | 6
1 | 29 | 975 | 974 | 972 | 969 | 964 | 959 | 952 | 944 | 935 | 924 | 913 | 901 | 888 | 874 | 860 | 845 | 829 | 813 | 797 | 780 | 763 | 746 | 729 | 712 | 696 | 680 | 665 | 651 | 637 | 626 | 616 | 608 | 600 | 595 | 591 | 589 | CW | 7E
1 | 30 | 977 | 976 | 974 | 971 | 966 | 960 | 953 | 945 | 936 | 925 | 914 | 901 | 888 | 874 | 859 | 844 | 828 | 811 | 795 | 777 | 760 | 743 | 725 | 708 | 691 | 675 | 659 | 644 | 631 | 619 | 609 | 600 | 593 | 587 | 583 | 581 | DA | 2
1 | 31 | 979 | 978 | 976 | 973 | 968 | 962 | 955 | 946 | 937 | 926 | 914 | 901 | 888 | 873 | 858 | 843 | 826 | 810 | 792 | 775 | 757 | 739 | 722 | 704 | 687 | 670 | 654 | 639 | 625 | 612 | 602 | 593 | 585 | 579 | 575 | 573 | DD | 15
1 | 32 | 980 | 979 | 977 | 974 | 969 | 963 | 956 | 947 | 937 | 926 | 914 | 901 | 888 | 873 | 857 | 841 | 825 | 808 | 790 | 772 | 754 | 736 | 718 | 700 | 682 | 665 | 648 | 633 | 618 | 606 | 595 | 585 | 577 | 571 | 568 | 565 | DE | 6
1 | 33 | 982 | 981 | 979 | 975 | 970 | 964 | 957 | 948 | 938 | 927 | 914 | 901 | 887 | 872 | 856 | 840 | 823 | 806 | 788 | 769 | 751 | 733 | 714 | 696 | 678 | 660 | 643 | 627 | 612 | 599 | 588 | 578 | 570 | 564 | 560 | 557 | DG | 8S
1 | 34 | 983 | 982 | 980 | 976 | 971 | 965 | 957 | 948 | 938 | 927 | 914 | 901 | 886 | 871 | 855 | 838 | 821 | 803 | 785 | 767 | 748 | 729 | 710 | 691 | 673 | 655 | 638 | 621 | 606 | 592 | 581 | 570 | 562 | 556 | 551 | 548 | DH | 10
1 | 35 | 984 | 983 | 981 | 977 | 972 | 966 | 958 | 949 | 938 | 927 | 914 | 900 | 886 | 870 | 854 | 837 | 819 | 801 | 783 | 764 | 745 | 726 | 706 | 687 | 668 | 650 | 632 | 616 | 600 | 586 | 573 | 563 | 555 | 548 | 543 | 540 | DH4 | 9E
1 | 36 | 984 | 984 | 981 | 978 | 973 | 966 | 958 | 949 | 938 | 927 | 914 | 900 | 885 | 869 | 852 | 835 | 817 | 799 | 780 | 761 | 741 | 722 | 702 | 683 | 664 | 645 | 627 | 610 | 594 | 579 | 566 | 556 | 547 | 540 | 535 | 532 | DH5 | 9E
1 | 37 | 985 | 984 | 982 | 978 | 973 | 966 | 958 | 949 | 938 | 926 | 913 | 899 | 884 | 868 | 851 | 833 | 815 | 796 | 777 | 758 | 738 | 718 | 698 | 679 | 659 | 640 | 622 | 604 | 588 | 572 | 560 | 549 | 540 | 533 | 528 | 524 | DL | 10
1 | 38 | 985 | 984 | 982 | 978 | 973 | 966 | 958 | 949 | 938 | 925 | 912 | 898 | 882 | 866 | 849 | 831 | 813 | 794 | 775 | 755 | 734 | 714 | 694 | 674 | 655 | 635 | 616 | 598 | 582 | 566 | 553 | 541 | 532 | 525 | 520 | 517 | DN | 11
1 | 39 | 985 | 984 | 982 | 978 | 973 | 966 | 958 | 948 | 937 | 925 | 911 | 897 | 881 | 864 | 847 | 829 | 810 | 791 | 771 | 751 | 731 | 711 | 690 | 670 | 650 | 630 | 611 | 593 | 576 | 560 | 546 | 534 | 525 | 517 | 512 | 509 | DT | 2
1 | 40 | 985 | 984 | 982 | 978 | 973 | 966 | 957 | 947 | 936 | 924 | 910 | 895 | 879 | 863 | 845 | 827 | 808 | 788 | 768 | 748 | 727 | 707 | 686 | 665 | 645 | 625 | 606 | 587 | 570 | 554 | 539 | 527 | 517 | 510 | 505 | 501 | DY | 6
2 | 0 | 938 | 938 | 938 | 938 | 938 | 938 | 938 | 938 | 938 | 938 | 938 | 938 | 938 | 938 | 938 | 938 | 938 | 938 | 938 | 938 | 938 | 938 | 938 | 938 | 938 | 938 | 938 | 938 | 938 | 938 | 938 | 938 | 938 | 938 | 938 | 938 | E | 1
2 | 1 | 947 | 947 | 947 | 946 | 946 | 946 | 945 | 945 | 944 | 944 | 943 | 943 | 942 | 941 | 940 | 940 | 939 | 938 | 937 | 936 | 936 | 935 | 934 | 933 | 932 | 932 | 931 | 930 | 930 | 929 | 929 | 929 | 928 | 928 | 928 | 928 | EC | 1
2 | 2 | 956 | 956 | 956 | 955 | 955 | 954 | 953 | 952 | 951 | 950 | 949 | 948 | 946 | 945 | 943 | 942 | 940 | 939 | 937 | 935 | 934 | 932 | 930 | 929 | 927 | 926 | 925 | 924 | 922 | 921 | 920 | 920 | 919 | 919 | 918 | 918 | EH | 15
2 | 3 | 965 | 965 | 964 | 964 | 963 | 962 | 961 | 960 | 958 | 957 | 955 | 953 | 951 | 949 | 946 | 944 | 941 | 939 | 937 | 934 | 932 | 929 | 927 | 925 | 922 | 920 | 918 | 916 | 915 | 913 | 912 | 911 | 910 | 909 | 908 | 908 | EH43 | 9S
2 | 4 | 974 | 973 | 973 | 972 | 971 | 970 | 969 | 967 | 965 | 963 | 960 | 958 | 955 | 952 | 949 | 946 | 943 | 939 | 936 | 933 | 929 | 926 | 923 | 920 | 917 | 914 | 912 | 909 | 907 | 905 | 903 | 901 | 900 | 899 | 898 | 898 | EH44 | 9S
2 | 5 | 982 | 982 | 981 | 981 | 979 | 978 | 976 | 974 | 971 | 969 | 966 | 962 | 959 | 955 | 952 | 948 | 944 | 940 | 935 | 931 | 927 | 923 | 919 | 915 | 912 | 908 | 905 | 902 | 899 | 896 | 894 | 892 | 891 | 889 | 888 | 888 | EH45 | 9S
2 | 6 | 990 | 990 | 990 | 989 | 987 | 985 | 983 | 980 | 978 | 974 | 971 | 967 | 963 | 958 | 954 | 949 | 944 | 940 | 935 | 930 | 925 | 920 | 915 | 911 | 906 | 902 | 898 | 894 | 891 | 888 | 885 | 883 | 881 | 879 | 878 | 877 | EH46 | 9S
2 | 7 | 999 | 998 | 998 | 996 | 995 | 993 | 990 | 987 | 984 | 980 | 976 | 971 | 967 | 961 | 956 | 951 | 945 | 940 | 934 | 928 | 922 | 917 | 911 | 906 | 901 | 896 | 891 | 887 | 883 | 879 | 876 | 873 | 871 | 869 | 868 | 867 | EN | 1
2 | 8 | 1006 | 1006 | 1005 | 1004 | 1002 | 1000 | 997 | 993 | 990 | 985 | 981 | 976 | 970 | 964 | 958 | 952 | 946 | 939 | 933 | 926 | 920 | 913 | 907 | 901 | 895 | 889 | 884 | 879 | 874 | 870 | 867 | 863 | 861 | 859 | 857 | 856 | EN9 | 12
2 | 9 | 1014 | 1014 | 1013 | 1011 | 1009 | 1007 | 1003 | 1000 | 995 | 990 | 985 | 980 | 974 | 967 | 961 | 954 | 947 | 939 | 932 | 925 | 917 | 910 | 903 | 896 | 889 | 883 | 877 | 871 | 866 | 861 | 857 | 854 | 851 | 848 | 847 | 846 | EX | 4
2 | 10 | 1022 | 1021 | 1020 | 1019 | 1016 | 1013 | 1010 | 1006 | 1001 | 996 | 990 | 983 | 977 | 970 | 962 | 955 | 947 | 939 | 931 | 923 | 915 | 906 | 899 | 891 | 883 | 876 | 870 | 863 | 858 | 853 | 848 | 844 | 841 | 838 | 836 | 835 | FK | 14
2 | 11 | 1029 | 1029 | 1027 | 1026 | 1023 | 1020 | 1016 | 1011 | 1006 | 1000 | 994 | 987 | 980 | 972 | 964 | 956 | 947 | 939 | 930 | 921 | 912 | 903 | 894 | 886 | 878 | 870 | 862 | 856 | 849 | 843 | 838 | 834 | 830 | 828 | 826 | 824 | FY | 7E
2 | 12 | 1036 | 1036 | 1034 | 1032 | 1030 | 1026 | 1022 | 1017 | 1011 | 1005 | 998 | 991 | 983 | 975 | 966 | 957 | 948 | 938 | 929 | 919 | 909 | 899 | 890 | 881 | 872 | 863 | 855 | 848 | 841 | 834 | 829 | 824 | 820 | 817 | 815 | 814 | G | 14
2 | 13 | 1043 | 1042 | 1041 | 1039 | 1036 | 1032 | 1028 | 1022 | 1016 | 1010 | 1002 | 994 | 986 | 977 | 968 | 958 | 948 | 938 | 927 | 917 | 906 | 896 | 886 | 876 | 866 | 857 | 848 | 840 | 832 | 825 | 819 | 814 | 810 | 807 | 804 | 803 | GL | 5E
2 | 14 | 1049 | 1049 | 1047 | 1045 | 1042 | 1038 | 1033 | 1028 | 1021 | 1014 | 1006 | 998 | 989 | 979 | 969 | 959 | 948 | 937 | 926 | 915 | 903 | 892 | 881 | 870 | 860 | 850 | 840 | 832 | 824 | 816 | 810 | 804 | 800 | 796 | 794 | 792 | GU | 1
2 | 15 | 1056 | 1055 | 1054 | 1051 | 1048 | 1044 | 1039 | 1033 | 1026 | 1018 | 1010 | 1001 | 991 | 981 | 971 | 960 | 948 | 936 | 925 | 912 | 901 | 889 | 877 | 865 | 854 | 843 | 833 | 824 | 815 | 807 | 800 | 795 | 790 | 786 | 783 | 782 | GU11 | 3
2 | 16 | 1062 | 1061 | 1060 | 1057 | 1054 | 1049 | 1044 | 1037 | 1030 | 1022 | 1013 | 1004 | 994 | 983 | 972 | 960 | 948 | 936 | 923 | 910 | 898 | 885 | 872 | 860 | 848 | 837 | 826 | 816 | 807 | 798 | 791 | 785 | 780 | 776 | 773 | 771 | GU12 | 3
2 | 17 | 1068 | 1067 | 1065 | 1063 | 1059 | 1054 | 1049 | 1042 | 1035 | 1026 | 1017 | 1007 | 996 | 985 | 973 | 961 | 948 | 935 | 922 | 908 | 895 | 881 | 868 | 855 | 842 | 830 | 819 | 808 | 798 | 789 | 782 | 775 | 770 | 766 | 763 | 761 | GU14 | 3
2 | 18 | 1073 | 1073 | 1071 | 1068 | 1064 | 1059 | 1053 | 1046 | 1038 | 1030 | 1020 | 1010 | 998 | 987 | 974 | 961 | 948 | 934 | 920 | 906 | 892 | 877 | 863 | 850 | 836 | 823 | 811 | 800 | 789 | 780 | 772 | 765 | 760 | 756 | 752 | 751 | GU28 | 2
2 | 19 | 1078 | 1078 | 1076 | 1073 | 1069 | 1064 | 1058 | 1051 | 1042 | 1033 | 1023 | 1012 | 1000 | 988 | 975 | 961 | 948 | 933 | 918 | 904 | 889 | 874 | 859 | 844 | 830 | 817 | 804 | 792 | 781 | 771 | 763 | 756 | 750 | 746 | 743 | 741 | GU29 | 2
2 | 20 | 1084 | 1083 | 1081 | 1078 | 1074 | 1069 | 1062 | 1055 | 1046 | 1036 | 1026 | 1014 | 1002 | 989 | 976 | 962 | 947 | 932 | 917 | 901 | 886 | 870 | 854 | 839 | 824 | 810 | 797 | 784 | 773 | 762 | 754 | 746 | 740 | 736 | 732 | 730 | GU30 | 3
2 | 21 | 1088 | 1088 | 1086 | 1083 | 1079 | 1073 | 1066 | 1058 | 1049 | 1039 | 1029 | 1017 | 1004 | 990 | 977 | 962 | 947 | 931 | 915 | 899 | 883 | 866 | 850 | 834 | 819 | 804 | 790 | 776 | 764 | 753 | 744 | 737 | 731 | 726 | 722 | 720 | GU31 | 3
2 | 22 | 1093 | 1092 | 1090 | 1087 | 1083 | 1077 | 1070 | 1062 | 1053 | 1042 | 1031 | 1019 | 1005 | 992 | 977 | 962 | 946 | 930 | 913 | 897 | 879 | 863 | 846 | 829 | 813 | 797 | 782 | 768 | 756 | 745 | 735 | 727 | 721 | 715 | 712 | 710 | GU32 | 3
2 | 23 | 1098 | 1097 | 1095 | 1091 | 1087 | 1081 | 1074 | 1065 | 1056 | 1045 | 1033 | 1021 | 1007 | 992 | 977 | 962 | 945 | 929 | 911 | 894 | 876 | 859 | 841 | 824 | 807 | 791 | 775 | 761 | 748 | 736 | 726 | 718 | 711 | 706 | 701 | 699 | GU33 | 3
2 | 24 | 1102 | 1101 | 1099 | 1095 | 1091 | 1084 | 1077 | 1068 | 1058 | 1047 | 1035 | 1022 | 1008 | 993 | 978 | 962 | 945 | 927 | 910 | 891 | 873 | 855 | 836 | 819 | 801 | 784 | 768 | 753 | 739 | 727 | 717 | 708 | 701 | 695 | 691 | 688 | GU34 | 3
2 | 25 | 1105 | 1105 | 1103 | 1099 | 1094 | 1088 | 1080 | 1071 | 1061 | 1050 | 1037 | 1024 | 1009 | 994 | 978 | 961 | 944 | 926 | 907 | 889 | 870 | 851 | 832 | 814 | 796 | 778 | 761 | 745 | 731 | 719 | 708 | 699 | 691 | 685 | 680 | 678 | GU35 | 3
2 | 26 | 1109 | 1108 | 1106 | 1103 | 1097 | 1091 | 1083 | 1074 | 1063 | 1052 | 1039 | 1025 | 1010 | 994 | 978 | 961 | 943 | 924 | 905 | 886 | 867 | 848 | 828 | 809 | 790 | 772 | 754 | 738 | 723 | 710 | 699 | 689 | 681 | 675 | 670 | 667 | GU46 | 3
2 | 27 | 1112 | 1112 | 1109 | 1106 | 1101 | 1094 | 1086 | 1076 | 1066 | 1053 | 1040 | 1026 | 1011 | 995 | 978 | 960 | 941 | 923 | 903 | 883 | 863 | 843 | 823 | 803 | 784 | 765 | 747 | 730 | 714 | 701 | 689 | 680 | 671 | 664 | 660 | 658 | GU51 | 3
2 | 28 | 1115 | 1115 | 1112 | 1109 | 1103 | 1096 | 1088 | 1078 | 1067 | 1055 | 1042 | 1027 | 1011 | 995 | 977 | 959 | 940 | 921 | 901 | 881 | 860 | 840 | 819 | 799 | 778 | 759 | 740 | 723 | 707 | 692 | 680 | 670 | 661 | 654 | 650 | 647 | GU52 | 3
2 | 29 | 1118 | 1118 | 1115 | 1111 | 1106 | 1099 | 1090 | 1081 | 1069 | 1057 | 1043 | 1028 | 1012 | 995 | 977 | 959 | 939 | 919 | 899 | 878 | 857 | 835 | 815 | 793 | 773 | 753 | 733 | 715 | 698 | 684 | 671 | 660 | 651 | 644 | 640 | 636 | HA | 1
2 | 30 | 1121 | 1120 | 1118 | 1114 | 1108 | 1101 | 1092 | 1082 | 1071 | 1058 | 1044 | 1028 | 1012 | 994 | 976 | 957 | 937 | 917 | 896 | 875 | 853 | 832 | 810 | 788 | 767 | 747 | 727 | 708 | 690 | 675 | 662 | 651 | 641 | 635 | 629 | 626 | HD | 11
2 | 31 | 1123 | 1122 | 1120 | 1116 | 1110 | 1103 | 1094 | 1084 | 1072 | 1059 | 1044 | 1029 | 1012 | 994 | 976 | 956 | 936 | 915 | 894 | 872 | 850 | 828 | 806 | 783 | 762 | 740 | 720 | 700 | 683 | 667 | 653 | 641 | 632 | 624 | 619 | 617 | HG | 10
2 | 32 | 1125 | 1124 | 1122 | 1118 | 1112 | 1105 | 1096 | 1085 | 1073 | 1060 | 1045 | 1029 | 1012 | 994 | 975 | 955 | 934 | 913 | 891 | 869 | 846 | 824 | 801 | 778 | 756 | 734 | 713 | 693 | 675 | 658 | 644 | 632 | 622 | 614 | 609 | 606 | HP | 1
2 | 33 | 1127 | 1126 | 1124 | 1119 | 1114 | 1106 | 1097 | 1086 | 1074 | 1060 | 1045 | 1029 | 1011 | 993 | 974 | 953 | 932 | 911 | 889 | 866 | 843 | 820 | 796 | 773 | 750 | 728 | 707 | 686 | 667 | 650 | 635 | 623 | 612 | 605 | 600 | 596 | HR | 6
2 | 34 | 1128 | 1128 | 1125 | 1121 | 1115 | 1107 | 1098 | 1087 | 1074 | 1060 | 1045 | 1029 | 1011 | 992 | 972 | 952 | 930 | 908 | 885 | 863 | 839 | 815 | 792 | 768 | 745 | 722 | 700 | 679 | 659 | 642 | 626 | 614 | 603 | 595 | 589 | 585 | HS | 18
2 | 35 | 1130 | 1129 | 1126 | 1122 | 1116 | 1108 | 1098 | 1087 | 1075 | 1060 | 1045 | 1028 | 1010 | 991 | 971 | 950 | 928 | 906 | 883 | 859 | 835 | 811 | 787 | 763 | 739 | 716 | 693 | 672 | 652 | 633 | 618 | 604 | 594 | 585 | 579 | 575 | HU | 11
2 | 36 | 1131 | 1130 | 1127 | 1123 | 1117 | 1109 | 1099 | 1088 | 1075 | 1061 | 1045 | 1028 | 1009 | 990 | 969 | 948 | 926 | 903 | 880 | 856 | 832 | 807 | 782 | 758 | 734 | 710 | 687 | 665 | 644 | 625 | 609 | 595 | 584 | 575 | 569 | 565 | HX | 11
2 | 37 | 1131 | 1130 | 1128 | 1123 | 1117 | 1109 | 1099 | 1088 | 1075 | 1060 | 1044 | 1027 | 1008 | 988 | 968 | 946 | 924 | 900 | 877 | 852 | 828 | 803 | 778 | 753 | 728 | 704 | 681 | 658 | 637 | 617 | 601 | 586 | 575 | 566 | 559 | 555 | IG | 12
2 | 38 | 1132 | 1131 | 1128 | 1124 | 1117 | 1109 | 1099 | 1088 | 1074 | 1059 | 1043 | 1026 | 1007 | 987 | 966 | 944 | 921 | 897 | 873 | 849 | 824 | 799 | 773 | 748 | 723 | 698 | 674 | 651 | 629 | 610 | 592 | 577 | 565 | 556 | 549 | 545 | IP | 12
2 | 39 | 1132 | 1131 | 1128 | 1124 | 1117 | 1109 | 1099 | 1087 | 1074 | 1059 | 1042 | 1025 | 1005 | 985 | 964 | 941 | 918 | 895 | 870 | 845 | 820 | 794 | 768 | 743 | 717 | 692 | 668 | 645 | 622 | 601 | 584 | 569 | 556 | 546 | 540 | 535 | IV | 17
2 | 40 | 1132 | 1131 | 1128 | 1123 | 1117 | 1109 | 1099 | 1087 | 1073 | 1058 | 1041 | 1023 | 1004 | 983 | 961 | 939 | 916 | 891 | 866 | 841 | 816 | 789 | 763 | 737 | 712 | 686 | 662 | 638 | 615 | 594 | 576 | 560 | 547 | 537 | 530 | 526 | IV30 | 16
3 | 0 | 857 | 857 | 857 | 857 | 857 | 857 | 857 | 857 | 857 | 857 | 857 | 857 | 857 | 857 | 857 | 857 | 857 | 857 | 857 | 857 | 857 | 857 | 857 | 857 | 857 | 857 | 857 | 857 | 857 | 857 | 857 | 857 | 857 | 857 | 857 | 857 | IV31 | 16
3 | 1 | 865 | 865 | 864 | 864 | 864 | 864 | 864 | 863 | 863 | 862 | 862 | 861 | 861 | 860 | 859 | 859 | 858 | 857 | 857 | 856 | 855 | 854 | 854 | 853 | 852 | 852 | 851 | 851 | 850 | 850 | 849 | 849 | 849 | 849 | 849 | 848 | IV32 | 16
3 | 2 | 872 | 872 | 872 | 872 | 872 | 871 | 870 | 870 | 869 | 868 | 867 | 866 | 864 | 863 | 862 | 861 | 859 | 858 | 856 | 855 | 854 | 852 | 851 | 849 | 848 | 847 | 846 | 845 | 844 | 843 | 842 | 842 | 841 | 841 | 840 | 840 | IV36 | 16
3 | 3 | 880 | 880 | 880 | 879 | 879 | 878 | 877 | 876 | 875 | 873 | 872 | 870 | 868 | 866 | 864 | 862 | 860 | 858 | 856 | 854 | 852 | 850 | 848 | 846 | 844 | 842 | 840 | 839 | 837 | 836 | 835 | 834 | 833 | 832 | 832 | 832 | KA | 14
3 | 4 | 888 | 888 | 887 | 887 | 886 | 885 | 883 | 882 | 880 | 878 | 876 | 874 | 872 | 869 | 867 | 864 | 861 | 859 | 856 | 853 | 850 | 847 | 845 | 842 | 839 | 837 | 835 | 833 | 831 | 829 | 827 | 826 | 825 | 824 | 823 | 823 | KT | 1
3 | 5 | 895 | 895 | 894 | 894 | 893 | 891 | 890 | 888 | 886 | 884 | 881 | 878 | 875 | 872 | 869 | 866 | 862 | 859 | 855 | 852 | 848 | 845 | 841 | 838 | 835 | 832 | 829 | 826 | 824 | 822 | 820 | 818 | 817 | 816 | 815 | 814 | KW | 17
3 | 6 | 902 | 902 | 902 | 901 | 899 | 898 | 896 | 894 | 891 | 889 | 885 | 882 | 879 | 875 | 871 | 867 | 863 | 859 | 855 | 851 | 846 | 842 | 838 | 834 | 830 | 827 | 823 | 820 | 817 | 814 | 812 | 810 | 808 | 807 | 806 | 805 | KW15 | 19
3 | 7 | 909 | 909 | 908 | 907 | 906 | 904 | 902 | 899 | 897 | 893 | 890 | 886 | 882 | 878 | 873 | 869 | 864 | 859 | 854 | 849 | 844 | 840 | 835 | 830 | 826 | 821 | 817 | 814 | 810 | 807 | 804 | 802 | 800 | 798 | 797 | 797 | KW16 | 19
3 | 8 | 916 | 916 | 915 | 914 | 912 | 910 | 908 | 905 | 902 | 898 | 894 | 890 | 885 | 880 | 875 | 870 | 864 | 859 | 853 | 848 | 842 | 837 | 831 | 826 | 821 | 816 | 811 | 807 | 803 | 800 | 796 | 794 | 791 | 790 | 788 | 788 | KW17 | 19
3 | 9 | 923 | 922 | 922 | 920 | 918 | 916 | 913 | 910 | 907 | 903 | 898 | 893 | 888 | 883 | 877 | 871 | 865 | 859 | 853 | 846 | 840 | 834 | 828 | 822 | 816 | 811 | 805 | 801 | 796 | 792 | 788 | 785 | 783 | 781 | 779 | 779 | KY | 15
3 | 10 | 929 | 929 | 928 | 926 | 924 | 922 | 919 | 915 | 911 | 907 | 902 | 897 | 891 | 885 | 879 | 872 | 866 | 859 | 852 | 845 | 838 | 831 | 824 | 818 | 811 | 805 | 799 | 794 | 789 | 785 | 781 | 777 | 774 | 772 | 770 | 769 | L | 7E
3 | 11 | 935 | 935 | 934 | 932 | 930 | 928 | 924 | 920 | 916 | 911 | 906 | 900 | 894 | 887 | 880 | 873 | 866 | 858 | 851 | 843 | 836 | 828 | 821 | 813 | 806 | 800 | 793 | 787 | 782 | 777 | 773 | 769 | 766 | 763 | 761 | 760 | LA | 7E
3 | 12 | 941 | 941 | 940 | 938 | 936 | 933 | 929 | 925 | 920 | 915 | 909 | 903 | 896 | 889 | 882 | 874 | 866 | 858 | 850 | 842 | 833 | 825 | 817 | 809 | 801 | 794 | 787 | 781 | 775 | 769 | 764 | 760 | 757 | 754 | 752 | 751 | LA7 | 8E
3 | 13 | 947 | 947 | 946 | 944 | 941 | 938 | 934 | 930 | 925 | 919 | 913 | 906 | 899 | 891 | 883 | 875 | 867 | 858 | 849 | 840 | 831 | 822 | 813 | 805 | 796 | 788 | 781 | 774 | 767 | 762 | 756 | 752 | 748 | 745 | 743 | 742 | LA8 | 8E
3 | 14 | 953 | 952 | 951 | 949 | 947 | 943 | 939 | 934 | 929 | 923 | 916 | 909 | 901 | 893 | 885 | 876 | 867 | 857 | 848 | 838 | 829 | 819 | 810 | 800 | 791 | 783 | 775 | 767 | 760 | 754 | 748 | 744 | 740 | 737 | 734 | 733 | LA9 | 8E
3 | 15 | 958 | 958 | 956 | 954 | 952 | 948 | 944 | 939 | 933 | 926 | 919 | 912 | 904 | 895 | 886 | 877 | 867 | 857 | 847 | 836 | 826 | 816 | 806 | 796 | 786 | 777 | 769 | 761 | 753 | 746 | 740 | 735 | 731 | 728 | 726 | 724 | LA10 | 8E
3 | 16 | 963 | 963 | 962 | 959 | 956 | 953 | 948 | 943 | 937 | 930 | 922 | 914 | 906 | 897 | 887 | 877 | 867 | 856 | 846 | 835 | 824 | 813 | 802 | 792 | 782 | 772 | 762 | 754 | 746 | 739 | 732 | 727 | 723 | 719 | 717 | 716 | LA11 | 8E
3 | 17 | 968 | 968 | 967 | 964 | 961 | 957 | 952 | 947 | 940 | 933 | 925 | 917 | 908 | 898 | 888 | 878 | 867 | 856 | 844 | 833 | 821 | 810 | 799 | 787 | 777 | 766 | 756 | 747 | 739 | 731 | 725 | 719 | 714 | 711 | 709 | 707 | LA12 | 8E
3 | 18 | 973 | 973 | 971 | 969 | 966 | 961 | 956 | 950 | 944 | 936 | 928 | 919 | 910 | 900 | 889 | 878 | 866 | 855 | 843 | 831 | 819 | 807 | 795 | 783 | 772 | 760 | 750 | 740 | 732 | 724 | 717 | 711 | 706 | 703 | 700 | 698 | LA13 | 8E
3 | 19 | 978 | 977 | 976 | 973 | 970 | 966 | 960 | 954 | 947 | 939 | 931 | 921 | 911 | 901 | 890 | 878 | 866 | 854 | 842 | 829 | 816 | 804 | 791 | 778 | 767 | 755 | 744 | 734 | 724 | 716 | 709 | 703 | 698 | 694 | 692 | 690 | LA14 | 8E
3 | 20 | 982 | 982 | 980 | 977 | 974 | 969 | 964 | 957 | 950 | 942 | 933 | 923 | 913 | 902 | 890 | 878 | 866 | 853 | 840 | 827 | 814 | 800 | 787 | 774 | 762 | 749 | 738 | 727 | 717 | 709 | 701 | 695 | 690 | 686 | 683 | 681 | LA15 | 8E
3 | 21 | 986 | 986 | 984 | 981 | 978 | 973 | 967 | 961 | 953 | 944 | 935 | 925 | 914 | 903 | 891 | 879 | 865 | 852 | 839 | 825 | 811 | 797 | 784 | 770 | 757 | 744 | 732 | 721 | 710 | 701 | 693 | 687 | 682 | 677 | 674 | 673 | LA16 | 8E
3 | 22 | 990 | 990 | 988 | 985 | 981 | 977 | 971 | 964 | 956 | 947 | 937 | 927 | 916 | 904 | 891 | 878 | 865 | 851 | 837 | 823 | 808 | 794 | 780 | 766 | 752 | 738 | 726 | 714 | 703 | 694 | 686 | 679 | 673 | 669 | 666 | 664 | LA17 | 8E
3 | 23 | 994 | 993 | 992 | 989 | 985 | 980 | 974 | 966 | 958 | 949 | 939 | 928 | 917 | 905 | 892 | 878 | 865 | 850 | 836 | 821 | 806 | 791 | 776 | 761 | 747 | 733 | 720 | 708 | 696 | 686 | 678 | 671 | 665 | 661 | 657 | 655 | LA18 | 8E
3 | 24 | 997 | 997 | 995 | 992 | 988 | 983 | 977 | 969 | 961 | 951 | 941 | 930 | 918 | 905 | 892 | 878 | 864 | 849 | 834 | 818 | 803 | 788 | 772 | 757 | 742 | 728 | 714 | 701 | 689 | 679 | 670 | 663 | 657 | 652 | 648 | 646 | LA19 | 8E
3 | 25 | 1001 | 1000 | 998 | 995 | 991 | 986 | 979 | 972 | 963 | 953 | 943 | 931 | 919 | 906 | 892 | 878 | 863 | 848 | 832 | 816 | 800 | 784 | 768 | 753 | 737 | 722 | 708 | 695 | 683 | 672 | 663 | 655 | 649 | 644 | 640 | 637 | LA20 | 8E
3 | 26 | 1004 | 1003 | 1001 | 998 | 994 | 988 | 982 | 974 | 965 | 955 | 944 | 932 | 920 | 906 | 892 | 877 | 862 | 846 | 830 | 814 | 798 | 781 | 764 | 748 | 732 | 717 | 702 | 688 | 676 | 665 | 655 | 647 | 640 | 635 | 631 | 629 | LA21 | 8E
3 | 27 | 1007 | 1006 | 1004 | 1001 | 996 | 991 | 984 | 976 | 967 | 956 | 945 | 933 | 920 | 906 | 892 | 877 | 861 | 845 | 829 | 812 | 795 | 778 | 761 | 744 | 727 | 711 | 696 | 682 | 669 | 658 | 648 | 639 | 632 | 626 | 623 | 621 | LA22 | 8E
3 | 28 | 1009 | 1009 | 1007 | 1003 | 999 | 993 | 986 | 978 | 968 | 958 | 946 | 934 | 920 | 906 | 891 | 876 | 860 | 843 | 826 | 809 | 792 | 774 | 757 | 740 | 723 | 706 | 690 | 675 | 662 | 650 | 640 | 631 | 624 | 618 | 614 | 612 | LA23 | 8E
3 | 29 | 1012 | 1011 | 1009 | 1006 | 1001 | 995 | 988 | 979 | 970 | 959 | 947 | 934 | 921 | 906 | 891 | 875 | 859 | 842 | 824 | 807 | 789 | 771 | 753 | 735 | 718 | 701 | 685 | 669 | 655 | 643 | 632 | 623 | 616 | 610 | 606 | 603 | LD | 13
3 | 30 | 1014 | 1013 | 1011 | 1008 | 1003 | 997 | 989 | 981 | 971 | 960 | 948 | 935 | 921 | 906 | 890 | 874 | 857 | 840 | 822 | 804 | 786 | 768 | 749 | 731 | 713 | 696 | 679 | 663 | 649 | 636 | 625 | 615 | 607 | 602 | 597 | 595 | LE | 6
3 | 31 | 1016 | 1015 | 1013 | 1009 | 1005 | 998 | 991 | 982 | 972 | 961 | 948 | 935 | 921 | 906 | 890 | 873 | 856 | 838 | 820 | 802 | 783 | 764 | 745 | 726 | 708 | 690 | 673 | 657 | 642 | 629 | 617 | 607 | 599 | 593 | 589 | 587 | LL | 7W
3 | 32 | 1017 | 1017 | 1015 | 1011 | 1006 | 1000 | 992 | 983 | 973 | 961 | 949 | 935 | 920 | 905 | 889 | 872 | 854 | 836 | 818 | 799 | 780 | 760 | 741 | 722 | 703 | 685 | 667 | 651 | 635 | 622 | 610 | 600 | 591 | 585 | 580 | 578 | LL23 | 13
3 | 33 | 1019 | 1018 | 1016 | 1012 | 1007 | 1001 | 993 | 984 | 973 | 961 | 949 | 935 | 920 | 904 | 888 | 870 | 852 | 834 | 815 | 796 | 777 | 757 | 737 | 718 | 699 | 680 | 662 | 644 | 629 | 615 | 602 | 592 | 583 | 577 | 572 | 569 | LL24 | 13
3 | 34 | 1020 | 1019 | 1017 | 1013 | 1008 | 1002 | 994 | 984 | 974 | 962 | 949 | 934 | 919 | 903 | 887 | 869 | 851 | 832 | 813 | 793 | 773 | 753 | 733 | 713 | 694 | 675 | 656 | 638 | 622 | 608 | 595 | 584 | 575 | 568 | 564 | 560 | LL25 | 13
3 | 35 | 1021 | 1020 | 1018 | 1014 | 1009 | 1002 | 994 | 985 | 974 | 962 | 948 | 934 | 919 | 902 | 885 | 867 | 849 | 830 | 810 | 790 | 770 | 750 | 729 | 709 | 689 | 669 | 650 | 633 | 616 | 601 | 588 | 576 | 567 | 560 | 555 | 552 | LL26 | 13
3 | 36 | 1022 | 1021 | 1019 | 1015 | 1010 | 1003 | 995 | 985 | 974 | 962 | 948 | 933 | 918 | 901 | 884 | 866 | 846 | 827 | 807 | 787 | 767 | 746 | 725 | 704 | 684 | 664 | 645 | 626 | 609 | 594 | 580 | 569 | 559 | 552 | 547 | 543 | LL27 | 13
3 | 37 | 1022 | 1022 | 1019 | 1015 | 1010 | 1003 | 995 | 985 | 974 | 961 | 947 | 932 | 917 | 900 | 882 | 864 | 844 | 825 | 804 | 784 | 763 | 742 | 721 | 700 | 679 | 659 | 639 | 621 | 603 | 587 | 573 | 561 | 552 | 544 | 538 | 535 | LL30 | 13
3 | 38 | 1023 | 1022 | 1020 | 1016 | 1010 | 1003 | 995 | 985 | 973 | 960 | 947 | 931 | 915 | 898 | 880 | 862 | 842 | 822 | 802 | 781 | 759 | 738 | 717 | 695 | 675 | 654 | 634 | 615 | 597 | 580 | 566 | 554 | 544 | 536 | 530 | 527 | LL31 | 13
3 | 39 | 1023 | 1022 | 1020 | 1016 | 1010 | 1003 | 994 | 984 | 973 | 960 | 945 | 930 | 914 | 897 | 878 | 859 | 840 | 819 | 798 | 777 | 756 | 734 | 712 | 691 | 669 | 649 | 628 | 609 | 590 | 573 | 559 | 546 | 536 | 528 | 522 | 519 | LL32 | 13
3 | 40 | 1023 | 1022 | 1019 | 1015 | 1010 | 1002 | 994 | 983 | 972 | 959 | 944 | 929 | 912 | 895 | 876 | 857 | 837 | 816 | 795 | 774 | 752 | 730 | 708 | 686 | 665 | 643 | 623 | 603 | 584 | 567 | 552 | 539 | 528 | 520 | 514 | 511 | LL33 | 13
4 | 0 | 907 | 907 | 907 | 907 | 907 | 907 | 907 | 907 | 907 | 907 | 907 | 907 | 907 | 907 | 907 | 907 | 907 | 907 | 907 | 907 | 907 | 907 | 907 | 907 | 907 | 907 | 907 | 907 | 907 | 907 | 907 | 907 | 907 | 907 | 907 | 907 | LL34 | 13
4 | 1 | 916 | 916 | 916 | 915 | 915 | 915 | 914 | 914 | 914 | 913 | 912 | 912 | 911 | 910 | 910 | 909 | 908 | 907 | 907 | 906 | 905 | 904 | 904 | 903 | 902 | 902 | 901 | 900 | 900 | 899 | 899 | 899 | 898 | 898 | 898 | 898 | LL35 | 13
4 | 2 | 924 | 924 | 924 | 924 | 923 | 923 | 922 | 921 | 920 | 919 | 918 | 917 | 915 | 914 | 913 | 911 | 910 | 908 | 907 | 905 | 903 | 902 | 900 | 899 | 897 | 896 | 895 | 894 | 893 | 892 | 891 | 890 | 890 | 889 | 889 | 888 | LL36 | 13
4 | 3 | 933 | 933 | 933 | 932 | 931 | 930 | 929 | 928 | 927 | 925 | 923 | 922 | 920 | 918 | 915 | 913 | 911 | 909 | 906 | 904 | 902 | 899 | 897 | 895 | 893 | 891 | 889 | 887 | 885 | 884 | 883 | 882 | 881 | 880 | 879 | 879 | LL37 | 13
4 | 4 | 941 | 941 | 941 | 940 | 939 | 938 | 937 | 935 | 933 | 931 | 929 | 926 | 924 | 921 | 918 | 915 | 912 | 909 | 906 | 903 | 900 | 897 | 894 | 891 | 888 | 885 | 883 | 880 | 878 | 876 | 874 | 873 | 872 | 871 | 870 | 870 | LL38 | 13
4 | 5 | 949 | 949 | 949 | 948 | 947 | 945 | 944 | 942 | 939 | 937 | 934 | 931 | 928 | 924 | 921 | 917 | 913 | 909 | 906 | 902 | 898 | 894 | 890 | 886 | 883 | 879 | 876 | 873 | 871 | 868 | 866 | 864 | 863 | 861 | 860 | 860 | LL39 | 13
4 | 6 | 957 | 957 | 957 | 956 | 954 | 953 | 950 | 948 | 945 | 942 | 939 | 935 | 931 | 927 | 923 | 919 | 914 | 910 | 905 | 900 | 896 | 891 | 887 | 882 | 878 | 874 | 870 | 866 | 863 | 860 | 857 | 855 | 853 | 852 | 851 | 850 | LL40 | 13
4 | 7 | 965 | 965 | 964 | 963 | 962 | 960 | 957 | 954 | 951 | 948 | 944 | 940 | 935 | 930 | 926 | 920 | 915 | 910 | 904 | 899 | 893 | 888 | 883 | 878 | 873 | 868 | 863 | 859 | 855 | 852 | 849 | 846 | 844 | 842 | 841 | 840 | LL41 | 13
4 | 8 | 973 | 972 | 972 | 970 | 969 | 966 | 964 | 961 | 957 | 953 | 949 | 944 | 939 | 933 | 928 | 922 | 916 | 910 | 904 | 897 | 891 | 885 | 879 | 873 | 867 | 862 | 857 | 852 | 848 | 844 | 840 | 837 | 835 | 833 | 831 | 830 | LL42 | 13
4 | 9 | 980 | 980 | 979 | 977 | 976 | 973 | 970 | 966 | 962 | 958 | 953 | 948 | 942 | 936 | 930 | 923 | 917 | 910 | 903 | 896 | 889 | 882 | 875 | 869 | 862 | 856 | 850 | 845 | 840 | 835 | 831 | 828 | 825 | 823 | 821 | 820 | LL43 | 13
4 | 10 | 987 | 987 | 986 | 984 | 982 | 979 | 976 | 972 | 968 | 963 | 957 | 952 | 946 | 939 | 932 | 925 | 917 | 910 | 902 | 894 | 887 | 879 | 871 | 864 | 857 | 850 | 844 | 838 | 832 | 827 | 822 | 819 | 816 | 813 | 811 | 810 | LL44 | 13
4 | 11 | 994 | 994 | 993 | 991 | 989 | 986 | 982 | 978 | 973 | 968 | 962 | 956 | 949 | 941 | 934 | 926 | 918 | 910 | 901 | 893 | 884 | 876 | 868 | 859 | 852 | 844 | 837 | 830 | 824 | 819 | 814 | 809 | 806 | 803 | 801 | 800 | LL45 | 13
4 | 12 | 1001 | 1000 | 999 | 998 | 995 | 992 | 988 | 983 | 978 | 972 | 966 | 959 | 952 | 944 | 936 | 927 | 918 | 910 | 900 | 891 | 882 | 873 | 864 | 855 | 846 | 838 | 830 | 823 | 816 | 810 | 805 | 800 | 796 | 793 | 791 | 790 | LL46 | 13
4 | 13 | 1007 | 1007 | 1006 | 1004 | 1001 | 998 | 993 | 988 | 983 | 977 | 970 | 962 | 955 | 946 | 938 | 928 | 919 | 909 | 899 | 889 | 880 | 870 | 860 | 850 | 841 | 832 | 824 | 816 | 808 | 802 | 796 | 791 | 787 | 784 | 781 | 780 | LL47 | 13
4 | 14 | 1014 | 1013 | 1012 | 1010 | 1007 | 1003 | 999 | 994 | 988 | 981 | 974 | 966 | 957 | 948 | 939 | 929 | 919 | 909 | 898 | 888 | 877 | 866 | 856 | 845 | 836 | 826 | 817 | 808 | 800 | 793 | 787 | 782 | 777 | 774 | 771 | 770 | LL48 | 13
4 | 15 | 1020 | 1019 | 1018 | 1016 | 1013 | 1009 | 1004 | 998 | 992 | 985 | 977 | 969 | 960 | 951 | 941 | 930 | 920 | 908 | 897 | 886 | 875 | 863 | 852 | 841 | 830 | 820 | 810 | 801 | 792 | 785 | 778 | 772 | 768 | 764 | 761 | 760 | LL49 | 13
4 | 16 | 1025 | 1025 | 1024 | 1021 | 1018 | 1014 | 1009 | 1003 | 996 | 989 | 981 | 972 | 963 | 953 | 942 | 931 | 920 | 908 | 896 | 884 | 872 | 860 | 848 | 836 | 825 | 814 | 803 | 793 | 785 | 776 | 769 | 763 | 758 | 754 | 752 | 750 | LL50 | 13
4 | 17 | 1031 | 1031 | 1029 | 1027 | 1023 | 1019 | 1014 | 1007 | 1001 | 993 | 984 | 975 | 965 | 955 | 943 | 932 | 920 | 908 | 895 | 882 | 870 | 857 | 844 | 832 | 819 | 808 | 797 | 786 | 777 | 768 | 761 | 754 | 749 | 745 | 742 | 741 | LL51 | 13
4 | 18 | 1036 | 1036 | 1034 | 1032 | 1028 | 1024 | 1018 | 1012 | 1004 | 996 | 988 | 978 | 967 | 956 | 945 | 933 | 920 | 907 | 894 | 880 | 867 | 853 | 840 | 827 | 814 | 801 | 790 | 779 | 769 | 760 | 752 | 745 | 740 | 736 | 733 | 731 | LL52 | 13
4 | 19 | 1041 | 1041 | 1039 | 1037 | 1033 | 1028 | 1023 | 1016 | 1008 | 1000 | 990 | 980 | 969 | 958 | 946 | 933 | 920 | 907 | 893 | 879 | 864 | 850 | 836 | 822 | 809 | 796 | 783 | 772 | 761 | 751 | 743 | 736 | 731 | 727 | 723 | 722 | LL53 | 13
4 | 20 | 1046 | 1046 | 1044 | 1041 | 1038 | 1033 | 1027 | 1020 | 1012 | 1003 | 993 | 983 | 971 | 959 | 947 | 933 | 920 | 906 | 891 | 876 | 862 | 847 | 832 | 818 | 803 | 789 | 777 | 764 | 753 | 743 | 735 | 728 | 722 | 717 | 714 | 712 | LL54 | 13
4 | 21 | 1051 | 1050 | 1049 | 1046 | 1042 | 1037 | 1031 | 1023 | 1015 | 1006 | 996 | 985 | 973 | 961 | 948 | 934 | 919 | 905 | 890 | 875 | 859 | 843 | 828 | 813 | 798 | 784 | 770 | 757 | 745 | 735 | 726 | 719 | 713 | 708 | 705 | 703 | LL55 | 13
4 | 22 | 1055 | 1055 | 1053 | 1050 | 1046 | 1041 | 1034 | 1027 | 1018 | 1009 | 998 | 987 | 975 | 962 | 948 | 934 | 919 | 904 | 888 | 872 | 856 | 840 | 824 | 808 | 793 | 778 | 764 | 750 | 738 | 727 | 718 | 710 | 704 | 699 | 696 | 693 | LL56 | 13
4 | 23 | 1060 | 1059 | 1057 | 1054 | 1050 | 1044 | 1038 | 1030 | 1021 | 1012 | 1001 | 989 | 976 | 963 | 949 | 934 | 919 | 903 | 887 | 870 | 854 | 837 | 820 | 804 | 787 | 772 | 757 | 743 | 730 | 719 | 709 | 701 | 694 | 690 | 686 | 683 | LL57 | 13
4 | 24 | 1064 | 1063 | 1061 | 1058 | 1054 | 1048 | 1041 | 1033 | 1024 | 1014 | 1003 | 991 | 978 | 964 | 949 | 934 | 918 | 902 | 885 | 868 | 851 | 834 | 816 | 799 | 782 | 766 | 750 | 736 | 723 | 711 | 701 | 692 | 685 | 680 | 676 | 673 | LL58 | 13
4 | 25 | 1067 | 1067 | 1065 | 1062 | 1057 | 1051 | 1044 | 1036 | 1027 | 1016 | 1005 | 992 | 979 | 965 | 949 | 934 | 918 | 901 | 883 | 866 | 848 | 830 | 812 | 794 | 777 | 760 | 744 | 729 | 715 | 703 | 692 | 683 | 676 | 670 | 666 | 664 | LL59 | 13
4 | 26 | 1071 | 1070 | 1068 | 1065 | 1060 | 1054 | 1047 | 1039 | 1029 | 1018 | 1007 | 994 | 980 | 965 | 950 | 934 | 917 | 900 | 882 | 864 | 845 | 827 | 808 | 790 | 772 | 754 | 738 | 722 | 707 | 695 | 684 | 675 | 667 | 661 | 657 | 654 | LL60 | 13
4 | 27 | 1074 | 1073 | 1071 | 1068 | 1063 | 1057 | 1050 | 1041 | 1031 | 1020 | 1008 | 995 | 981 | 965 | 950 | 933 | 916 | 898 | 880 | 861 | 842 | 823 | 804 | 785 | 767 | 749 | 731 | 715 | 700 | 687 | 676 | 666 | 658 | 652 | 647 | 645 | LL61 | 13
4 | 28 | 1077 | 1076 | 1074 | 1071 | 1066 | 1060 | 1052 | 1043 | 1033 | 1022 | 1009 | 996 | 981 | 966 | 950 | 933 | 915 | 897 | 878 | 859 | 840 | 820 | 800 | 781 | 762 | 743 | 725 | 708 | 693 | 679 | 667 | 657 | 649 | 642 | 638 | 635 | LL62 | 13
4 | 29 | 1080 | 1079 | 1077 | 1073 | 1068 | 1062 | 1054 | 1045 | 1035 | 1023 | 1011 | 997 | 982 | 966 | 949 | 932 | 914 | 895 | 876 | 856 | 836 | 816 | 796 | 776 | 757 | 737 | 719 | 701 | 685 | 671 | 659 | 648 | 640 | 633 | 628 | 625 | LL63 | 13
4 | 30 | 1082 | 1081 | 1079 | 1076 | 1071 | 1064 | 1056 | 1047 | 1036 | 1025 | 1011 | 997 | 982 | 966 | 949 | 931 | 913 | 894 | 874 | 854 | 833 | 813 | 792 | 772 | 751 | 731 | 713 | 694 | 678 | 663 | 650 | 640 | 631 | 624 | 619 | 616 | LL64 | 13
4 | 31 | 1084 | 1084 | 1081 | 1078 | 1073 | 1066 | 1058 | 1048 | 1038 | 1026 | 1012 | 998 | 982 | 966 | 949 | 930 | 912 | 892 | 872 | 851 | 831 | 809 | 788 | 767 | 746 | 726 | 706 | 688 | 671 | 655 | 642 | 631 | 622 | 615 | 609 | 606 | LL65 | 13
4 | 32 | 1086 | 1086 | 1083 | 1080 | 1074 | 1068 | 1059 | 1050 | 1039 | 1027 | 1013 | 998 | 982 | 966 | 948 | 929 | 910 | 890 | 870 | 849 | 827 | 805 | 784 | 763 | 741 | 720 | 700 | 681 | 663 | 648 | 634 | 622 | 613 | 605 | 600 | 597 | LL66 | 13
4 | 33 | 1088 | 1087 | 1085 | 1081 | 1076 | 1069 | 1061 | 1051 | 1040 | 1027 | 1013 | 998 | 982 | 965 | 947 | 928 | 908 | 888 | 867 | 846 | 824 | 802 | 780 | 758 | 736 | 715 | 694 | 674 | 656 | 640 | 626 | 614 | 604 | 596 | 591 | 587 | LL67 | 13
4 | 34 | 1089 | 1089 | 1086 | 1082 | 1077 | 1070 | 1062 | 1052 | 1040 | 1027 | 1013 | 998 | 982 | 964 | 946 | 927 | 907 | 886 | 864 | 843 | 821 | 798 | 776 | 753 | 731 | 709 | 688 | 668 | 649 | 632 | 618 | 605 | 595 | 587 | 581 | 578 | LL68 | 13
4 | 35 | 1091 | 1090 | 1088 | 1084 | 1078 | 1071 | 1062 | 1052 | 1041 | 1028 | 1013 | 998 | 981 | 963 | 945 | 925 | 905 | 884 | 862 | 840 | 817 | 795 | 772 | 749 | 726 | 704 | 682 | 662 | 642 | 625 | 610 | 597 | 586 | 578 | 572 | 568 | LL69 | 13
4 | 36 | 1092 | 1091 | 1088 | 1084 | 1079 | 1072 | 1063 | 1053 | 1041 | 1028 | 1013 | 997 | 980 | 962 | 943 | 923 | 903 | 881 | 859 | 837 | 814 | 791 | 767 | 744 | 721 | 698 | 676 | 655 | 635 | 617 | 602 | 588 | 577 | 569 | 563 | 558 | LL70 | 13
4 | 37 | 1092 | 1091 | 1089 | 1085 | 1079 | 1072 | 1063 | 1053 | 1041 | 1027 | 1013 | 997 | 980 | 961 | 942 | 922 | 901 | 879 | 856 | 834 | 810 | 787 | 763 | 739 | 716 | 693 | 670 | 649 | 628 | 610 | 594 | 580 | 569 | 560 | 554 | 549 | LL71 | 13
4 | 38 | 1093 | 1092 | 1089 | 1085 | 1080 | 1072 | 1063 | 1053 | 1041 | 1027 | 1012 | 996 | 978 | 960 | 940 | 920 | 898 | 876 | 854 | 830 | 807 | 783 | 759 | 735 | 711 | 687 | 665 | 642 | 622 | 602 | 586 | 572 | 560 | 551 | 544 | 540 | LL72 | 13
4 | 39 | 1093 | 1092 | 1089 | 1085 | 1080 | 1072 | 1063 | 1052 | 1040 | 1026 | 1011 | 995 | 977 | 958 | 938 | 917 | 896 | 874 | 851 | 827 | 803 | 779 | 754 | 730 | 706 | 682 | 658 | 636 | 615 | 595 | 578 | 564 | 551 | 542 | 536 | 531 | LL73 | 13
4 | 40 | 1093 | 1092 | 1089 | 1085 | 1079 | 1072 | 1063 | 1052 | 1039 | 1025 | 1010 | 993 | 975 | 956 | 936 | 915 | 893 | 871 | 847 | 823 | 799 | 774 | 750 | 725 | 701 | 676 | 653 | 630 | 608 | 588 | 570 | 555 | 543 | 533 | 527 | 522 | LL74 | 13
5E | 0 | 820 | 820 | 820 | 820 | 820 | 820 | 820 | 820 | 820 | 820 | 820 | 820 | 820 | 820 | 820 | 820 | 820 | 820 | 820 | 820 | 820 | 820 | 820 | 820 | 820 | 820 | 820 | 820 | 820 | 820 | 820 | 820 | 820 | 820 | 820 | 820 | LL75 | 13
5E | 1 | 827 | 827 | 826 | 826 | 826 | 826 | 826 | 825 | 825 | 824 | 824 | 823 | 823 | 822 | 822 | 821 | 820 | 820 | 819 | 818 | 818 | 817 | 816 | 816 | 815 | 815 | 814 | 814 | 813 | 813 | 813 | 812 | 812 | 812 | 812 | 812 | LL76 | 13
5E | 2 | 834 | 834 | 834 | 833 | 833 | 833 | 832 | 831 | 830 | 830 | 829 | 828 | 826 | 825 | 824 | 823 | 822 | 820 | 819 | 818 | 816 | 815 | 814 | 812 | 811 | 810 | 809 | 808 | 807 | 806 | 806 | 805 | 805 | 804 | 804 | 804 | LL77 | 13
5E | 3 | 841 | 841 | 841 | 840 | 840 | 839 | 838 | 837 | 836 | 835 | 833 | 832 | 830 | 828 | 826 | 824 | 823 | 821 | 819 | 817 | 815 | 813 | 811 | 809 | 807 | 806 | 804 | 803 | 801 | 800 | 799 | 798 | 797 | 797 | 796 | 796 | LL78 | 13
5E | 4 | 848 | 848 | 848 | 847 | 846 | 845 | 844 | 843 | 841 | 839 | 837 | 835 | 833 | 831 | 828 | 826 | 823 | 821 | 818 | 816 | 813 | 810 | 808 | 805 | 803 | 801 | 799 | 797 | 795 | 793 | 792 | 791 | 790 | 789 | 788 | 788 | LN | 11
5E | 5 | 855 | 855 | 854 | 854 | 853 | 851 | 850 | 848 | 846 | 844 | 842 | 839 | 836 | 834 | 831 | 828 | 824 | 821 | 818 | 815 | 811 | 808 | 805 | 802 | 799 | 796 | 793 | 791 | 789 | 787 | 785 | 783 | 782 | 781 | 780 | 780 | LS | 11
5E | 6 | 861 | 861 | 861 | 860 | 859 | 857 | 856 | 854 | 851 | 849 | 846 | 843 | 840 | 836 | 833 | 829 | 825 | 821 | 817 | 813 | 810 | 806 | 802 | 798 | 795 | 791 | 788 | 785 | 782 | 780 | 778 | 776 | 774 | 773 | 772 | 772 | LS24 | 10
5E | 7 | 868 | 868 | 867 | 866 | 865 | 863 | 861 | 859 | 856 | 853 | 850 | 846 | 843 | 839 | 835 | 830 | 826 | 821 | 817 | 812 | 808 | 803 | 799 | 794 | 790 | 786 | 783 | 779 | 776 | 773 | 770 | 768 | 766 | 765 | 764 | 763 | LU | 1
5E | 8 | 874 | 874 | 873 | 872 | 871 | 869 | 867 | 864 | 861 | 857 | 854 | 850 | 845 | 841 | 836 | 831 | 826 | 821 | 816 | 811 | 806 | 800 | 795 | 791 | 786 | 781 | 777 | 773 | 769 | 766 | 763 | 761 | 758 | 757 | 756 | 755 | M | 7E
5E | 9 | 880 | 880 | 879 | 878 | 877 | 874 | 872 | 869 | 866 | 862 | 858 | 853 | 848 | 843 | 838 | 833 | 827 | 821 | 815 | 809 | 804 | 798 | 792 | 787 | 781 | 776 | 771 | 767 | 763 | 759 | 756 | 753 | 750 | 749 | 747 | 747 | ME | 2
5E | 10 | 886 | 886 | 885 | 884 | 882 | 880 | 877 | 874 | 870 | 866 | 861 | 856 | 851 | 845 | 840 | 834 | 827 | 821 | 815 | 808 | 802 | 795 | 789 | 783 | 777 | 771 | 766 | 761 | 756 | 752 | 748 | 745 | 742 | 740 | 739 | 738 | MK | 1
5E | 11 | 892 | 892 | 891 | 889 | 888 | 885 | 882 | 878 | 874 | 870 | 865 | 859 | 854 | 847 | 841 | 835 | 828 | 821 | 814 | 807 | 799 | 792 | 785 | 779 | 772 | 766 | 760 | 755 | 749 | 745 | 741 | 737 | 734 | 732 | 731 | 730 | ML | 14
5E | 12 | 898 | 897 | 896 | 895 | 893 | 890 | 887 | 883 | 878 | 873 | 868 | 862 | 856 | 849 | 843 | 835 | 828 | 820 | 813 | 805 | 797 | 790 | 782 | 775 | 768 | 761 | 754 | 748 | 743 | 738 | 733 | 730 | 726 | 724 | 722 | 721 | N | 1
5E | 13 | 903 | 903 | 902 | 900 | 898 | 895 | 891 | 887 | 882 | 877 | 871 | 865 | 858 | 851 | 844 | 836 | 828 | 820 | 812 | 803 | 795 | 787 | 779 | 771 | 763 | 756 | 749 | 742 | 736 | 731 | 726 | 722 | 718 | 716 | 714 | 713 | NE | 9E
5E | 14 | 908 | 908 | 907 | 905 | 903 | 899 | 896 | 891 | 886 | 880 | 874 | 868 | 861 | 853 | 845 | 837 | 828 | 820 | 811 | 802 | 793 | 784 | 775 | 767 | 758 | 750 | 743 | 736 | 729 | 724 | 718 | 714 | 710 | 708 | 706 | 704 | NG | 11
5E | 15 | 913 | 913 | 912 | 910 | 907 | 904 | 900 | 895 | 890 | 884 | 877 | 870 | 863 | 855 | 846 | 837 | 828 | 819 | 810 | 800 | 791 | 781 | 772 | 763 | 754 | 745 | 737 | 730 | 723 | 716 | 711 | 706 | 702 | 699 | 697 | 696 | NN | 6
5E | 16 | 918 | 918 | 916 | 915 | 912 | 908 | 904 | 899 | 893 | 887 | 880 | 873 | 865 | 856 | 847 | 838 | 828 | 819 | 809 | 799 | 788 | 778 | 768 | 758 | 749 | 740 | 731 | 723 | 716 | 709 | 703 | 699 | 695 | 691 | 690 | 688 | NP | 5W
5E | 17 | 923 | 922 | 921 | 919 | 916 | 912 | 908 | 903 | 897 | 890 | 883 | 875 | 866 | 858 | 848 | 839 | 828 | 818 | 807 | 797 | 786 | 775 | 765 | 754 | 744 | 735 | 725 | 717 | 709 | 702 | 696 | 691 | 687 | 684 | 681 | 680 | NPS | 13
5E | 18 | 927 | 927 | 925 | 923 | 920 | 916 | 912 | 906 | 900 | 893 | 885 | 877 | 868 | 859 | 849 | 839 | 828 | 817 | 806 | 795 | 784 | 772 | 761 | 750 | 740 | 730 | 720 | 711 | 703 | 695 | 689 | 683 | 679 | 676 | 673 | 672 | NR | 12
5E | 19 | 931 | 931 | 930 | 927 | 924 | 920 | 915 | 909 | 903 | 896 | 888 | 879 | 870 | 860 | 850 | 839 | 828 | 817 | 805 | 793 | 781 | 769 | 758 | 746 | 735 | 724 | 714 | 705 | 696 | 688 | 681 | 676 | 671 | 668 | 665 | 664 | NW | 1
5E | 20 | 935 | 935 | 933 | 931 | 928 | 924 | 918 | 912 | 906 | 898 | 890 | 881 | 871 | 861 | 850 | 839 | 828 | 816 | 804 | 791 | 779 | 767 | 754 | 742 | 731 | 719 | 708 | 698 | 689 | 681 | 674 | 668 | 664 | 660 | 657 | 656 | OL | 7E
5E | 21 | 939 | 939 | 937 | 935 | 931 | 927 | 922 | 915 | 908 | 900 | 892 | 883 | 872 | 862 | 851 | 839 | 827 | 815 | 802 | 789 | 777 | 764 | 751 | 738 | 726 | 714 | 703 | 692 | 683 | 674 | 667 | 661 | 656 | 652 | 650 | 648 | OX | 1
5E | 22 | 943 | 942 | 941 | 938 | 935 | 930 | 925 | 918 | 911 | 903 | 894 | 884 | 874 | 863 | 851 | 839 | 827 | 814 | 801 | 787 | 774 | 761 | 747 | 734 | 721 | 709 | 697 | 686 | 676 | 667 | 660 | 654 | 648 | 644 | 641 | 639 | PA | 14
5E | 23 | 946 | 946 | 944 | 941 | 938 | 933 | 927 | 921 | 913 | 905 | 896 | 885 | 875 | 863 | 851 | 839 | 826 | 813 | 799 | 786 | 771 | 758 | 744 | 730 | 716 | 704 | 691 | 680 | 670 | 661 | 653 | 646 | 641 | 636 | 633 | 631 | PE | 12
5E | 24 | 949 | 949 | 947 | 944 | 941 | 936 | 930 | 923 | 915 | 907 | 897 | 887 | 876 | 864 | 852 | 839 | 825 | 812 | 798 | 783 | 769 | 755 | 740 | 726 | 712 | 699 | 686 | 674 | 663 | 654 | 645 | 638 | 633 | 628 | 625 | 623 | PE9 | 11
5E | 25 | 952 | 952 | 950 | 947 | 943 | 939 | 932 | 925 | 917 | 908 | 899 | 888 | 876 | 864 | 852 | 838 | 825 | 810 | 796 | 781 | 766 | 751 | 737 | 722 | 707 | 693 | 680 | 668 | 657 | 647 | 638 | 631 | 625 | 620 | 616 | 615 | PE10 | 11
5E | 26 | 955 | 955 | 953 | 950 | 946 | 941 | 935 | 927 | 919 | 910 | 900 | 889 | 877 | 865 | 851 | 838 | 824 | 809 | 794 | 779 | 764 | 748 | 733 | 718 | 703 | 688 | 675 | 662 | 650 | 640 | 631 | 624 | 617 | 612 | 608 | 607 | PE11 | 11
5E | 27 | 958 | 957 | 955 | 952 | 948 | 943 | 937 | 929 | 921 | 911 | 901 | 890 | 878 | 865 | 851 | 837 | 823 | 808 | 792 | 777 | 761 | 745 | 729 | 714 | 698 | 683 | 669 | 656 | 644 | 633 | 624 | 616 | 609 | 604 | 601 | 598 | PE12 | 11
5E | 28 | 960 | 959 | 958 | 955 | 950 | 945 | 939 | 931 | 922 | 912 | 902 | 890 | 878 | 865 | 851 | 836 | 822 | 806 | 790 | 774 | 758 | 742 | 725 | 710 | 694 | 678 | 664 | 650 | 637 | 626 | 617 | 608 | 601 | 596 | 593 | 590 | PE20 | 11
5E | 29 | 962 | 962 | 960 | 957 | 952 | 947 | 940 | 932 | 923 | 914 | 903 | 891 | 878 | 865 | 850 | 836 | 820 | 805 | 789 | 772 | 755 | 739 | 722 | 705 | 689 | 673 | 658 | 644 | 631 | 619 | 609 | 601 | 594 | 588 | 584 | 582 | PE21 | 11
5E | 30 | 964 | 964 | 962 | 959 | 954 | 948 | 942 | 934 | 924 | 914 | 903 | 891 | 878 | 864 | 850 | 835 | 819 | 803 | 787 | 770 | 753 | 736 | 718 | 701 | 685 | 669 | 653 | 638 | 625 | 613 | 602 | 593 | 586 | 580 | 576 | 574 | PE22 | 11
5E | 31 | 966 | 965 | 963 | 960 | 956 | 950 | 943 | 935 | 925 | 915 | 904 | 891 | 878 | 864 | 849 | 834 | 818 | 801 | 784 | 767 | 750 | 732 | 715 | 697 | 680 | 663 | 647 | 632 | 618 | 606 | 595 | 586 | 578 | 573 | 568 | 566 | PE23 | 11
5E | 32 | 967 | 967 | 965 | 961 | 957 | 951 | 944 | 936 | 926 | 915 | 904 | 891 | 878 | 863 | 848 | 833 | 816 | 799 | 782 | 764 | 747 | 729 | 711 | 693 | 676 | 659 | 642 | 626 | 612 | 599 | 588 | 579 | 571 | 565 | 561 | 558 | PE24 | 11
5E | 33 | 969 | 968 | 966 | 963 | 958 | 952 | 945 | 936 | 927 | 916 | 904 | 891 | 877 | 862 | 847 | 831 | 814 | 797 | 780 | 762 | 744 | 725 | 707 | 689 | 671 | 653 | 637 | 621 | 606 | 593 | 581 | 571 | 563 | 557 | 553 | 549 | PE25 | 11
5E | 34 | 970 | 969 | 967 | 964 | 959 | 953 | 945 | 937 | 927 | 916 | 904 | 891 | 876 | 862 | 846 | 829 | 813 | 795 | 777 | 759 | 741 | 722 | 703 | 685 | 667 | 649 | 631 | 615 | 600 | 586 | 574 | 564 | 555 | 549 | 544 | 541 | PH | 15
5E | 35 | 971 | 970 | 968 | 964 | 959 | 953 | 946 | 937 | 927 | 916 | 903 | 890 | 876 | 861 | 845 | 828 | 811 | 793 | 775 | 756 | 737 | 719 | 700 | 681 | 662 | 644 | 626 | 609 | 594 | 579 | 567 | 557 | 548 | 541 | 536 | 533 | PH19 | 17
5E | 36 | 971 | 970 | 968 | 965 | 960 | 954 | 946 | 937 | 927 | 915 | 903 | 889 | 875 | 859 | 843 | 826 | 809 | 791 | 772 | 753 | 734 | 715 | 696 | 676 | 657 | 639 | 621 | 604 | 587 | 573 | 560 | 549 | 540 | 534 | 528 | 525 | PH20 | 17
5E | 37 | 972 | 971 | 969 | 965 | 960 | 954 | 946 | 937 | 927 | 915 | 902 | 888 | 874 | 858 | 842 | 824 | 807 | 788 | 769 | 750 | 731 | 711 | 692 | 672 | 653 | 634 | 616 | 598 | 581 | 566 | 553 | 542 | 533 | 526 | 521 | 517 | PH21 | 17
5E | 38 | 972 | 971 | 969 | 965 | 960 | 954 | 946 | 937 | 926 | 914 | 901 | 887 | 872 | 857 | 840 | 822 | 804 | 786 | 767 | 747 | 727 | 708 | 688 | 668 | 648 | 629 | 610 | 593 | 576 | 560 | 547 | 535 | 526 | 518 | 513 | 510 | PH22 | 17
5E | 39 | 972 | 971 | 969 | 965 | 960 | 954 | 945 | 936 | 926 | 913 | 900 | 886 | 871 | 855 | 838 | 820 | 802 | 783 | 764 | 744 | 724 | 704 | 684 | 664 | 643 | 624 | 605 | 587 | 570 | 554 | 540 | 528 | 518 | 511 | 505 | 502 | PH23 | 17
5E | 40 | 971 | 971 | 968 | 965 | 960 | 953 | 945 | 935 | 925 | 912 | 899 | 885 | 869 | 853 | 836 | 818 | 799 | 780 | 761 | 741 | 720 | 700 | 679 | 659 | 639 | 619 | 600 | 581 | 564 | 548 | 533 | 521 | 511 | 503 | 498 | 494 | PH24 | 17
5W | 0 | 803 | 803 | 803 | 803 | 803 | 803 | 803 | 803 | 803 | 803 | 803 | 803 | 803 | 803 | 803 | 803 | 803 | 803 | 803 | 803 | 803 | 803 | 803 | 803 | 803 | 803 | 803 | 803 | 803 | 803 | 803 | 803 | 803 | 803 | 803 | 803 | PH25 | 17
5W | 1 | 809 | 809 | 809 | 809 | 809 | 809 | 808 | 808 | 808 | 807 | 807 | 806 | 806 | 805 | 805 | 804 | 803 | 803 | 802 | 801 | 801 | 800 | 800 | 799 | 798 | 798 | 797 | 797 | 797 | 796 | 796 | 795 | 795 | 795 | 795 | 795 | PH26 | 16
5W | 2 | 816 | 816 | 816 | 816 | 816 | 815 | 815 | 814 | 813 | 812 | 811 | 810 | 809 | 808 | 807 | 806 | 804 | 803 | 802 | 801 | 799 | 798 | 797 | 796 | 795 | 794 | 793 | 792 | 791 | 790 | 789 | 789 | 788 | 788 | 788 | 787 | PH30 | 17
5W | 3 | 823 | 823 | 823 | 823 | 822 | 821 | 820 | 819 | 818 | 817 | 816 | 814 | 813 | 811 | 809 | 807 | 806 | 804 | 802 | 800 | 798 | 796 | 794 | 792 | 791 | 789 | 788 | 786 | 785 | 784 | 783 | 782 | 781 | 780 | 780 | 780 | PH31 | 17
5W | 4 | 830 | 830 | 830 | 829 | 828 | 827 | 826 | 825 | 823 | 822 | 820 | 818 | 816 | 814 | 811 | 809 | 806 | 804 | 801 | 799 | 796 | 794 | 791 | 789 | 787 | 785 | 783 | 781 | 779 | 777 | 776 | 775 | 774 | 773 | 772 | 772 | PH32 | 17
5W | 5 | 837 | 837 | 836 | 835 | 835 | 833 | 832 | 830 | 828 | 826 | 824 | 822 | 819 | 816 | 813 | 810 | 807 | 804 | 801 | 798 | 795 | 792 | 789 | 786 | 783 | 780 | 777 | 775 | 773 | 771 | 769 | 768 | 766 | 765 | 765 | 764 | PH33 | 17
5W | 6 | 843 | 843 | 843 | 842 | 841 | 839 | 838 | 836 | 833 | 831 | 828 | 825 | 822 | 819 | 815 | 812 | 808 | 804 | 801 | 797 | 793 | 789 | 786 | 782 | 779 | 775 | 772 | 769 | 767 | 764 | 762 | 760 | 759 | 758 | 757 | 756 | PH34 | 17
5W | 7 | 849 | 849 | 849 | 848 | 846 | 845 | 843 | 841 | 838 | 835 | 832 | 829 | 825 | 821 | 817 | 813 | 809 | 804 | 800 | 796 | 791 | 787 | 783 | 778 | 774 | 771 | 767 | 764 | 761 | 758 | 755 | 753 | 751 | 750 | 749 | 748 | PH35 | 17
5W | 8 | 855 | 855 | 855 | 854 | 852 | 850 | 848 | 846 | 843 | 839 | 836 | 832 | 828 | 823 | 819 | 814 | 809 | 804 | 800 | 794 | 789 | 784 | 780 | 775 | 770 | 766 | 762 | 758 | 754 | 751 | 748 | 746 | 744 | 742 | 741 | 740 | PH36 | 17
5W | 9 | 861 | 861 | 860 | 859 | 858 | 856 | 853 | 850 | 847 | 843 | 839 | 835 | 831 | 826 | 821 | 815 | 810 | 804 | 799 | 793 | 787 | 782 | 776 | 771 | 766 | 761 | 756 | 752 | 748 | 744 | 741 | 738 | 736 | 734 | 733 | 732 | PH37 | 17
5W | 10 | 867 | 867 | 866 | 865 | 863 | 861 | 858 | 855 | 851 | 847 | 843 | 838 | 833 | 828 | 822 | 816 | 810 | 804 | 798 | 792 | 785 | 779 | 773 | 767 | 762 | 756 | 751 | 746 | 742 | 738 | 734 | 731 | 728 | 726 | 725 | 724 | PH38 | 17
5W | 11 | 873 | 872 | 872 | 870 | 868 | 866 | 863 | 859 | 856 | 851 | 846 | 841 | 836 | 830 | 824 | 817 | 811 | 804 | 797 | 790 | 784 | 777 | 770 | 764 | 757 | 751 | 745 | 740 | 735 | 731 | 727 | 723 | 721 | 718 | 717 | 716 | PH39 | 17
5W | 12 | 878 | 878 | 877 | 875 | 873 | 871 | 868 | 864 | 860 | 855 | 850 | 844 | 838 | 832 | 825 | 818 | 811 | 804 | 797 | 789 | 781 | 774 | 767 | 760 | 753 | 746 | 740 | 734 | 729 | 724 | 720 | 716 | 713 | 711 | 709 | 708 | PH40 | 17
5W | 13 | 883 | 883 | 882 | 880 | 878 | 875 | 872 | 868 | 863 | 858 | 853 | 847 | 840 | 834 | 826 | 819 | 811 | 803 | 796 | 787 | 779 | 771 | 764 | 756 | 748 | 741 | 734 | 728 | 722 | 717 | 712 | 708 | 705 | 703 | 701 | 700 | PH41 | 17
5W | 14 | 888 | 888 | 887 | 885 | 883 | 880 | 876 | 872 | 867 | 862 | 856 | 849 | 843 | 835 | 828 | 820 | 812 | 803 | 795 | 786 | 777 | 769 | 760 | 752 | 744 | 736 | 729 | 722 | 716 | 710 | 705 | 701 | 698 | 695 | 693 | 692 | PH42 | 17
5W | 15 | 893 | 893 | 892 | 890 | 887 | 884 | 880 | 876 | 871 | 865 | 859 | 852 | 845 | 837 | 829 | 820 | 812 | 803 | 794 | 784 | 775 | 766 | 757 | 748 | 739 | 731 | 723 | 716 | 709 | 704 | 698 | 694 | 690 | 687 | 685 | 684 | PH43 | 17
5W | 16 | 898 | 898 | 896 | 894 | 892 | 888 | 884 | 880 | 874 | 868 | 861 | 854 | 847 | 838 | 830 | 821 | 812 | 802 | 793 | 783 | 773 | 763 | 754 | 744 | 735 | 726 | 718 | 710 | 703 | 697 | 691 | 686 | 682 | 679 | 677 | 676 | PH44 | 17
5W | 17 | 902 | 902 | 901 | 899 | 896 | 892 | 888 | 883 | 877 | 871 | 864 | 856 | 848 | 840 | 831 | 821 | 812 | 802 | 792 | 781 | 771 | 760 | 750 | 740 | 731 | 721 | 712 | 704 | 697 | 690 | 684 | 679 | 675 | 672 | 670 | 668 | PH49 | 14
5W | 18 | 907 | 906 | 905 | 903 | 900 | 896 | 892 | 886 | 880 | 874 | 866 | 859 | 850 | 841 | 832 | 822 | 811 | 801 | 790 | 779 | 769 | 758 | 747 | 736 | 726 | 716 | 707 | 698 | 690 | 683 | 677 | 672 | 668 | 664 | 662 | 661 | PH50 | 14
5W | 19 | 911 | 910 | 909 | 907 | 904 | 900 | 895 | 890 | 883 | 876 | 869 | 860 | 852 | 842 | 832 | 822 | 811 | 800 | 789 | 778 | 767 | 755 | 744 | 733 | 722 | 711 | 701 | 692 | 684 | 676 | 670 | 665 | 660 | 657 | 654 | 653 | PL | 4
5W | 20 | 915 | 914 | 913 | 910 | 907 | 903 | 898 | 893 | 886 | 879 | 871 | 862 | 853 | 843 | 833 | 822 | 811 | 800 | 788 | 776 | 764 | 752 | 740 | 729 | 717 | 706 | 696 | 686 | 678 | 670 | 663 | 657 | 653 | 649 | 647 | 645 | PO
5W | 21 | 918 | 918 | 916 | 914 | 911 | 907 | 901 | 895 | 889 | 881 | 873 | 864 | 854 | 844 | 833 | 822 | 811 | 799 | 787 | 774 | 762 | 749 | 737 | 725 | 713 | 701 | 691 | 681 | 671 | 663 | 656 | 650 | 645 | 642 | 639 | 638 | PO18 | 2
5W | 22 | 922 | 921 | 920 | 917 | 914 | 910 | 904 | 898 | 891 | 883 | 875 | 865 | 855 | 845 | 834 | 822 | 810 | 798 | 785 | 772 | 759 | 747 | 734 | 721 | 709 | 697 | 685 | 675 | 665 | 657 | 649 | 643 | 638 | 634 | 631 | 630 | PO19 | 2
5W | 23 | 925 | 925 | 923 | 921 | 917 | 913 | 907 | 901 | 893 | 885 | 876 | 867 | 857 | 846 | 834 | 822 | 810 | 797 | 784 | 771 | 757 | 744 | 730 | 717 | 704 | 692 | 680 | 669 | 659 | 650 | 642 | 636 | 631 | 627 | 623 | 622 | PO20 | 2
5W | 24 | 928 | 928 | 926 | 924 | 920 | 915 | 910 | 903 | 896 | 887 | 878 | 868 | 857 | 846 | 834 | 822 | 809 | 796 | 782 | 768 | 755 | 741 | 727 | 713 | 700 | 687 | 674 | 663 | 653 | 643 | 636 | 629 | 623 | 619 | 616 | 614 | PO21 | 2
5W | 25 | 931 | 931 | 929 | 926 | 923 | 918 | 912 | 905 | 897 | 889 | 879 | 869 | 858 | 847 | 834 | 821 | 808 | 795 | 781 | 766 | 752 | 738 | 723 | 709 | 695 | 682 | 669 | 657 | 646 | 637 | 629 | 622 | 616 | 611 | 608 | 606 | PO22 | 2
5W | 26 | 934 | 933 | 932 | 929 | 925 | 920 | 914 | 907 | 899 | 890 | 881 | 870 | 859 | 847 | 834 | 821 | 807 | 793 | 779 | 764 | 750 | 735 | 720 | 705 | 691 | 677 | 664 | 651 | 640 | 630 | 622 | 615 | 608 | 604 | 600 | 598 | PR | 7E
5W | 27 | 936 | 936 | 934 | 931 | 927 | 922 | 916 | 909 | 901 | 892 | 882 | 871 | 859 | 847 | 834 | 820 | 806 | 792 | 777 | 762 | 747 | 732 | 717 | 701 | 687 | 672 | 659 | 646 | 634 | 624 | 615 | 607 | 601 | 596 | 593 | 591 | RG | 1
5W | 28 | 939 | 938 | 936 | 933 | 929 | 924 | 918 | 910 | 902 | 893 | 883 | 871 | 859 | 847 | 834 | 820 | 805 | 791 | 775 | 760 | 744 | 729 | 713 | 698 | 682 | 668 | 653 | 640 | 628 | 617 | 608 | 600 | 593 | 588 | 585 | 583 | RG21 | 3
5W | 29 | 941 | 940 | 938 | 935 | 931 | 926 | 919 | 912 | 903 | 894 | 883 | 872 | 860 | 847 | 833 | 819 | 804 | 789 | 774 | 758 | 742 | 726 | 709 | 693 | 678 | 662 | 648 | 634 | 622 | 611 | 601 | 593 | 586 | 581 | 577 | 575 | RG22 | 3
5W | 30 | 943 | 942 | 940 | 937 | 933 | 927 | 921 | 913 | 904 | 895 | 884 | 872 | 860 | 846 | 833 | 818 | 803 | 787 | 772 | 755 | 739 | 723 | 706 | 690 | 674 | 658 | 643 | 629 | 616 | 604 | 594 | 586 | 579 | 573 | 569 | 567 | RG23 | 3
5W | 31 | 944 | 944 | 942 | 939 | 934 | 929 | 922 | 914 | 905 | 895 | 884 | 872 | 860 | 846 | 832 | 817 | 802 | 786 | 769 | 753 | 736 | 719 | 702 | 686 | 669 | 653 | 638 | 623 | 610 | 598 | 588 | 579 | 571 | 566 | 562 | 560 | RG24 | 3
5W | 32 | 946 | 945 | 943 | 940 | 936 | 930 | 923 | 915 | 906 | 896 | 884 | 872 | 859 | 845 | 831 | 816 | 800 | 784 | 767 | 750 | 733 | 716 | 699 | 682 | 665 | 649 | 632 | 618 | 604 | 592 | 581 | 572 | 564 | 558 | 555 | 552 | RG25 | 3
5W | 33 | 947 | 946 | 944 | 941 | 937 | 931 | 924 | 916 | 906 | 896 | 884 | 872 | 859 | 845 | 830 | 814 | 798 | 782 | 765 | 748 | 730 | 713 | 695 | 678 | 660 | 644 | 627 | 612 | 598 | 585 | 574 | 565 | 557 | 551 | 547 | 544 | RG26 | 3
5W | 34 | 948 | 947 | 945 | 942 | 937 | 932 | 924 | 916 | 907 | 896 | 884 | 872 | 858 | 844 | 829 | 813 | 797 | 780 | 763 | 745 | 727 | 709 | 692 | 674 | 656 | 639 | 622 | 606 | 592 | 579 | 567 | 558 | 550 | 543 | 539 | 536 | RG27 | 3
5W | 35 | 949 | 948 | 946 | 943 | 938 | 932 | 925 | 916 | 907 | 896 | 884 | 871 | 858 | 843 | 828 | 812 | 795 | 778 | 760 | 742 | 724 | 706 | 688 | 670 | 652 | 634 | 617 | 601 | 586 | 573 | 561 | 551 | 542 | 536 | 531 | 528 | RG28 | 3
5W | 36 | 949 | 949 | 947 | 943 | 938 | 932 | 925 | 916 | 907 | 896 | 884 | 871 | 857 | 842 | 826 | 810 | 793 | 776 | 758 | 739 | 721 | 702 | 684 | 666 | 647 | 629 | 612 | 596 | 580 | 566 | 554 | 544 | 535 | 529 | 524 | 521 | RG29 | 3
5W | 37 | 950 | 949 | 947 | 944 | 939 | 933 | 925 | 916 | 906 | 895 | 883 | 870 | 856 | 840 | 825 | 808 | 791 | 773 | 755 | 737 | 718 | 699 | 680 | 661 | 643 | 625 | 607 | 590 | 574 | 560 | 547 | 537 | 528 | 521 | 516 | 513 | RH | 1
5W | 38 | 950 | 949 | 947 | 944 | 939 | 932 | 925 | 916 | 906 | 895 | 882 | 869 | 854 | 839 | 823 | 806 | 789 | 771 | 753 | 734 | 714 | 696 | 676 | 657 | 638 | 620 | 602 | 585 | 569 | 554 | 541 | 530 | 521 | 514 | 509 | 506 | RH10 | 2
5W | 39 | 950 | 949 | 947 | 943 | 939 | 932 | 925 | 916 | 905 | 894 | 881 | 868 | 853 | 837 | 821 | 804 | 786 | 768 | 749 | 731 | 711 | 692 | 672 | 653 | 634 | 615 | 597 | 579 | 563 | 548 | 535 | 523 | 514 | 507 | 502 | 498 | RH11 | 2
5W | 40 | 949 | 949 | 947 | 943 | 938 | 932 | 924 | 915 | 904 | 893 | 880 | 866 | 851 | 836 | 819 | 802 | 784 | 765 | 747 | 727 | 708 | 688 | 668 | 649 | 629 | 610 | 592 | 574 | 557 | 542 | 528 | 517 | 507 | 499 | 494 | 491 | RH12 | 2
6 | 0 | 789 | 789 | 789 | 789 | 789 | 789 | 789 | 789 | 789 | 789 | 789 | 789 | 789 | 789 | 789 | 789 | 789 | 789 | 789 | 789 | 789 | 789 | 789 | 789 | 789 | 789 | 789 | 789 | 789 | 789 | 789 | 789 | 789 | 789 | 789 | 789 | RH13 | 2
6 | 1 | 796 | 796 | 796 | 795 | 795 | 795 | 795 | 794 | 794 | 794 | 793 | 793 | 792 | 792 | 791 | 790 | 790 | 789 | 789 | 788 | 787 | 787 | 786 | 785 | 785 | 784 | 784 | 783 | 783 | 783 | 782 | 782 | 782 | 782 | 781 | 781 | RH14 | 2
6 | 2 | 803 | 803 | 802 | 802 | 802 | 801 | 801 | 800 | 799 | 799 | 798 | 797 | 796 | 794 | 793 | 792 | 791 | 790 | 788 | 787 | 786 | 785 | 783 | 782 | 781 | 780 | 779 | 778 | 777 | 777 | 776 | 775 | 775 | 774 | 774 | 774 | RH15 | 2
6 | 3 | 810 | 809 | 809 | 809 | 808 | 808 | 807 | 806 | 805 | 803 | 802 | 800 | 799 | 797 | 796 | 794 | 792 | 790 | 788 | 786 | 784 | 783 | 781 | 779 | 777 | 776 | 774 | 773 | 772 | 770 | 769 | 768 | 768 | 767 | 767 | 766 | RH16 | 2
6 | 4 | 816 | 816 | 816 | 815 | 815 | 814 | 812 | 811 | 810 | 808 | 806 | 804 | 802 | 800 | 798 | 795 | 793 | 790 | 788 | 785 | 783 | 780 | 778 | 776 | 773 | 771 | 769 | 767 | 766 | 764 | 763 | 762 | 761 | 760 | 759 | 759 | RH17 | 2
6 | 5 | 823 | 823 | 822 | 822 | 821 | 819 | 818 | 816 | 815 | 813 | 810 | 808 | 805 | 803 | 800 | 797 | 794 | 791 | 787 | 784 | 781 | 778 | 775 | 772 | 769 | 767 | 764 | 762 | 760 | 758 | 756 | 755 | 753 | 752 | 752 | 751 | RH18 | 2
6 | 6 | 829 | 829 | 828 | 828 | 827 | 825 | 824 | 822 | 819 | 817 | 814 | 811 | 808 | 805 | 802 | 798 | 795 | 791 | 787 | 783 | 780 | 776 | 772 | 769 | 765 | 762 | 759 | 756 | 754 | 751 | 749 | 747 | 746 | 745 | 744 | 743 | RH19 | 2
6 | 7 | 835 | 835 | 835 | 834 | 832 | 831 | 829 | 827 | 824 | 821 | 818 | 815 | 811 | 807 | 804 | 799 | 795 | 791 | 787 | 782 | 778 | 774 | 769 | 765 | 761 | 758 | 754 | 751 | 748 | 745 | 742 | 740 | 739 | 737 | 736 | 736 | RH20 | 2
6 | 8 | 841 | 841 | 841 | 840 | 838 | 836 | 834 | 832 | 829 | 825 | 822 | 818 | 814 | 810 | 805 | 801 | 796 | 791 | 786 | 781 | 776 | 771 | 766 | 762 | 757 | 753 | 749 | 745 | 741 | 738 | 736 | 733 | 731 | 730 | 728 | 728 | RH77 | 2
6 | 9 | 847 | 847 | 846 | 845 | 844 | 842 | 839 | 836 | 833 | 830 | 826 | 821 | 817 | 812 | 807 | 802 | 796 | 791 | 785 | 780 | 774 | 769 | 763 | 758 | 753 | 748 | 744 | 739 | 735 | 732 | 729 | 726 | 724 | 722 | 721 | 720 | RM | 12
6 | 10 | 853 | 853 | 852 | 851 | 849 | 847 | 844 | 841 | 837 | 833 | 829 | 824 | 819 | 814 | 809 | 803 | 797 | 791 | 785 | 778 | 772 | 766 | 760 | 754 | 749 | 743 | 738 | 734 | 729 | 725 | 722 | 719 | 716 | 714 | 713 | 712 | S | 11
6 | 11 | 859 | 858 | 857 | 856 | 854 | 852 | 849 | 845 | 842 | 837 | 832 | 827 | 822 | 816 | 810 | 804 | 797 | 791 | 784 | 777 | 770 | 764 | 757 | 751 | 745 | 739 | 733 | 728 | 723 | 719 | 715 | 711 | 709 | 707 | 705 | 704 | S18 | 6
6 | 12 | 864 | 864 | 863 | 861 | 859 | 857 | 853 | 850 | 846 | 841 | 836 | 830 | 824 | 818 | 812 | 805 | 798 | 791 | 783 | 776 | 768 | 761 | 754 | 747 | 740 | 734 | 728 | 722 | 717 | 712 | 708 | 704 | 701 | 699 | 697 | 696 | S32 | 6
6 | 13 | 869 | 869 | 868 | 866 | 864 | 861 | 858 | 854 | 849 | 844 | 839 | 833 | 827 | 820 | 813 | 806 | 798 | 790 | 782 | 774 | 767 | 759 | 751 | 743 | 736 | 729 | 722 | 716 | 710 | 705 | 701 | 697 | 694 | 691 | 690 | 688 | S33 | 6
6 | 14 | 874 | 874 | 873 | 871 | 869 | 866 | 862 | 858 | 853 | 848 | 842 | 836 | 829 | 822 | 814 | 806 | 798 | 790 | 782 | 773 | 764 | 756 | 748 | 740 | 732 | 724 | 717 | 710 | 704 | 699 | 694 | 690 | 686 | 684 | 682 | 681 | S40 | 6
6 | 15 | 879 | 879 | 878 | 876 | 873 | 870 | 866 | 862 | 857 | 851 | 845 | 838 | 831 | 823 | 815 | 807 | 798 | 789 | 781 | 772 | 763 | 753 | 745 | 736 | 727 | 719 | 712 | 705 | 698 | 692 | 687 | 683 | 679 | 676 | 675 | 673 | S41 | 6
6 | 16 | 884 | 883 | 882 | 880 | 878 | 874 | 870 | 866 | 860 | 854 | 848 | 840 | 833 | 825 | 816 | 807 | 798 | 789 | 780 | 770 | 760 | 751 | 741 | 732 | 723 | 715 | 706 | 699 | 692 | 686 | 680 | 676 | 672 | 669 | 667 | 666 | S42 | 6
6 | 17 | 888 | 888 | 887 | 885 | 882 | 878 | 874 | 869 | 863 | 857 | 850 | 843 | 835 | 826 | 817 | 808 | 798 | 788 | 779 | 768 | 758 | 748 | 738 | 728 | 719 | 710 | 701 | 693 | 686 | 679 | 673 | 669 | 665 | 662 | 660 | 659 | S43 | 6
6 | 18 | 892 | 892 | 891 | 889 | 886 | 882 | 878 | 872 | 866 | 860 | 853 | 845 | 836 | 827 | 818 | 808 | 798 | 788 | 777 | 767 | 756 | 746 | 735 | 725 | 715 | 705 | 696 | 687 | 680 | 673 | 667 | 662 | 658 | 655 | 652 | 651 | S44 | 6
6 | 19 | 897 | 896 | 895 | 893 | 890 | 886 | 881 | 876 | 869 | 862 | 855 | 847 | 838 | 829 | 819 | 809 | 798 | 787 | 776 | 765 | 754 | 743 | 732 | 721 | 710 | 700 | 690 | 682 | 673 | 666 | 660 | 655 | 651 | 647 | 645 | 644 | S45 | 6
6 | 20 | 901 | 900 | 899 | 896 | 893 | 889 | 884 | 879 | 872 | 865 | 857 | 848 | 839 | 830 | 819 | 809 | 798 | 787 | 775 | 763 | 752 | 740 | 728 | 717 | 706 | 695 | 685 | 676 | 667 | 660 | 653 | 648 | 644 | 640 | 638 | 636 | S49 | 6
6 | 21 | 904 | 904 | 902 | 900 | 897 | 893 | 887 | 881 | 875 | 867 | 859 | 850 | 841 | 831 | 820 | 809 | 797 | 786 | 774 | 762 | 750 | 737 | 725 | 713 | 702 | 691 | 680 | 670 | 661 | 654 | 647 | 641 | 636 | 633 | 630 | 628 | SA | 5W
6 | 22 | 908 | 907 | 906 | 903 | 900 | 896 | 890 | 884 | 877 | 869 | 861 | 852 | 842 | 831 | 820 | 809 | 797 | 785 | 773 | 760 | 747 | 735 | 722 | 710 | 698 | 686 | 675 | 665 | 655 | 647 | 640 | 634 | 629 | 625 | 622 | 621 | SA14 | 13
6 | 23 | 911 | 911 | 909 | 907 | 903 | 899 | 893 | 887 | 880 | 872 | 863 | 853 | 843 | 832 | 821 | 809 | 797 | 784 | 771 | 758 | 745 | 732 | 719 | 706 | 693 | 681 | 670 | 659 | 649 | 641 | 634 | 627 | 622 | 618 | 615 | 613 | SA15 | 13
6 | 24 | 914 | 914 | 912 | 910 | 906 | 901 | 896 | 889 | 882 | 873 | 864 | 855 | 844 | 833 | 821 | 809 | 796 | 783 | 770 | 756 | 743 | 729 | 715 | 702 | 689 | 676 | 665 | 653 | 643 | 634 | 627 | 620 | 615 | 610 | 607 | 605 | SA16 | 13
6 | 25 | 917 | 917 | 915 | 912 | 909 | 904 | 898 | 891 | 884 | 875 | 866 | 855 | 845 | 833 | 821 | 808 | 795 | 782 | 768 | 754 | 740 | 726 | 712 | 698 | 685 | 672 | 659 | 648 | 637 | 628 | 620 | 613 | 608 | 603 | 600 | 598 | SA17 | 13
6 | 26 | 920 | 919 | 918 | 915 | 911 | 906 | 900 | 893 | 885 | 877 | 867 | 856 | 845 | 833 | 821 | 808 | 795 | 781 | 767 | 752 | 738 | 723 | 709 | 695 | 681 | 667 | 654 | 642 | 631 | 622 | 613 | 606 | 600 | 596 | 593 | 591 | SA18 | 13
6 | 27 | 922 | 922 | 920 | 917 | 913 | 908 | 902 | 895 | 887 | 878 | 868 | 857 | 846 | 834 | 821 | 808 | 794 | 780 | 765 | 750 | 735 | 720 | 706 | 691 | 676 | 663 | 649 | 637 | 625 | 616 | 607 | 600 | 593 | 588 | 585 | 583 | SA19 | 13
6 | 28 | 925 | 924 | 922 | 920 | 916 | 910 | 904 | 897 | 888 | 879 | 869 | 858 | 846 | 834 | 821 | 807 | 793 | 778 | 763 | 748 | 733 | 718 | 702 | 687 | 672 | 658 | 644 | 631 | 620 | 609 | 600 | 593 | 586 | 581 | 578 | 576 | SA20 | 13
6 | 29 | 927 | 926 | 925 | 922 | 917 | 912 | 906 | 898 | 890 | 880 | 870 | 859 | 847 | 834 | 820 | 806 | 792 | 777 | 762 | 746 | 730 | 714 | 699 | 683 | 668 | 653 | 639 | 626 | 614 | 603 | 594 | 586 | 579 | 574 | 570 | 568 | SA31 | 13
6 | 30 | 929 | 928 | 926 | 923 | 919 | 914 | 907 | 900 | 891 | 881 | 870 | 859 | 847 | 833 | 820 | 805 | 790 | 775 | 760 | 744 | 728 | 712 | 695 | 679 | 664 | 649 | 634 | 620 | 608 | 597 | 587 | 579 | 572 | 567 | 563 | 561 | SA32 | 13
6 | 31 | 931 | 930 | 928 | 925 | 921 | 915 | 908 | 901 | 892 | 882 | 871 | 859 | 846 | 833 | 819 | 804 | 789 | 774 | 757 | 741 | 725 | 708 | 692 | 676 | 660 | 644 | 629 | 615 | 602 | 591 | 581 | 572 | 565 | 560 | 556 | 554 | SA33 | 13
6 | 32 | 932 | 931 | 930 | 926 | 922 | 916 | 910 | 902 | 892 | 882 | 871 | 859 | 846 | 833 | 818 | 803 | 788 | 772 | 756 | 739 | 722 | 705 | 688 | 672 | 655 | 639 | 624 | 610 | 596 | 584 | 574 | 565 | 558 | 552 | 549 | 546 | SA34 | 13
6 | 33 | 933 | 933 | 931 | 928 | 923 | 917 | 910 | 902 | 893 | 883 | 871 | 859 | 846 | 832 | 817 | 802 | 786 | 770 | 753 | 736 | 719 | 702 | 685 | 668 | 651 | 635 | 619 | 604 | 590 | 578 | 568 | 558 | 551 | 545 | 541 | 538 | SA35 | 13
6 | 34 | 935 | 934 | 932 | 929 | 924 | 918 | 911 | 903 | 893 | 883 | 871 | 859 | 845 | 831 | 816 | 801 | 785 | 768 | 751 | 734 | 716 | 699 | 681 | 664 | 647 | 630 | 614 | 599 | 585 | 572 | 561 | 552 | 544 | 538 | 534 | 531 | SA36 | 13
6 | 35 | 935 | 935 | 933 | 929 | 925 | 919 | 912 | 903 | 894 | 883 | 871 | 858 | 845 | 830 | 815 | 799 | 783 | 766 | 749 | 731 | 714 | 696 | 678 | 660 | 643 | 626 | 609 | 594 | 579 | 566 | 555 | 545 | 537 | 531 | 526 | 523 | SA37 | 13
6 | 36 | 936 | 935 | 933 | 930 | 925 | 919 | 912 | 903 | 894 | 883 | 871 | 858 | 844 | 829 | 814 | 798 | 781 | 764 | 746 | 728 | 711 | 692 | 674 | 656 | 638 | 621 | 605 | 589 | 574 | 560 | 548 | 538 | 530 | 524 | 519 | 516 | SA38 | 13
6 | 37 | 937 | 936 | 934 | 930 | 926 | 919 | 912 | 903 | 893 | 882 | 870 | 857 | 843 | 828 | 812 | 796 | 779 | 762 | 744 | 726 | 707 | 689 | 671 | 652 | 634 | 617 | 600 | 583 | 568 | 554 | 542 | 532 | 523 | 517 | 512 | 509 | SA39 | 13
6 | 38 | 937 | 936 | 934 | 931 | 926 | 919 | 912 | 903 | 893 | 882 | 869 | 856 | 842 | 826 | 811 | 794 | 777 | 759 | 741 | 723 | 704 | 685 | 667 | 648 | 630 | 612 | 595 | 578 | 562 | 548 | 536 | 525 | 517 | 510 | 505 | 502 | SA40 | 13
6 | 39 | 937 | 936 | 934 | 931 | 926 | 919 | 912 | 903 | 892 | 881 | 868 | 855 | 840 | 825 | 809 | 792 | 775 | 757 | 738 | 720 | 701 | 682 | 663 | 644 | 626 | 607 | 590 | 573 | 557 | 542 | 530 | 519 | 510 | 503 | 498 | 495 | SA41 | 13
6 | 40 | 937 | 936 | 934 | 930 | 925 | 919 | 911 | 902 | 892 | 880 | 867 | 854 | 839 | 823 | 807 | 790 | 772 | 754 | 736 | 717 | 697 | 678 | 659 | 640 | 621 | 603 | 585 | 568 | 552 | 536 | 523 | 512 | 503 | 496 | 491 | 488 | SA42 | 13
7E | 0 | 735 | 735 | 735 | 735 | 735 | 735 | 735 | 735 | 735 | 735 | 735 | 735 | 735 | 735 | 735 | 735 | 735 | 735 | 735 | 735 | 735 | 735 | 735 | 735 | 735 | 735 | 735 | 735 | 735 | 735 | 735 | 735 | 735 | 735 | 735 | 735 | SA43 | 13
7E | 1 | 741 | 741 | 741 | 741 | 741 | 740 | 740 | 740 | 740 | 739 | 739 | 738 | 738 | 737 | 737 | 736 | 736 | 735 | 735 | 734 | 733 | 733 | 732 | 732 | 731 | 731 | 730 | 730 | 730 | 729 | 729 | 729 | 729 | 728 | 728 | 728 | SA44 | 13
7E | 2 | 747 | 747 | 747 | 747 | 746 | 746 | 746 | 745 | 744 | 744 | 743 | 742 | 741 | 740 | 739 | 738 | 737 | 736 | 734 | 733 | 732 | 731 | 730 | 729 | 728 | 727 | 726 | 725 | 725 | 724 | 723 | 723 | 722 | 722 | 722 | 722 | SA45 | 13
7E | 3 | 753 | 753 | 753 | 753 | 752 | 752 | 751 | 750 | 749 | 748 | 747 | 745 | 744 | 742 | 741 | 739 | 738 | 736 | 734 | 733 | 731 | 729 | 728 | 726 | 725 | 723 | 722 | 720 | 719 | 718 | 717 | 717 | 716 | 715 | 715 | 715 | SA46 | 13
7E | 4 | 759 | 759 | 759 | 759 | 758 | 757 | 756 | 755 | 753 | 752 | 750 | 749 | 747 | 745 | 743 | 741 | 738 | 736 | 734 | 732 | 729 | 727 | 725 | 723 | 721 | 719 | 717 | 716 | 714 | 713 | 711 | 710 | 710 | 709 | 708 | 708 | SA47 | 13
7E | 5 | 765 | 765 | 765 | 764 | 763 | 762 | 761 | 760 | 758 | 756 | 754 | 752 | 749 | 747 | 744 | 742 | 739 | 736 | 734 | 731 | 728 | 725 | 723 | 720 | 717 | 715 | 713 | 711 | 709 | 707 | 705 | 704 | 703 | 702 | 702 | 701 | SA48 | 13
7E | 6 | 771 | 771 | 770 | 770 | 769 | 767 | 766 | 764 | 762 | 760 | 758 | 755 | 752 | 749 | 746 | 743 | 740 | 737 | 733 | 730 | 726 | 723 | 720 | 717 | 714 | 711 | 708 | 706 | 703 | 701 | 699 | 698 | 696 | 695 | 695 | 694 | SA61 | 13
7E | 7 | 776 | 776 | 776 | 775 | 774 | 772 | 771 | 769 | 766 | 764 | 761 | 758 | 755 | 751 | 748 | 744 | 741 | 737 | 733 | 729 | 725 | 721 | 717 | 714 | 710 | 707 | 704 | 701 | 698 | 695 | 693 | 691 | 690 | 689 | 688 | 687 | SA62 | 13
7E | 8 | 782 | 782 | 781 | 780 | 779 | 777 | 775 | 773 | 771 | 768 | 764 | 761 | 757 | 754 | 750 | 745 | 741 | 737 | 732 | 728 | 723 | 719 | 715 | 710 | 706 | 703 | 699 | 696 | 692 | 690 | 687 | 685 | 683 | 682 | 681 | 680 | SA63 | 13
7E | 9 | 787 | 787 | 786 | 785 | 784 | 782 | 780 | 777 | 774 | 771 | 768 | 764 | 760 | 755 | 751 | 746 | 741 | 737 | 732 | 727 | 722 | 717 | 712 | 707 | 703 | 698 | 694 | 690 | 687 | 684 | 681 | 679 | 677 | 675 | 674 | 673 | SA64 | 13
7E | 10 | 792 | 792 | 791 | 790 | 789 | 787 | 784 | 781 | 778 | 775 | 771 | 767 | 762 | 757 | 752 | 747 | 742 | 737 | 731 | 725 | 720 | 715 | 709 | 704 | 699 | 694 | 689 | 685 | 681 | 678 | 675 | 672 | 670 | 668 | 667 | 666 | SA65 | 13
7E | 11 | 797 | 797 | 796 | 795 | 793 | 791 | 789 | 785 | 782 | 778 | 774 | 769 | 764 | 759 | 754 | 748 | 742 | 736 | 730 | 724 | 718 | 712 | 706 | 701 | 695 | 690 | 685 | 680 | 676 | 672 | 669 | 666 | 663 | 661 | 660 | 659 | SA66 | 13
7E | 12 | 802 | 802 | 801 | 800 | 798 | 795 | 793 | 789 | 786 | 781 | 777 | 772 | 766 | 761 | 755 | 749 | 743 | 736 | 730 | 723 | 716 | 710 | 704 | 697 | 691 | 685 | 680 | 675 | 670 | 666 | 662 | 659 | 657 | 655 | 653 | 652 | SA67 | 13
7E | 13 | 807 | 806 | 806 | 804 | 802 | 800 | 797 | 793 | 789 | 785 | 780 | 774 | 769 | 762 | 756 | 750 | 743 | 736 | 729 | 722 | 715 | 708 | 701 | 694 | 687 | 681 | 675 | 670 | 665 | 660 | 656 | 653 | 650 | 648 | 646 | 645 | SA68 | 13
7E | 14 | 811 | 811 | 810 | 808 | 806 | 804 | 800 | 797 | 792 | 787 | 782 | 777 | 770 | 764 | 757 | 750 | 743 | 736 | 728 | 720 | 713 | 705 | 698 | 690 | 683 | 677 | 670 | 664 | 659 | 654 | 650 | 646 | 643 | 641 | 640 | 639 | SA69 | 13
7E | 15 | 816 | 815 | 814 | 813 | 810 | 808 | 804 | 800 | 795 | 790 | 785 | 779 | 772 | 765 | 758 | 751 | 743 | 735 | 727 | 719 | 711 | 703 | 695 | 687 | 680 | 672 | 666 | 659 | 654 | 648 | 644 | 640 | 637 | 635 | 633 | 632 | SA70 | 13
7E | 16 | 820 | 819 | 818 | 817 | 814 | 811 | 808 | 803 | 798 | 793 | 787 | 781 | 774 | 767 | 759 | 751 | 743 | 735 | 726 | 718 | 709 | 701 | 692 | 684 | 676 | 668 | 661 | 654 | 648 | 642 | 638 | 634 | 631 | 628 | 626 | 625 | SA71 | 13
7E | 17 | 824 | 823 | 822 | 820 | 818 | 815 | 811 | 806 | 801 | 796 | 789 | 783 | 776 | 768 | 760 | 752 | 743 | 734 | 725 | 716 | 707 | 698 | 689 | 680 | 672 | 664 | 656 | 649 | 642 | 637 | 632 | 628 | 624 | 622 | 620 | 618 | SA72 | 13
7E | 18 | 827 | 827 | 826 | 824 | 821 | 818 | 814 | 809 | 804 | 798 | 792 | 785 | 777 | 769 | 761 | 752 | 743 | 734 | 724 | 715 | 705 | 696 | 686 | 677 | 668 | 659 | 651 | 644 | 637 | 631 | 626 | 621 | 618 | 615 | 613 | 612 | SA73 | 13
7E | 19 | 831 | 831 | 829 | 828 | 825 | 821 | 817 | 812 | 807 | 801 | 794 | 786 | 779 | 770 | 761 | 752 | 743 | 733 | 723 | 713 | 703 | 693 | 683 | 674 | 664 | 655 | 647 | 639 | 631 | 625 | 620 | 615 | 611 | 608 | 606 | 605 | SE | 1
7E | 20 | 835 | 834 | 833 | 831 | 828 | 824 | 820 | 815 | 809 | 803 | 796 | 788 | 780 | 771 | 762 | 753 | 743 | 733 | 722 | 712 | 701 | 691 | 680 | 670 | 660 | 651 | 642 | 634 | 626 | 620 | 614 | 609 | 605 | 602 | 600 | 598 | SG | 1
7E | 21 | 838 | 837 | 836 | 834 | 831 | 827 | 823 | 818 | 812 | 805 | 797 | 790 | 781 | 772 | 762 | 753 | 742 | 732 | 721 | 710 | 699 | 688 | 678 | 667 | 657 | 647 | 637 | 628 | 621 | 614 | 608 | 603 | 599 | 595 | 593 | 591 | SK | 7E
7E | 22 | 841 | 841 | 839 | 837 | 834 | 830 | 825 | 820 | 814 | 807 | 799 | 791 | 782 | 773 | 763 | 752 | 742 | 731 | 720 | 709 | 697 | 686 | 675 | 663 | 653 | 642 | 632 | 623 | 615 | 608 | 602 | 596 | 592 | 588 | 586 | 584 | SK13 | 6
7E | 23 | 844 | 843 | 842 | 840 | 837 | 833 | 828 | 822 | 816 | 809 | 801 | 792 | 783 | 773 | 763 | 752 | 741 | 730 | 719 | 707 | 695 | 683 | 672 | 660 | 649 | 638 | 628 | 618 | 610 | 602 | 596 | 590 | 585 | 582 | 579 | 577 | SK17 | 6
7E | 24 | 847 | 846 | 845 | 842 | 839 | 835 | 830 | 824 | 818 | 810 | 802 | 793 | 784 | 774 | 763 | 752 | 741 | 729 | 717 | 705 | 693 | 681 | 669 | 657 | 645 | 634 | 623 | 613 | 604 | 597 | 590 | 584 | 579 | 575 | 572 | 571 | SK22 | 6
7E | 25 | 849 | 849 | 847 | 845 | 842 | 837 | 832 | 826 | 819 | 812 | 803 | 794 | 784 | 774 | 763 | 752 | 740 | 728 | 716 | 703 | 691 | 678 | 666 | 653 | 641 | 630 | 619 | 608 | 599 | 591 | 584 | 578 | 572 | 568 | 566 | 564 | SK23 | 6
7E | 26 | 852 | 851 | 850 | 847 | 844 | 839 | 834 | 828 | 821 | 813 | 804 | 795 | 785 | 774 | 763 | 752 | 739 | 727 | 714 | 702 | 689 | 676 | 663 | 650 | 637 | 625 | 614 | 603 | 594 | 585 | 578 | 571 | 566 | 562 | 559 | 557 | SL | 1
7E | 27 | 854 | 853 | 852 | 849 | 846 | 841 | 836 | 830 | 822 | 814 | 805 | 796 | 785 | 774 | 763 | 751 | 738 | 726 | 713 | 700 | 686 | 673 | 660 | 647 | 634 | 621 | 609 | 598 | 588 | 579 | 572 | 565 | 559 | 555 | 552 | 550 | SM | 1
7E | 28 | 856 | 855 | 854 | 851 | 848 | 843 | 837 | 831 | 823 | 815 | 806 | 796 | 785 | 774 | 763 | 750 | 738 | 725 | 711 | 698 | 684 | 670 | 657 | 643 | 630 | 617 | 605 | 593 | 583 | 574 | 566 | 559 | 553 | 549 | 545 | 544 | SM | 5E
7E | 29 | 858 | 857 | 856 | 853 | 849 | 845 | 839 | 832 | 825 | 816 | 807 | 797 | 786 | 774 | 762 | 750 | 737 | 723 | 710 | 696 | 682 | 668 | 654 | 640 | 626 | 613 | 600 | 588 | 578 | 568 | 560 | 553 | 547 | 542 | 539 | 537 | SN7 | 1
7E | 30 | 859 | 859 | 857 | 855 | 851 | 846 | 840 | 833 | 825 | 817 | 807 | 797 | 786 | 774 | 762 | 749 | 735 | 722 | 708 | 694 | 679 | 665 | 650 | 636 | 622 | 609 | 596 | 584 | 572 | 563 | 554 | 546 | 540 | 536 | 533 | 530 | SO | 3
7E | 31 | 861 | 860 | 859 | 856 | 852 | 847 | 841 | 834 | 826 | 817 | 807 | 797 | 786 | 774 | 761 | 748 | 734 | 720 | 706 | 691 | 677 | 662 | 647 | 633 | 619 | 605 | 591 | 579 | 567 | 557 | 548 | 540 | 534 | 529 | 526 | 523 | SP | 5E
7E | 32 | 862 | 862 | 860 | 857 | 853 | 848 | 842 | 835 | 827 | 818 | 808 | 797 | 785 | 773 | 760 | 747 | 733 | 719 | 704 | 689 | 674 | 659 | 644 | 629 | 615 | 600 | 587 | 574 | 562 | 551 | 542 | 534 | 528 | 523 | 519 | 516 | SP6 | 3
7E | 33 | 863 | 863 | 861 | 858 | 854 | 849 | 843 | 835 | 827 | 818 | 808 | 797 | 785 | 772 | 759 | 746 | 731 | 717 | 702 | 687 | 672 | 656 | 641 | 626 | 611 | 596 | 582 | 569 | 557 | 546 | 536 | 528 | 521 | 516 | 512 | 510 | SP7 | 3
7E | 34 | 864 | 864 | 862 | 859 | 855 | 850 | 843 | 836 | 827 | 818 | 808 | 796 | 784 | 772 | 758 | 744 | 730 | 715 | 700 | 684 | 669 | 653 | 638 | 622 | 607 | 592 | 578 | 564 | 551 | 540 | 530 | 522 | 515 | 510 | 506 | 503 | SP8 | 3
7E | 35 | 865 | 864 | 863 | 860 | 855 | 850 | 844 | 836 | 827 | 818 | 807 | 796 | 784 | 771 | 757 | 743 | 728 | 713 | 698 | 682 | 666 | 650 | 634 | 619 | 603 | 588 | 573 | 559 | 546 | 535 | 524 | 516 | 509 | 503 | 499 | 497 | SP9 | 3
7E | 36 | 865 | 865 | 863 | 860 | 856 | 850 | 844 | 836 | 827 | 818 | 807 | 795 | 783 | 770 | 756 | 741 | 726 | 711 | 695 | 680 | 663 | 647 | 631 | 615 | 599 | 584 | 569 | 555 | 541 | 529 | 519 | 510 | 502 | 497 | 493 | 490 | SP10 | 3
7E | 37 | 866 | 865 | 863 | 860 | 856 | 850 | 844 | 836 | 827 | 817 | 806 | 794 | 782 | 768 | 754 | 740 | 725 | 709 | 693 | 677 | 660 | 644 | 627 | 611 | 595 | 580 | 564 | 550 | 536 | 524 | 513 | 504 | 496 | 490 | 486 | 484 | SP11 | 3
7E | 38 | 866 | 865 | 863 | 860 | 856 | 850 | 844 | 836 | 827 | 817 | 805 | 793 | 781 | 767 | 753 | 738 | 723 | 707 | 691 | 674 | 657 | 641 | 624 | 608 | 591 | 575 | 560 | 545 | 531 | 518 | 507 | 498 | 490 | 484 | 480 | 477 | SR | 9E
7E | 39 | 866 | 865 | 863 | 860 | 856 | 850 | 843 | 835 | 826 | 816 | 805 | 792 | 779 | 766 | 751 | 736 | 720 | 704 | 688 | 671 | 654 | 638 | 621 | 604 | 587 | 571 | 555 | 540 | 526 | 513 | 501 | 492 | 484 | 477 | 473 | 471 | SR7 | 10
7E | 40 | 866 | 865 | 863 | 860 | 855 | 850 | 843 | 835 | 825 | 815 | 803 | 791 | 778 | 764 | 749 | 734 | 718 | 702 | 685 | 668 | 651 | 634 | 617 | 600 | 583 | 567 | 551 | 536 | 521 | 508 | 496 | 486 | 478 | 471 | 467 | 465 | SR8 | 10
7W | 0 | 779.47 | 779.47 | 779.47 | 779.47 | 779.47 | 779.47 | 779.47 | 779.47 | 779.47 | 779.47 | 779.47 | 779.47 | 779.47 | 779.47 | 779.47 | 779.47 | 779.47 | 779.47 | 779.47 | 779.47 | 779.47 | 779.47 | 779.47 | 779.47 | 779.47 | 779.47 | 779.47 | 779.47 | 779.47 | 779.47 | 779.47 | 779.47 | 779.47 | 779.47 | 779.47 | 779.47 | SS | 12
7W | 1 | 786.12 | 786.09 | 786.01 | 785.87 | 785.68 | 785.43 | 785.14 | 784.8 | 784.41 | 783.98 | 783.51 | 783.01 | 782.47 | 781.91 | 781.32 | 780.71 | 780.09 | 779.46 | 778.82 | 778.18 | 777.55 | 776.92 | 776.32 | 775.72 | 775.16 | 774.62 | 774.11 | 773.64 | 773.21 | 772.82 | 772.47 | 772.17 | 771.93 | 771.73 | 771.6 | 771.51 | ST | 6
7W | 2 | 793.22 | 793.17 | 793 | 792.74 | 792.36 | 791.87 | 791.29 | 790.61 | 789.84 | 788.98 | 788.05 | 787.04 | 785.97 | 784.84 | 783.67 | 782.46 | 781.22 | 779.96 | 778.68 | 777.41 | 776.14 | 774.89 | 773.66 | 772.48 | 771.34 | 770.26 | 769.24 | 768.29 | 767.43 | 766.64 | 765.95 | 765.35 | 764.86 | 764.47 | 764.2 | 764.03 | SW | 1
7W | 3 | 800.19 | 800.11 | 799.86 | 799.45 | 798.88 | 798.16 | 797.29 | 796.27 | 795.13 | 793.85 | 792.46 | 790.96 | 789.36 | 787.68 | 785.92 | 784.1 | 782.24 | 780.35 | 778.45 | 776.55 | 774.66 | 772.79 | 770.96 | 769.19 | 767.46 | 765.83 | 764.3 | 762.87 | 761.57 | 760.39 | 759.35 | 758.44 | 757.7 | 757.11 | 756.69 | 756.43 | SY14 | 7E
7W | 4 | 807 | 806.89 | 806.56 | 806.03 | 805.28 | 804.33 | 803.21 | 801.87 | 800.35 | 798.65 | 796.8 | 794.82 | 792.69 | 790.45 | 788.13 | 785.71 | 783.26 | 780.74 | 778.2 | 775.64 | 773.09 | 770.6 | 768.14 | 765.79 | 763.51 | 761.33 | 759.28 | 757.37 | 755.62 | 754.03 | 752.64 | 751.44 | 750.44 | 749.65 | 749.09 | 748.75 | SY15 | 13
7W | 5 | 813.65 | 813.53 | 813.12 | 812.49 | 811.56 | 810.38 | 808.94 | 807.27 | 805.37 | 803.27 | 801 | 798.56 | 795.91 | 793.15 | 790.22 | 787.24 | 784.15 | 781.01 | 777.84 | 774.66 | 771.54 | 768.44 | 765.32 | 762.34 | 759.49 | 756.77 | 754.2 | 751.8 | 749.59 | 747.62 | 745.87 | 744.36 | 743.12 | 742.12 | 741.4 | 740.98 | SY16 | 13
7W | 6 | 820.17 | 820.01 | 819.56 | 818.77 | 817.65 | 816.27 | 814.55 | 812.6 | 810.41 | 807.89 | 805.18 | 802.24 | 799.08 | 795.78 | 792.34 | 788.74 | 785.08 | 781.32 | 777.54 | 773.66 | 769.9 | 766.13 | 762.5 | 758.91 | 755.46 | 752.17 | 749.08 | 746.22 | 743.59 | 741.15 | 739.02 | 737.2 | 735.71 | 734.55 | 733.67 | 733.15 | SY17 | 13
7W | 7 | 826.53 | 826.35 | 825.8 | 824.9 | 823.61 | 822 | 820.1 | 817.82 | 815.19 | 812.31 | 809.14 | 805.73 | 802.08 | 798.23 | 794.25 | 790.04 | 785.83 | 781.49 | 777.07 | 772.63 | 768.22 | 763.83 | 759.51 | 755.33 | 751.31 | 747.51 | 743.89 | 740.48 | 737.41 | 734.64 | 732.18 | 730.05 | 728.23 | 726.88 | 725.88 | 725.28 | SY18 | 13
7W | 8 | 832.74 | 832.52 | 831.91 | 830.88 | 829.46 | 827.64 | 825.44 | 822.81 | 819.89 | 816.58 | 813.05 | 809.15 | 805.03 | 800.69 | 796.09 | 791.42 | 786.53 | 781.58 | 776.5 | 771.48 | 766.42 | 761.47 | 756.54 | 751.76 | 747.16 | 742.78 | 738.65 | 734.85 | 731.24 | 728.03 | 725.21 | 722.8 | 720.8 | 719.19 | 718.06 | 717.38 | SY19 | 13
7W | 9 | 838.74 | 838.56 | 837.85 | 836.72 | 835.13 | 833.09 | 830.6 | 827.7 | 824.4 | 820.79 | 816.73 | 812.42 | 807.83 | 802.91 | 797.84 | 792.51 | 787.1 | 781.52 | 775.99 | 770.27 | 764.62 | 758.99 | 753.53 | 748.14 | 742.95 | 737.97 | 733.32 | 729 | 725.05 | 721.47 | 718.28 | 715.54 | 713.23 | 711.5 | 710.19 | 709.44 | SY20 | 13
7W | 10 | 844.66 | 844.4 | 843.65 | 842.37 | 840.63 | 838.36 | 835.61 | 832.47 | 828.86 | 824.78 | 820.36 | 815.64 | 810.58 | 805.17 | 799.61 | 793.76 | 787.7 | 781.6 | 775.26 | 768.95 | 762.77 | 756.53 | 750.45 | 744.48 | 738.72 | 733.27 | 728.11 | 723.25 | 718.83 | 714.8 | 711.26 | 708.25 | 705.73 | 703.73 | 702.38 | 701.49 | SY21 | 13
7W | 11 | 850.41 | 850.12 | 849.24 | 847.88 | 845.94 | 843.47 | 840.51 | 837.1 | 833.1 | 828.68 | 823.9 | 818.71 | 813.15 | 807.27 | 801.14 | 794.68 | 788.13 | 781.4 | 774.55 | 767.8 | 760.85 | 754.05 | 747.36 | 740.83 | 734.53 | 728.36 | 722.7 | 717.45 | 712.57 | 708.15 | 704.29 | 700.95 | 698.23 | 696.1 | 694.54 | 693.62 | SY22 | 13
7W | 12 | 855.9 | 855.61 | 854.66 | 853.2 | 851.11 | 848.43 | 845.29 | 841.53 | 837.19 | 832.53 | 827.3 | 821.65 | 815.62 | 809.35 | 802.69 | 795.76 | 788.63 | 781.33 | 773.87 | 766.33 | 758.97 | 751.57 | 744.23 | 737.12 | 730.27 | 723.68 | 717.42 | 711.68 | 706.3 | 701.52 | 697.31 | 693.73 | 690.75 | 688.46 | 686.76 | 685.76 | SY23 | 13
7W | 13 | 861.3 | 860.93 | 860 | 858.36 | 856.11 | 853.27 | 849.85 | 845.81 | 841.22 | 836.16 | 830.55 | 824.43 | 818.07 | 811.3 | 804.08 | 796.63 | 788.89 | 781.11 | 773.12 | 765.12 | 756.99 | 749.01 | 741.17 | 733.41 | 726.02 | 718.87 | 712.16 | 705.86 | 700.13 | 694.87 | 690.36 | 686.49 | 683.34 | 680.87 | 679.17 | 678.07 | SY24 | 13
7W | 14 | 866.49 | 866.08 | 865.05 | 863.34 | 860.95 | 857.91 | 854.25 | 850 | 845.07 | 839.63 | 833.62 | 827.3 | 820.38 | 813.02 | 805.46 | 797.58 | 789.34 | 780.86 | 772.27 | 763.66 | 755.03 | 746.54 | 737.94 | 729.69 | 721.69 | 714.09 | 706.79 | 700.05 | 693.89 | 688.32 | 683.46 | 679.4 | 676.01 | 673.46 | 671.66 | 670.73 | SY25 | 13
7W | 15 | 871.45 | 871.02 | 869.99 | 868.14 | 865.59 | 862.43 | 858.5 | 853.98 | 848.8 | 842.95 | 836.71 | 829.9 | 822.5 | 814.81 | 806.71 | 798.2 | 789.53 | 780.52 | 771.52 | 762.33 | 752.98 | 743.83 | 734.94 | 726.02 | 717.51 | 709.22 | 701.56 | 694.26 | 687.68 | 681.79 | 676.68 | 672.33 | 668.84 | 666.23 | 664.2 | 663.06 | TA | 5E
7W | 16 | 876.23 | 875.88 | 874.69 | 872.79 | 870.13 | 866.73 | 862.6 | 857.84 | 852.34 | 846.22 | 839.56 | 832.31 | 824.64 | 816.51 | 807.83 | 798.91 | 789.66 | 780.24 | 770.55 | 760.84 | 751.08 | 741.48 | 731.64 | 722.29 | 713.17 | 704.53 | 696.18 | 688.58 | 681.58 | 675.31 | 669.85 | 665.36 | 661.77 | 658.75 | 656.84 | 655.59 | TD | 9S
7W | 17 | 880.87 | 880.54 | 879.26 | 877.29 | 874.41 | 870.85 | 866.58 | 861.5 | 855.74 | 849.4 | 842.27 | 834.73 | 826.6 | 817.93 | 808.86 | 799.59 | 789.79 | 779.88 | 769.63 | 759.47 | 748.98 | 738.68 | 728.57 | 718.63 | 709.05 | 699.63 | 690.89 | 682.82 | 675.33 | 668.77 | 663.15 | 658.44 | 654.52 | 651.64 | 649.47 | 648.2 | TD12 | 9E
7W | 18 | 885.28 | 884.94 | 883.59 | 881.54 | 878.54 | 874.91 | 870.27 | 864.97 | 859.03 | 852.22 | 844.92 | 836.97 | 828.43 | 819.39 | 809.94 | 800.04 | 789.85 | 779.27 | 768.6 | 757.78 | 747.08 | 736.18 | 725.34 | 714.85 | 704.64 | 694.8 | 685.74 | 677.06 | 669.2 | 662.34 | 656.55 | 651.6 | 647.62 | 644.26 | 641.98 | 640.59 | TD15 | 9E
7W | 19 | 889.56 | 889.14 | 887.79 | 885.59 | 882.47 | 878.65 | 873.86 | 868.44 | 862.05 | 855.01 | 847.41 | 839 | 830.19 | 820.69 | 810.79 | 800.41 | 789.82 | 778.85 | 767.75 | 756.46 | 744.82 | 733.49 | 722.34 | 711.27 | 700.57 | 690.22 | 680.44 | 671.43 | 663.15 | 656.08 | 649.83 | 644.6 | 640.32 | 636.94 | 634.81 | 633.28 | TF | 6
7W | 20 | 893.7 | 893.2 | 891.82 | 889.5 | 886.34 | 882.26 | 877.4 | 871.55 | 864.97 | 857.77 | 849.67 | 841.06 | 831.81 | 821.92 | 811.42 | 800.87 | 789.61 | 778.19 | 766.5 | 754.6 | 742.76 | 730.96 | 719.08 | 707.44 | 696.23 | 685.43 | 675.25 | 665.71 | 657.23 | 649.75 | 643.23 | 637.82 | 633.22 | 629.85 | 627.15 | 625.52 | TN | 2
7W | 21 | 897.54 | 897.03 | 895.63 | 893.17 | 889.94 | 885.64 | 880.63 | 874.56 | 867.84 | 860.13 | 851.83 | 842.93 | 833.18 | 823.06 | 812.26 | 801.07 | 789.43 | 777.65 | 765.42 | 753.25 | 740.6 | 728.29 | 716.05 | 703.84 | 692.24 | 680.75 | 670.11 | 660.08 | 651.1 | 643.31 | 636.5 | 630.85 | 626.26 | 622.34 | 619.54 | 617.79 | TQ | 4
7W | 22 | 901.2 | 900.7 | 899.27 | 896.78 | 893.37 | 889 | 883.69 | 877.43 | 870.41 | 862.47 | 853.98 | 844.5 | 834.48 | 823.92 | 812.87 | 801.05 | 789.27 | 776.79 | 764.26 | 751.37 | 738.49 | 725.76 | 712.74 | 700.18 | 687.85 | 676.19 | 664.93 | 654.59 | 645.19 | 636.87 | 629.99 | 623.89 | 618.89 | 614.9 | 611.88 | 610.11 | TR | 4
7W | 23 | 904.7 | 904.21 | 902.66 | 900.11 | 896.54 | 892.03 | 886.51 | 880.16 | 872.82 | 864.79 | 855.71 | 846.02 | 835.85 | 824.78 | 813.26 | 801.28 | 788.73 | 776 | 763.07 | 749.78 | 736.31 | 722.79 | 709.76 | 696.49 | 683.89 | 671.47 | 659.74 | 648.94 | 639.21 | 630.62 | 623.36 | 617.1 | 611.63 | 607.43 | 604.34 | 602.56 | TS | 10
7W | 24 | 908.01 | 907.47 | 905.9 | 903.22 | 899.59 | 894.96 | 889.23 | 882.73 | 875.07 | 866.76 | 857.4 | 847.62 | 836.74 | 825.45 | 813.59 | 801.27 | 788.23 | 775.27 | 761.65 | 747.88 | 734.13 | 720.33 | 706.41 | 692.87 | 679.59 | 666.86 | 654.6 | 643.43 | 633.23 | 624.43 | 616.65 | 610.12 | 604.54 | 599.98 | 596.99 | 595.3 | TW | 1
7W | 25 | 911.08 | 910.54 | 908.9 | 906.19 | 902.46 | 897.62 | 891.81 | 884.98 | 877.25 | 868.56 | 859.14 | 848.72 | 837.69 | 826.21 | 813.83 | 800.86 | 787.87 | 774.11 | 760.19 | 746.1 | 731.76 | 717.46 | 703.32 | 689.2 | 675.6 | 662.23 | 649.76 | 637.98 | 627.3 | 618.11 | 610.08 | 603.09 | 597.19 | 592.69 | 589.83 | 587.99 | UB | 1
7W | 26 | 914.01 | 913.42 | 911.76 | 909.01 | 905.1 | 900.16 | 894.15 | 887.14 | 879.23 | 870.22 | 860.53 | 849.78 | 838.69 | 826.47 | 813.88 | 800.76 | 787.13 | 772.88 | 758.84 | 744.15 | 729.47 | 714.87 | 700.02 | 685.58 | 671.29 | 657.71 | 644.57 | 632.58 | 621.5 | 611.75 | 603.41 | 596.14 | 590.08 | 585.56 | 582.43 | 580.39 | W | 1
7W | 27 | 916.68 | 916.07 | 914.37 | 911.54 | 907.56 | 902.5 | 896.32 | 889.16 | 880.93 | 871.77 | 861.73 | 850.93 | 839.16 | 826.81 | 814.04 | 800.4 | 786.21 | 772.13 | 757.21 | 742.26 | 727.18 | 711.99 | 696.93 | 681.98 | 667.49 | 653.1 | 639.68 | 627.02 | 615.72 | 605.56 | 596.95 | 589.25 | 582.98 | 578.49 | 574.93 | 572.78 | WA | 7E
7W | 28 | 919.2 | 918.6 | 916.82 | 913.92 | 909.84 | 904.62 | 898.31 | 890.95 | 882.5 | 873.12 | 862.78 | 851.74 | 839.58 | 827.21 | 813.69 | 799.89 | 785.49 | 770.73 | 755.52 | 740.34 | 724.87 | 709.23 | 693.53 | 678.36 | 663.19 | 648.63 | 634.72 | 621.6 | 609.73 | 599.47 | 590.41 | 582.4 | 575.92 | 571.18 | 567.54 | 565.52 | WC | 1
7W | 29 | 921.47 | 920.86 | 919.05 | 916.05 | 911.91 | 906.57 | 900.12 | 892.54 | 883.96 | 874.28 | 863.75 | 852.33 | 840.15 | 827.07 | 813.43 | 799.43 | 784.58 | 769.26 | 753.98 | 738.07 | 722.23 | 706.25 | 690.39 | 674.55 | 659.32 | 643.94 | 629.7 | 616.23 | 604.07 | 593.18 | 583.72 | 575.56 | 568.92 | 563.89 | 560.22 | 558.56 | WD | 1
7W | 30 | 923.53 | 922.91 | 921.1 | 918.07 | 913.8 | 908.33 | 901.72 | 894 | 885.17 | 875.31 | 864.51 | 852.78 | 840.39 | 826.92 | 813.24 | 798.54 | 783.53 | 768.03 | 752.15 | 735.99 | 719.77 | 703.48 | 686.98 | 670.97 | 654.97 | 639.52 | 624.74 | 610.89 | 598.22 | 587.01 | 577.18 | 568.76 | 562 | 556.64 | 553.28 | 550.84 | WF | 11
7W | 31 | 925.43 | 924.81 | 922.9 | 919.8 | 915.44 | 909.88 | 903.13 | 895.25 | 886.15 | 876.2 | 865.07 | 853.16 | 840.38 | 826.89 | 812.51 | 797.64 | 782.35 | 766.58 | 750.24 | 733.88 | 717.21 | 700.36 | 683.88 | 667.34 | 651.04 | 635.31 | 619.94 | 605.63 | 592.49 | 580.8 | 570.63 | 562.12 | 555.06 | 549.57 | 545.85 | 543.19 | WN | 7E
7W | 32 | 927.09 | 926.45 | 924.5 | 921.38 | 916.93 | 911.26 | 904.38 | 896.25 | 887.12 | 876.83 | 865.53 | 853.33 | 840.24 | 826.53 | 811.8 | 796.87 | 781.08 | 764.88 | 748.38 | 731.52 | 714.68 | 697.51 | 680.32 | 663.53 | 646.84 | 630.59 | 615.2 | 600.41 | 586.82 | 574.75 | 564.24 | 555.31 | 548.07 | 542.35 | 538.46 | 535.59 | WR | 6
7W | 33 | 928.59 | 927.91 | 925.96 | 922.71 | 918.25 | 912.4 | 905.35 | 897.17 | 887.81 | 877.31 | 865.85 | 853.4 | 840.04 | 825.94 | 811.19 | 795.63 | 779.63 | 763.16 | 746.37 | 729.28 | 711.84 | 694.28 | 676.9 | 659.93 | 642.73 | 626.3 | 610.29 | 595.16 | 581.15 | 568.7 | 557.88 | 548.6 | 541.13 | 535.38 | 531.09 | 528.05 | WS | 6
7W | 34 | 929.83 | 929.17 | 927.15 | 923.85 | 919.29 | 913.38 | 906.25 | 897.87 | 888.35 | 877.63 | 865.91 | 853.3 | 839.72 | 825.33 | 810.25 | 794.39 | 778.25 | 761.37 | 744.26 | 726.76 | 709.14 | 691.43 | 673.61 | 655.93 | 638.67 | 621.7 | 605.54 | 589.86 | 575.5 | 562.64 | 551.46 | 541.93 | 534.31 | 528.32 | 523.76 | 520.78 | WV | 6
7W | 35 | 930.86 | 930.19 | 928.16 | 924.83 | 920.12 | 914.19 | 906.85 | 898.3 | 888.7 | 877.76 | 865.88 | 852.94 | 839.16 | 824.45 | 809.1 | 793.21 | 776.47 | 759.39 | 742.06 | 724.09 | 706.29 | 688.19 | 670.07 | 652.31 | 634.61 | 617.4 | 600.73 | 584.94 | 569.96 | 556.72 | 545.15 | 535.29 | 527.37 | 521.21 | 516.65 | 513.61 | YO | 10
7W | 36 | 931.69 | 931.01 | 928.97 | 925.58 | 920.81 | 914.72 | 907.34 | 898.67 | 888.77 | 877.75 | 865.67 | 852.43 | 838.48 | 823.58 | 808 | 791.66 | 774.73 | 757.52 | 739.6 | 721.68 | 703.29 | 684.93 | 666.56 | 648.33 | 630.45 | 612.75 | 595.92 | 579.8 | 564.44 | 550.79 | 538.9 | 528.82 | 520.47 | 514.13 | 509.66 | 506.69 | YO15 | 11
7W | 37 | 932.3 | 931.62 | 929.55 | 926.14 | 921.24 | 915.05 | 907.61 | 898.78 | 888.78 | 877.54 | 865.16 | 851.86 | 837.63 | 822.51 | 806.56 | 789.98 | 773.06 | 755.25 | 737.29 | 718.98 | 700.16 | 681.66 | 662.95 | 644.46 | 626.23 | 608.53 | 591.25 | 574.74 | 559.12 | 544.91 | 532.61 | 522.28 | 513.76 | 507.16 | 502.56 | 499.7 | YO16 | 11
7W | 38 | 932.73 | 932.01 | 929.91 | 926.44 | 921.52 | 915.23 | 907.62 | 898.76 | 888.49 | 877.07 | 864.59 | 851.09 | 836.5 | 821.24 | 805.17 | 788.34 | 770.97 | 753.01 | 734.77 | 716.06 | 697.32 | 678.24 | 659.44 | 640.45 | 622.1 | 603.95 | 586.34 | 569.7 | 553.76 | 539.06 | 526.42 | 515.82 | 507.05 | 500.13 | 495.57 | 492.79 | YO25 | 11
7W | 39 | 932.94 | 932.21 | 930.07 | 926.55 | 921.59 | 915.23 | 907.49 | 898.44 | 888.08 | 876.55 | 863.84 | 850.14 | 835.42 | 819.85 | 803.5 | 786.49 | 768.7 | 750.76 | 732.08 | 713.2 | 694.14 | 674.97 | 655.78 | 636.66 | 618 | 599.6 | 581.64 | 564.56 | 548.28 | 533.45 | 520.23 | 509.35 | 500.37 | 493.23 | 488.62 | 486 | ZE | 20
7W | 40 | 932.92 | 932.19 | 930.03 | 926.44 | 921.43 | 915.01 | 907.12 | 897.93 | 887.52 | 875.77 | 862.82 | 849.02 | 834.08 | 818.38 | 801.76 | 784.48 | 766.63 | 748.19 | 729.32 | 710.34 | 690.78 | 671.42 | 651.93 | 632.65 | 613.62 | 595.03 | 577.1 | 559.58 | 543.18 | 527.77 | 514.18 | 503.01 | 493.83 | 486.3 | 481.6 | 479.06
9E | 0 | 742 | 742 | 742 | 742 | 742 | 742 | 742 | 742 | 742 | 742 | 742 | 742 | 742 | 742 | 742 | 742 | 742 | 742 | 742 | 742 | 742 | 742 | 742 | 742 | 742 | 742 | 742 | 742 | 742 | 742 | 742 | 742 | 742 | 742 | 742 | 742
9E | 1 | 748 | 748 | 748 | 748 | 748 | 748 | 747 | 747 | 747 | 746 | 746 | 745 | 745 | 744 | 744 | 743 | 742 | 742 | 741 | 740 | 740 | 739 | 738 | 738 | 737 | 737 | 736 | 736 | 735 | 735 | 735 | 734 | 734 | 734 | 734 | 734
9E | 2 | 756 | 756 | 755 | 755 | 755 | 754 | 754 | 753 | 752 | 751 | 750 | 749 | 748 | 747 | 746 | 745 | 743 | 742 | 741 | 740 | 738 | 737 | 736 | 735 | 733 | 732 | 731 | 730 | 729 | 729 | 728 | 727 | 727 | 726 | 726 | 726
9E | 3 | 763 | 763 | 762 | 762 | 762 | 761 | 760 | 759 | 758 | 756 | 755 | 753 | 752 | 750 | 748 | 746 | 745 | 743 | 741 | 739 | 737 | 735 | 733 | 731 | 730 | 728 | 726 | 725 | 724 | 722 | 721 | 720 | 720 | 719 | 719 | 718
9E | 4 | 770 | 770 | 769 | 769 | 768 | 767 | 766 | 765 | 763 | 761 | 759 | 757 | 755 | 753 | 751 | 748 | 746 | 743 | 740 | 738 | 735 | 733 | 730 | 728 | 726 | 723 | 721 | 719 | 718 | 716 | 715 | 713 | 712 | 712 | 711 | 711
9E | 5 | 777 | 777 | 776 | 775 | 775 | 773 | 772 | 770 | 768 | 766 | 764 | 761 | 759 | 756 | 753 | 750 | 747 | 744 | 740 | 737 | 734 | 731 | 728 | 725 | 722 | 719 | 716 | 714 | 712 | 710 | 708 | 706 | 705 | 704 | 703 | 703
9E | 6 | 783 | 783 | 783 | 782 | 781 | 779 | 778 | 776 | 773 | 771 | 768 | 765 | 762 | 758 | 755 | 751 | 748 | 744 | 740 | 736 | 732 | 728 | 725 | 721 | 718 | 714 | 711 | 708 | 706 | 703 | 701 | 699 | 698 | 696 | 696 | 695
9E | 7 | 790 | 790 | 789 | 788 | 787 | 785 | 783 | 781 | 778 | 775 | 772 | 769 | 765 | 761 | 757 | 753 | 748 | 744 | 740 | 735 | 731 | 726 | 722 | 718 | 714 | 710 | 706 | 703 | 699 | 697 | 694 | 692 | 690 | 689 | 688 | 687
9E | 8 | 796 | 796 | 796 | 795 | 793 | 791 | 789 | 786 | 783 | 780 | 776 | 772 | 768 | 764 | 759 | 754 | 749 | 744 | 739 | 734 | 729 | 724 | 719 | 714 | 709 | 705 | 701 | 697 | 693 | 690 | 687 | 685 | 683 | 681 | 680 | 679
9E | 9 | 803 | 802 | 802 | 801 | 799 | 797 | 794 | 791 | 788 | 784 | 780 | 776 | 771 | 766 | 761 | 755 | 750 | 744 | 739 | 733 | 727 | 722 | 716 | 711 | 705 | 700 | 696 | 691 | 687 | 684 | 680 | 678 | 676 | 674 | 672 | 672
9E | 10 | 809 | 809 | 808 | 806 | 805 | 802 | 800 | 796 | 793 | 788 | 784 | 779 | 774 | 768 | 763 | 757 | 751 | 744 | 738 | 732 | 725 | 719 | 713 | 707 | 701 | 696 | 690 | 686 | 681 | 677 | 674 | 671 | 668 | 666 | 665 | 664
9E | 11 | 815 | 815 | 814 | 812 | 810 | 808 | 805 | 801 | 797 | 793 | 788 | 782 | 777 | 771 | 764 | 758 | 751 | 744 | 738 | 731 | 724 | 717 | 710 | 703 | 697 | 691 | 685 | 680 | 675 | 671 | 667 | 664 | 661 | 659 | 657 | 656
9E | 12 | 821 | 820 | 819 | 818 | 816 | 813 | 810 | 806 | 801 | 797 | 791 | 785 | 779 | 773 | 766 | 759 | 752 | 744 | 737 | 729 | 722 | 714 | 707 | 700 | 693 | 686 | 680 | 674 | 669 | 664 | 660 | 657 | 654 | 652 | 650 | 649
9E | 13 | 826 | 826 | 825 | 823 | 821 | 818 | 814 | 810 | 806 | 800 | 795 | 789 | 782 | 775 | 768 | 760 | 752 | 744 | 736 | 728 | 720 | 712 | 704 | 696 | 689 | 682 | 675 | 669 | 663 | 658 | 654 | 650 | 647 | 645 | 643 | 642
9E | 14 | 832 | 831 | 830 | 828 | 826 | 823 | 819 | 815 | 810 | 804 | 798 | 792 | 784 | 777 | 769 | 761 | 753 | 744 | 736 | 727 | 718 | 710 | 701 | 693 | 685 | 677 | 670 | 663 | 657 | 652 | 647 | 643 | 640 | 637 | 636 | 634
9E | 15 | 837 | 837 | 835 | 834 | 831 | 828 | 824 | 819 | 814 | 808 | 801 | 794 | 787 | 779 | 771 | 762 | 753 | 744 | 735 | 726 | 716 | 707 | 698 | 689 | 681 | 673 | 665 | 658 | 651 | 645 | 641 | 636 | 633 | 630 | 628 | 627
9E | 16 | 842 | 842 | 840 | 838 | 836 | 832 | 828 | 823 | 817 | 811 | 804 | 797 | 789 | 781 | 772 | 763 | 754 | 744 | 734 | 724 | 715 | 705 | 695 | 686 | 677 | 668 | 660 | 652 | 645 | 639 | 634 | 630 | 626 | 623 | 621 | 620
9E | 17 | 847 | 846 | 845 | 843 | 840 | 837 | 832 | 827 | 821 | 815 | 807 | 800 | 791 | 783 | 773 | 764 | 754 | 744 | 734 | 723 | 713 | 702 | 692 | 682 | 672 | 663 | 655 | 647 | 639 | 633 | 628 | 623 | 619 | 616 | 614 | 613
9E | 18 | 852 | 851 | 850 | 848 | 845 | 841 | 836 | 831 | 825 | 818 | 810 | 802 | 793 | 784 | 775 | 764 | 754 | 743 | 733 | 722 | 711 | 700 | 689 | 679 | 669 | 659 | 650 | 641 | 634 | 627 | 621 | 616 | 612 | 609 | 607 | 605
9E | 19 | 856 | 856 | 854 | 852 | 849 | 845 | 840 | 834 | 828 | 821 | 813 | 804 | 795 | 786 | 776 | 765 | 754 | 743 | 732 | 721 | 709 | 698 | 686 | 675 | 665 | 654 | 645 | 636 | 628 | 621 | 615 | 610 | 606 | 602 | 600 | 598
9E | 20 | 861 | 860 | 859 | 856 | 853 | 849 | 844 | 838 | 831 | 824 | 815 | 807 | 797 | 787 | 777 | 766 | 754 | 743 | 731 | 719 | 707 | 695 | 683 | 672 | 661 | 650 | 640 | 630 | 622 | 615 | 608 | 603 | 599 | 595 | 592 | 591
9E | 21 | 865 | 864 | 863 | 860 | 857 | 853 | 847 | 841 | 834 | 826 | 818 | 809 | 799 | 788 | 778 | 766 | 754 | 742 | 730 | 718 | 705 | 693 | 680 | 668 | 657 | 645 | 635 | 625 | 616 | 609 | 602 | 597 | 592 | 588 | 585 | 583
9E | 22 | 869 | 868 | 867 | 864 | 861 | 856 | 851 | 844 | 837 | 829 | 820 | 811 | 800 | 790 | 778 | 766 | 754 | 742 | 729 | 716 | 703 | 690 | 678 | 665 | 653 | 641 | 630 | 620 | 611 | 603 | 596 | 590 | 585 | 581 | 578 | 576
9E | 23 | 873 | 872 | 870 | 868 | 864 | 860 | 854 | 847 | 840 | 831 | 822 | 812 | 802 | 791 | 779 | 767 | 754 | 741 | 728 | 715 | 701 | 688 | 675 | 662 | 649 | 637 | 625 | 615 | 605 | 597 | 589 | 583 | 578 | 574 | 571 | 569
9E | 24 | 876 | 876 | 874 | 871 | 868 | 863 | 857 | 850 | 842 | 834 | 824 | 814 | 803 | 792 | 779 | 767 | 754 | 740 | 727 | 713 | 699 | 686 | 672 | 658 | 645 | 632 | 620 | 609 | 599 | 591 | 583 | 577 | 571 | 567 | 564 | 562
9E | 25 | 880 | 879 | 877 | 875 | 871 | 866 | 860 | 853 | 845 | 836 | 826 | 815 | 804 | 792 | 780 | 767 | 754 | 740 | 726 | 712 | 697 | 683 | 669 | 655 | 641 | 628 | 616 | 604 | 594 | 585 | 577 | 570 | 564 | 560 | 557 | 555
9E | 26 | 883 | 882 | 881 | 878 | 874 | 869 | 862 | 855 | 847 | 838 | 828 | 817 | 805 | 793 | 780 | 767 | 753 | 739 | 724 | 710 | 695 | 680 | 666 | 651 | 637 | 624 | 611 | 599 | 588 | 579 | 571 | 563 | 558 | 553 | 550 | 548
9E | 27 | 886 | 885 | 884 | 881 | 876 | 871 | 865 | 857 | 849 | 840 | 829 | 818 | 806 | 794 | 780 | 767 | 753 | 738 | 723 | 708 | 693 | 678 | 663 | 648 | 633 | 620 | 606 | 594 | 583 | 573 | 564 | 557 | 551 | 546 | 543 | 541
9E | 28 | 889 | 888 | 886 | 883 | 879 | 874 | 867 | 860 | 851 | 841 | 830 | 819 | 807 | 794 | 781 | 767 | 752 | 737 | 722 | 706 | 691 | 675 | 660 | 645 | 630 | 615 | 602 | 589 | 577 | 567 | 558 | 550 | 544 | 539 | 536 | 534
9E | 29 | 891 | 891 | 889 | 886 | 882 | 876 | 869 | 861 | 853 | 843 | 832 | 820 | 808 | 794 | 781 | 766 | 751 | 736 | 720 | 704 | 689 | 673 | 657 | 641 | 626 | 611 | 597 | 584 | 572 | 561 | 552 | 544 | 538 | 533 | 529 | 527
9E | 30 | 894 | 893 | 891 | 888 | 884 | 878 | 871 | 863 | 854 | 844 | 833 | 821 | 808 | 795 | 780 | 766 | 750 | 735 | 719 | 703 | 686 | 670 | 654 | 638 | 622 | 607 | 592 | 579 | 566 | 555 | 546 | 538 | 531 | 526 | 522 | 520
9E | 31 | 896 | 895 | 894 | 890 | 886 | 880 | 873 | 865 | 855 | 845 | 834 | 822 | 808 | 795 | 780 | 765 | 750 | 733 | 717 | 701 | 684 | 667 | 651 | 634 | 618 | 603 | 588 | 574 | 561 | 550 | 540 | 531 | 524 | 519 | 515 | 512
9E | 32 | 898 | 898 | 896 | 892 | 888 | 882 | 875 | 866 | 857 | 846 | 834 | 822 | 809 | 795 | 780 | 764 | 748 | 732 | 716 | 699 | 682 | 665 | 648 | 631 | 615 | 599 | 583 | 569 | 556 | 544 | 534 | 525 | 518 | 512 | 508 | 505
9E | 33 | 900 | 899 | 897 | 894 | 889 | 883 | 876 | 867 | 858 | 847 | 835 | 822 | 809 | 794 | 779 | 763 | 747 | 731 | 714 | 697 | 679 | 662 | 644 | 627 | 611 | 594 | 579 | 564 | 550 | 538 | 528 | 519 | 511 | 506 | 501 | 499
9E | 34 | 902 | 901 | 899 | 895 | 891 | 884 | 877 | 868 | 858 | 847 | 835 | 822 | 809 | 794 | 778 | 763 | 746 | 729 | 712 | 694 | 677 | 659 | 641 | 624 | 607 | 590 | 574 | 559 | 545 | 533 | 522 | 512 | 505 | 499 | 495 | 492
9E | 35 | 903 | 902 | 900 | 897 | 892 | 886 | 878 | 869 | 859 | 848 | 836 | 822 | 808 | 793 | 778 | 762 | 745 | 727 | 710 | 692 | 674 | 656 | 638 | 620 | 603 | 586 | 570 | 554 | 540 | 527 | 516 | 506 | 499 | 493 | 488 | 486
9E | 36 | 904 | 904 | 901 | 898 | 893 | 887 | 879 | 870 | 860 | 848 | 836 | 822 | 808 | 793 | 777 | 760 | 743 | 726 | 708 | 690 | 671 | 653 | 635 | 617 | 599 | 582 | 566 | 550 | 535 | 521 | 510 | 500 | 492 | 486 | 482 | 479
9E | 37 | 905 | 905 | 902 | 899 | 894 | 887 | 880 | 870 | 860 | 848 | 836 | 822 | 807 | 792 | 776 | 759 | 742 | 724 | 706 | 687 | 669 | 650 | 632 | 613 | 595 | 578 | 561 | 545 | 530 | 516 | 504 | 494 | 486 | 479 | 475 | 473
9E | 38 | 906 | 905 | 903 | 900 | 894 | 888 | 880 | 871 | 860 | 848 | 835 | 821 | 807 | 791 | 775 | 757 | 740 | 722 | 703 | 685 | 666 | 647 | 628 | 610 | 592 | 574 | 557 | 540 | 525 | 511 | 498 | 488 | 480 | 473 | 469 | 466
9E | 39 | 907 | 906 | 904 | 900 | 895 | 888 | 880 | 871 | 860 | 848 | 835 | 821 | 806 | 790 | 773 | 756 | 738 | 720 | 701 | 682 | 663 | 644 | 625 | 606 | 588 | 570 | 552 | 536 | 520 | 505 | 493 | 482 | 473 | 466 | 462 | 460
9E | 40 | 907 | 906 | 904 | 900 | 895 | 888 | 880 | 871 | 860 | 848 | 834 | 820 | 805 | 789 | 772 | 754 | 736 | 717 | 699 | 679 | 660 | 641 | 621 | 602 | 584 | 566 | 548 | 531 | 515 | 500 | 487 | 476 | 467 | 460 | 455 | 453
10 | 0 | 750 | 750 | 750 | 750 | 750 | 750 | 750 | 750 | 750 | 750 | 750 | 750 | 750 | 750 | 750 | 750 | 750 | 750 | 750 | 750 | 750 | 750 | 750 | 750 | 750 | 750 | 750 | 750 | 750 | 750 | 750 | 750 | 750 | 750 | 750 | 750
10 | 1 | 757 | 757 | 757 | 757 | 757 | 757 | 756 | 756 | 756 | 755 | 755 | 754 | 754 | 753 | 752 | 752 | 751 | 750 | 750 | 749 | 748 | 748 | 747 | 747 | 746 | 745 | 745 | 744 | 744 | 744 | 743 | 743 | 743 | 742 | 742 | 742
10 | 2 | 765 | 765 | 764 | 764 | 764 | 763 | 763 | 762 | 761 | 760 | 759 | 758 | 757 | 756 | 755 | 754 | 752 | 751 | 750 | 748 | 747 | 746 | 745 | 743 | 742 | 741 | 740 | 739 | 738 | 737 | 737 | 736 | 735 | 735 | 735 | 735
10 | 3 | 772 | 772 | 772 | 771 | 771 | 770 | 769 | 768 | 767 | 765 | 764 | 762 | 761 | 759 | 757 | 755 | 753 | 751 | 750 | 748 | 746 | 744 | 742 | 740 | 738 | 736 | 735 | 733 | 732 | 731 | 730 | 729 | 728 | 727 | 727 | 727
10 | 4 | 779 | 779 | 779 | 778 | 777 | 776 | 775 | 774 | 772 | 770 | 768 | 766 | 764 | 762 | 759 | 757 | 754 | 752 | 749 | 747 | 744 | 742 | 739 | 737 | 734 | 732 | 730 | 728 | 726 | 724 | 723 | 722 | 721 | 720 | 719 | 719
10 | 5 | 786 | 786 | 785 | 785 | 784 | 783 | 781 | 779 | 777 | 775 | 773 | 770 | 768 | 765 | 762 | 759 | 756 | 752 | 749 | 746 | 742 | 739 | 736 | 733 | 730 | 727 | 725 | 722 | 720 | 718 | 716 | 715 | 713 | 712 | 712 | 711
10 | 6 | 793 | 793 | 792 | 791 | 790 | 789 | 787 | 785 | 783 | 780 | 777 | 774 | 771 | 768 | 764 | 760 | 756 | 753 | 749 | 745 | 741 | 737 | 733 | 730 | 726 | 723 | 720 | 717 | 714 | 711 | 709 | 707 | 706 | 705 | 704 | 703
10 | 7 | 799 | 799 | 799 | 798 | 796 | 795 | 793 | 790 | 788 | 785 | 781 | 778 | 774 | 770 | 766 | 762 | 757 | 753 | 748 | 744 | 739 | 735 | 730 | 726 | 722 | 718 | 714 | 711 | 708 | 705 | 702 | 700 | 698 | 697 | 696 | 695
10 | 8 | 806 | 806 | 805 | 804 | 803 | 801 | 798 | 796 | 793 | 789 | 785 | 782 | 777 | 773 | 768 | 763 | 758 | 753 | 748 | 743 | 738 | 732 | 727 | 722 | 718 | 713 | 709 | 705 | 701 | 698 | 695 | 693 | 691 | 689 | 688 | 687
10 | 9 | 812 | 812 | 811 | 810 | 808 | 806 | 804 | 801 | 797 | 794 | 789 | 785 | 780 | 775 | 770 | 764 | 759 | 753 | 747 | 742 | 736 | 730 | 724 | 719 | 714 | 709 | 704 | 699 | 695 | 692 | 688 | 686 | 683 | 682 | 680 | 679
10 | 10 | 818 | 818 | 817 | 816 | 814 | 812 | 809 | 806 | 802 | 798 | 793 | 788 | 783 | 778 | 772 | 766 | 760 | 753 | 747 | 740 | 734 | 728 | 721 | 715 | 709 | 704 | 698 | 694 | 689 | 685 | 681 | 678 | 676 | 674 | 672 | 672
10 | 11 | 825 | 824 | 823 | 822 | 820 | 817 | 814 | 811 | 807 | 802 | 797 | 792 | 786 | 780 | 774 | 767 | 760 | 753 | 746 | 739 | 732 | 725 | 718 | 712 | 705 | 699 | 693 | 688 | 683 | 678 | 675 | 671 | 668 | 666 | 665 | 664
10 | 12 | 830 | 830 | 829 | 828 | 825 | 823 | 819 | 815 | 811 | 806 | 801 | 795 | 789 | 782 | 775 | 768 | 761 | 753 | 746 | 738 | 730 | 723 | 715 | 708 | 701 | 694 | 688 | 682 | 677 | 672 | 668 | 664 | 661 | 659 | 657 | 656
10 | 13 | 836 | 836 | 835 | 833 | 831 | 828 | 824 | 820 | 815 | 810 | 804 | 798 | 791 | 784 | 777 | 769 | 761 | 753 | 745 | 737 | 729 | 720 | 712 | 705 | 697 | 690 | 683 | 676 | 671 | 665 | 661 | 657 | 654 | 652 | 650 | 649
10 | 14 | 842 | 841 | 840 | 838 | 836 | 833 | 829 | 824 | 819 | 814 | 808 | 801 | 794 | 786 | 778 | 770 | 762 | 753 | 744 | 736 | 727 | 718 | 709 | 701 | 693 | 685 | 678 | 671 | 665 | 659 | 654 | 650 | 647 | 644 | 643 | 641
10 | 15 | 847 | 847 | 845 | 843 | 841 | 838 | 833 | 829 | 823 | 817 | 811 | 804 | 796 | 788 | 780 | 771 | 762 | 753 | 744 | 734 | 725 | 715 | 706 | 697 | 689 | 680 | 672 | 665 | 659 | 653 | 648 | 643 | 640 | 637 | 635 | 634
10 | 16 | 852 | 852 | 851 | 848 | 846 | 842 | 838 | 833 | 827 | 821 | 814 | 806 | 799 | 790 | 781 | 772 | 763 | 753 | 743 | 733 | 723 | 713 | 703 | 694 | 684 | 676 | 667 | 660 | 653 | 646 | 641 | 637 | 633 | 630 | 628 | 627
10 | 17 | 857 | 857 | 855 | 853 | 850 | 847 | 842 | 837 | 831 | 824 | 817 | 809 | 801 | 792 | 783 | 773 | 763 | 753 | 742 | 732 | 721 | 711 | 700 | 690 | 680 | 671 | 662 | 654 | 646 | 640 | 634 | 630 | 626 | 623 | 621 | 619
10 | 18 | 862 | 861 | 860 | 858 | 855 | 851 | 846 | 841 | 834 | 827 | 820 | 812 | 803 | 794 | 784 | 773 | 763 | 752 | 741 | 730 | 719 | 708 | 697 | 686 | 676 | 666 | 657 | 648 | 641 | 634 | 628 | 623 | 619 | 616 | 614 | 612
10 | 19 | 866 | 866 | 865 | 862 | 859 | 855 | 850 | 844 | 838 | 831 | 823 | 814 | 805 | 795 | 785 | 774 | 763 | 752 | 741 | 729 | 717 | 706 | 694 | 683 | 672 | 662 | 652 | 643 | 635 | 628 | 621 | 616 | 612 | 609 | 606 | 605
10 | 20 | 871 | 870 | 869 | 867 | 863 | 859 | 854 | 848 | 841 | 833 | 825 | 816 | 807 | 796 | 786 | 775 | 763 | 751 | 739 | 727 | 715 | 703 | 691 | 679 | 668 | 657 | 647 | 637 | 629 | 621 | 615 | 609 | 605 | 601 | 599 | 597
10 | 21 | 875 | 875 | 873 | 871 | 867 | 863 | 857 | 851 | 844 | 836 | 828 | 818 | 808 | 798 | 787 | 775 | 763 | 751 | 739 | 726 | 713 | 701 | 688 | 676 | 664 | 653 | 642 | 632 | 623 | 615 | 609 | 603 | 598 | 594 | 591 | 590
10 | 22 | 879 | 879 | 877 | 874 | 871 | 866 | 861 | 854 | 847 | 839 | 830 | 820 | 810 | 799 | 787 | 776 | 763 | 750 | 737 | 724 | 711 | 698 | 685 | 672 | 660 | 648 | 637 | 627 | 617 | 609 | 602 | 596 | 591 | 587 | 584 | 582
10 | 23 | 883 | 882 | 881 | 878 | 875 | 870 | 864 | 857 | 850 | 841 | 832 | 822 | 811 | 800 | 788 | 776 | 763 | 750 | 737 | 723 | 709 | 696 | 682 | 669 | 656 | 644 | 632 | 621 | 612 | 603 | 596 | 589 | 584 | 580 | 577 | 575
10 | 24 | 887 | 886 | 884 | 882 | 878 | 873 | 867 | 860 | 852 | 844 | 834 | 824 | 813 | 801 | 789 | 776 | 763 | 749 | 735 | 721 | 707 | 693 | 679 | 665 | 652 | 639 | 627 | 616 | 606 | 597 | 589 | 582 | 577 | 573 | 570 | 568
10 | 25 | 890 | 890 | 888 | 885 | 881 | 876 | 870 | 863 | 855 | 846 | 836 | 825 | 814 | 802 | 789 | 776 | 762 | 748 | 734 | 720 | 705 | 691 | 676 | 662 | 648 | 635 | 622 | 611 | 600 | 591 | 583 | 576 | 570 | 566 | 563 | 561
10 | 26 | 893 | 893 | 891 | 888 | 884 | 879 | 873 | 865 | 857 | 848 | 838 | 827 | 815 | 803 | 789 | 776 | 762 | 748 | 733 | 718 | 703 | 688 | 673 | 659 | 644 | 631 | 617 | 605 | 594 | 585 | 577 | 569 | 563 | 559 | 555 | 553
10 | 27 | 896 | 896 | 894 | 891 | 887 | 882 | 875 | 868 | 859 | 850 | 839 | 828 | 816 | 803 | 790 | 776 | 761 | 747 | 732 | 716 | 701 | 685 | 670 | 655 | 640 | 626 | 613 | 600 | 589 | 579 | 570 | 563 | 556 | 552 | 548 | 547
10 | 28 | 899 | 899 | 897 | 894 | 890 | 884 | 877 | 870 | 861 | 851 | 840 | 829 | 816 | 804 | 790 | 776 | 761 | 746 | 730 | 714 | 699 | 683 | 667 | 652 | 637 | 622 | 608 | 595 | 583 | 573 | 564 | 556 | 550 | 545 | 541 | 539
10 | 29 | 902 | 901 | 899 | 896 | 892 | 886 | 880 | 872 | 863 | 853 | 842 | 830 | 817 | 804 | 790 | 775 | 760 | 745 | 729 | 713 | 696 | 680 | 664 | 648 | 633 | 618 | 603 | 590 | 578 | 567 | 558 | 549 | 543 | 538 | 535 | 532
10 | 30 | 904 | 904 | 902 | 899 | 894 | 888 | 882 | 873 | 864 | 854 | 843 | 831 | 818 | 804 | 790 | 775 | 759 | 743 | 727 | 711 | 694 | 678 | 661 | 645 | 629 | 613 | 599 | 585 | 572 | 561 | 551 | 543 | 536 | 531 | 527 | 525
10 | 31 | 907 | 906 | 904 | 901 | 896 | 890 | 883 | 875 | 866 | 855 | 844 | 831 | 818 | 804 | 789 | 774 | 758 | 742 | 726 | 709 | 692 | 675 | 658 | 641 | 625 | 609 | 594 | 580 | 567 | 555 | 545 | 536 | 529 | 524 | 520 | 517
10 | 32 | 909 | 908 | 906 | 903 | 898 | 892 | 885 | 876 | 867 | 856 | 844 | 832 | 818 | 804 | 789 | 773 | 757 | 741 | 724 | 707 | 689 | 672 | 655 | 638 | 621 | 605 | 589 | 575 | 561 | 549 | 539 | 530 | 523 | 517 | 513 | 510
10 | 33 | 911 | 910 | 908 | 904 | 900 | 894 | 886 | 878 | 868 | 857 | 845 | 832 | 818 | 804 | 788 | 772 | 756 | 739 | 722 | 705 | 687 | 669 | 652 | 634 | 617 | 601 | 585 | 570 | 556 | 544 | 533 | 524 | 516 | 510 | 506 | 503
10 | 34 | 912 | 912 | 909 | 906 | 901 | 895 | 887 | 879 | 869 | 858 | 845 | 832 | 818 | 803 | 788 | 771 | 755 | 737 | 720 | 702 | 684 | 666 | 649 | 631 | 613 | 597 | 580 | 565 | 551 | 538 | 527 | 517 | 510 | 504 | 499 | 497
10 | 35 | 914 | 913 | 911 | 907 | 902 | 896 | 888 | 879 | 869 | 858 | 846 | 832 | 818 | 803 | 787 | 770 | 753 | 736 | 718 | 700 | 682 | 663 | 645 | 627 | 610 | 592 | 576 | 560 | 545 | 532 | 521 | 511 | 503 | 497 | 493 | 490
10 | 36 | 915 | 914 | 912 | 908 | 903 | 897 | 889 | 880 | 870 | 858 | 846 | 832 | 817 | 802 | 786 | 769 | 752 | 734 | 716 | 698 | 679 | 660 | 642 | 624 | 606 | 588 | 571 | 555 | 540 | 527 | 515 | 505 | 497 | 490 | 486 | 483
10 | 37 | 916 | 915 | 913 | 909 | 904 | 898 | 890 | 881 | 870 | 858 | 845 | 832 | 817 | 801 | 785 | 768 | 750 | 732 | 714 | 695 | 676 | 657 | 638 | 620 | 602 | 584 | 567 | 550 | 535 | 521 | 509 | 499 | 490 | 484 | 479 | 477
10 | 38 | 917 | 916 | 914 | 910 | 905 | 898 | 890 | 881 | 870 | 858 | 845 | 831 | 816 | 800 | 784 | 766 | 748 | 730 | 711 | 692 | 673 | 654 | 635 | 616 | 598 | 580 | 562 | 546 | 530 | 515 | 503 | 493 | 484 | 477 | 473 | 470
10 | 39 | 917 | 917 | 914 | 911 | 905 | 899 | 890 | 881 | 870 | 858 | 845 | 830 | 815 | 799 | 782 | 765 | 746 | 728 | 709 | 690 | 670 | 651 | 632 | 613 | 594 | 576 | 558 | 541 | 525 | 510 | 497 | 487 | 478 | 470 | 466 | 463
10 | 40 | 918 | 917 | 915 | 911 | 906 | 899 | 890 | 881 | 870 | 858 | 844 | 830 | 814 | 798 | 781 | 763 | 745 | 726 | 707 | 687 | 667 | 648 | 628 | 609 | 590 | 571 | 553 | 536 | 520 | 505 | 491 | 480 | 471 | 464 | 459 | 457
11 | 0 | 750 | 750 | 750 | 750 | 750 | 750 | 750 | 750 | 750 | 750 | 750 | 750 | 750 | 750 | 750 | 750 | 750 | 750 | 750 | 750 | 750 | 750 | 750 | 750 | 750 | 750 | 750 | 750 | 750 | 750 | 750 | 750 | 750 | 750 | 750 | 750
11 | 1 | 756 | 756 | 756 | 756 | 756 | 755 | 755 | 755 | 754 | 754 | 754 | 753 | 753 | 752 | 752 | 751 | 750 | 750 | 749 | 749 | 748 | 747 | 747 | 746 | 746 | 745 | 745 | 744 | 744 | 743 | 743 | 743 | 743 | 742 | 742 | 742
11 | 2 | 763 | 763 | 763 | 762 | 762 | 762 | 761 | 760 | 760 | 759 | 758 | 757 | 756 | 755 | 754 | 753 | 751 | 750 | 749 | 748 | 747 | 745 | 744 | 743 | 742 | 741 | 740 | 739 | 738 | 738 | 737 | 736 | 736 | 736 | 735 | 735
11 | 3 | 769 | 769 | 769 | 769 | 768 | 767 | 767 | 766 | 765 | 763 | 762 | 761 | 759 | 757 | 756 | 754 | 752 | 751 | 749 | 747 | 745 | 743 | 742 | 740 | 738 | 737 | 735 | 734 | 733 | 732 | 731 | 730 | 729 | 729 | 728 | 728
11 | 4 | 776 | 776 | 775 | 775 | 774 | 773 | 772 | 771 | 769 | 768 | 766 | 764 | 762 | 760 | 758 | 756 | 753 | 751 | 748 | 746 | 744 | 741 | 739 | 737 | 735 | 732 | 731 | 729 | 727 | 726 | 724 | 723 | 722 | 721 | 721 | 721
11 | 5 | 782 | 782 | 782 | 781 | 780 | 779 | 778 | 776 | 774 | 772 | 770 | 768 | 765 | 763 | 760 | 757 | 754 | 751 | 748 | 745 | 742 | 739 | 736 | 733 | 731 | 728 | 726 | 723 | 721 | 719 | 718 | 716 | 715 | 714 | 714 | 713
11 | 6 | 788 | 788 | 788 | 787 | 786 | 785 | 783 | 781 | 779 | 777 | 774 | 771 | 768 | 765 | 762 | 758 | 755 | 751 | 748 | 744 | 740 | 737 | 733 | 730 | 727 | 724 | 721 | 718 | 716 | 713 | 711 | 710 | 708 | 707 | 706 | 706
11 | 7 | 794 | 794 | 794 | 793 | 791 | 790 | 788 | 786 | 783 | 781 | 778 | 774 | 771 | 767 | 763 | 759 | 755 | 751 | 747 | 743 | 739 | 735 | 731 | 727 | 723 | 719 | 716 | 713 | 710 | 707 | 705 | 703 | 701 | 700 | 699 | 698
11 | 8 | 800 | 800 | 799 | 798 | 797 | 795 | 793 | 791 | 788 | 785 | 781 | 778 | 774 | 769 | 765 | 761 | 756 | 751 | 747 | 742 | 737 | 732 | 728 | 723 | 719 | 715 | 711 | 707 | 704 | 701 | 698 | 696 | 694 | 693 | 691 | 691
11 | 9 | 806 | 806 | 805 | 804 | 802 | 800 | 798 | 795 | 792 | 789 | 785 | 781 | 776 | 772 | 767 | 762 | 756 | 751 | 746 | 741 | 735 | 730 | 725 | 720 | 715 | 710 | 706 | 702 | 698 | 695 | 692 | 689 | 687 | 685 | 684 | 683
11 | 10 | 811 | 811 | 810 | 809 | 807 | 805 | 803 | 800 | 796 | 792 | 788 | 784 | 779 | 774 | 768 | 763 | 757 | 751 | 745 | 739 | 733 | 728 | 722 | 716 | 711 | 706 | 701 | 696 | 692 | 688 | 685 | 682 | 680 | 678 | 677 | 676
11 | 11 | 817 | 816 | 816 | 814 | 812 | 810 | 807 | 804 | 800 | 796 | 791 | 786 | 781 | 776 | 770 | 764 | 757 | 751 | 744 | 738 | 731 | 725 | 719 | 713 | 707 | 701 | 696 | 691 | 686 | 682 | 678 | 675 | 673 | 671 | 669 | 668
11 | 12 | 822 | 822 | 821 | 819 | 817 | 815 | 812 | 808 | 804 | 800 | 795 | 789 | 783 | 777 | 771 | 764 | 758 | 751 | 744 | 737 | 730 | 723 | 716 | 709 | 703 | 696 | 691 | 685 | 680 | 676 | 672 | 668 | 666 | 663 | 662 | 661
11 | 13 | 827 | 827 | 826 | 824 | 822 | 819 | 816 | 812 | 808 | 803 | 798 | 792 | 786 | 779 | 772 | 765 | 758 | 750 | 743 | 735 | 728 | 720 | 713 | 705 | 698 | 692 | 685 | 680 | 674 | 669 | 665 | 661 | 659 | 656 | 655 | 654
11 | 14 | 832 | 831 | 830 | 829 | 827 | 824 | 820 | 816 | 811 | 806 | 800 | 794 | 788 | 781 | 773 | 766 | 758 | 750 | 742 | 734 | 726 | 718 | 710 | 702 | 694 | 687 | 680 | 674 | 668 | 663 | 659 | 655 | 652 | 649 | 648 | 647
11 | 15 | 837 | 836 | 835 | 833 | 831 | 828 | 824 | 820 | 815 | 809 | 803 | 797 | 790 | 782 | 775 | 766 | 758 | 750 | 741 | 732 | 724 | 715 | 707 | 698 | 690 | 683 | 675 | 669 | 662 | 657 | 652 | 648 | 645 | 642 | 640 | 639
11 | 16 | 841 | 841 | 840 | 838 | 835 | 832 | 828 | 823 | 818 | 812 | 806 | 799 | 792 | 784 | 776 | 767 | 758 | 749 | 740 | 731 | 722 | 713 | 703 | 695 | 686 | 678 | 670 | 663 | 657 | 651 | 646 | 642 | 638 | 635 | 633 | 632
11 | 17 | 845 | 845 | 844 | 842 | 839 | 836 | 832 | 827 | 821 | 815 | 808 | 801 | 793 | 785 | 776 | 768 | 758 | 749 | 739 | 730 | 720 | 710 | 701 | 691 | 682 | 673 | 665 | 658 | 651 | 644 | 639 | 635 | 631 | 629 | 627 | 625
11 | 18 | 849 | 849 | 848 | 846 | 843 | 840 | 835 | 830 | 824 | 818 | 811 | 803 | 795 | 786 | 777 | 768 | 758 | 748 | 738 | 728 | 718 | 707 | 697 | 687 | 678 | 669 | 660 | 652 | 645 | 638 | 633 | 628 | 625 | 621 | 619 | 618
11 | 19 | 853 | 853 | 852 | 850 | 847 | 843 | 838 | 833 | 827 | 820 | 813 | 805 | 796 | 787 | 778 | 768 | 758 | 748 | 737 | 726 | 716 | 705 | 694 | 684 | 674 | 664 | 655 | 647 | 639 | 632 | 627 | 622 | 618 | 615 | 613 | 611
11 | 20 | 857 | 857 | 856 | 853 | 850 | 846 | 842 | 836 | 830 | 823 | 815 | 807 | 798 | 789 | 779 | 768 | 758 | 747 | 736 | 725 | 713 | 702 | 691 | 680 | 670 | 660 | 650 | 641 | 633 | 626 | 620 | 615 | 611 | 608 | 605 | 604
11 | 21 | 861 | 860 | 859 | 857 | 854 | 850 | 845 | 839 | 832 | 825 | 817 | 808 | 799 | 789 | 779 | 769 | 757 | 746 | 735 | 723 | 711 | 700 | 688 | 677 | 666 | 655 | 645 | 636 | 628 | 620 | 614 | 609 | 604 | 601 | 598 | 596
11 | 22 | 864 | 864 | 862 | 860 | 857 | 853 | 848 | 841 | 835 | 827 | 819 | 810 | 800 | 790 | 780 | 768 | 757 | 745 | 733 | 721 | 709 | 697 | 685 | 673 | 662 | 651 | 640 | 631 | 622 | 614 | 608 | 602 | 597 | 594 | 591 | 589
11 | 23 | 868 | 867 | 866 | 863 | 860 | 855 | 850 | 844 | 837 | 829 | 820 | 811 | 801 | 791 | 780 | 768 | 757 | 745 | 732 | 720 | 707 | 694 | 682 | 670 | 658 | 646 | 635 | 625 | 616 | 608 | 601 | 595 | 590 | 586 | 584 | 582
11 | 24 | 871 | 870 | 869 | 866 | 863 | 858 | 853 | 846 | 839 | 831 | 822 | 813 | 802 | 791 | 780 | 768 | 756 | 744 | 731 | 718 | 705 | 692 | 679 | 666 | 654 | 642 | 630 | 620 | 610 | 602 | 595 | 589 | 584 | 579 | 577 | 575
11 | 25 | 874 | 873 | 871 | 869 | 865 | 861 | 855 | 848 | 841 | 833 | 824 | 814 | 803 | 792 | 780 | 768 | 755 | 742 | 729 | 716 | 702 | 689 | 676 | 662 | 650 | 637 | 626 | 615 | 605 | 596 | 589 | 582 | 577 | 572 | 570 | 568
11 | 26 | 876 | 876 | 874 | 871 | 868 | 863 | 857 | 850 | 843 | 834 | 825 | 814 | 804 | 792 | 780 | 768 | 755 | 741 | 728 | 714 | 700 | 686 | 672 | 659 | 646 | 633 | 621 | 609 | 599 | 590 | 582 | 575 | 570 | 566 | 563 | 561
11 | 27 | 879 | 878 | 877 | 874 | 870 | 865 | 859 | 852 | 844 | 835 | 826 | 815 | 804 | 792 | 780 | 767 | 754 | 740 | 726 | 712 | 698 | 683 | 669 | 655 | 642 | 628 | 616 | 604 | 594 | 584 | 576 | 569 | 563 | 559 | 556 | 554
11 | 28 | 881 | 881 | 879 | 876 | 872 | 867 | 861 | 854 | 846 | 837 | 827 | 816 | 804 | 793 | 780 | 767 | 753 | 739 | 724 | 710 | 695 | 681 | 666 | 652 | 638 | 624 | 611 | 599 | 588 | 578 | 570 | 562 | 556 | 552 | 548 | 547
11 | 29 | 883 | 883 | 881 | 878 | 874 | 869 | 863 | 855 | 847 | 838 | 827 | 816 | 805 | 792 | 779 | 766 | 752 | 737 | 723 | 708 | 693 | 678 | 663 | 648 | 634 | 619 | 606 | 594 | 582 | 572 | 564 | 556 | 550 | 545 | 542 | 540
11 | 30 | 885 | 884 | 883 | 880 | 876 | 870 | 864 | 857 | 848 | 838 | 828 | 817 | 805 | 792 | 779 | 765 | 751 | 736 | 721 | 706 | 690 | 675 | 660 | 645 | 630 | 615 | 602 | 589 | 577 | 566 | 557 | 549 | 543 | 538 | 535 | 533
11 | 31 | 887 | 886 | 884 | 881 | 877 | 872 | 865 | 858 | 849 | 839 | 829 | 817 | 805 | 792 | 778 | 764 | 749 | 734 | 719 | 704 | 688 | 672 | 656 | 641 | 626 | 611 | 597 | 583 | 571 | 560 | 551 | 543 | 536 | 531 | 528 | 525
11 | 32 | 888 | 888 | 886 | 883 | 879 | 873 | 866 | 859 | 850 | 840 | 829 | 817 | 805 | 791 | 777 | 763 | 748 | 733 | 717 | 701 | 685 | 669 | 653 | 637 | 622 | 607 | 592 | 578 | 566 | 555 | 545 | 537 | 530 | 524 | 521 | 518
11 | 33 | 890 | 889 | 887 | 884 | 880 | 874 | 867 | 859 | 850 | 840 | 829 | 817 | 804 | 791 | 777 | 762 | 747 | 731 | 715 | 699 | 682 | 666 | 650 | 634 | 618 | 602 | 587 | 573 | 560 | 549 | 539 | 530 | 523 | 518 | 514 | 511
11 | 34 | 891 | 890 | 888 | 885 | 881 | 875 | 868 | 860 | 851 | 840 | 829 | 817 | 804 | 790 | 776 | 761 | 745 | 729 | 713 | 696 | 680 | 663 | 647 | 630 | 614 | 598 | 583 | 568 | 555 | 543 | 533 | 524 | 517 | 511 | 507 | 504
11 | 35 | 892 | 891 | 889 | 886 | 881 | 876 | 868 | 860 | 851 | 840 | 829 | 816 | 803 | 789 | 774 | 759 | 743 | 727 | 711 | 694 | 677 | 660 | 643 | 626 | 610 | 594 | 578 | 563 | 550 | 537 | 527 | 517 | 510 | 504 | 500 | 497
11 | 36 | 892 | 892 | 890 | 887 | 882 | 876 | 869 | 860 | 851 | 840 | 829 | 816 | 802 | 788 | 773 | 758 | 742 | 725 | 708 | 691 | 674 | 657 | 639 | 622 | 606 | 589 | 573 | 558 | 544 | 532 | 520 | 511 | 503 | 497 | 493 | 490
11 | 37 | 893 | 892 | 890 | 887 | 882 | 876 | 869 | 860 | 851 | 840 | 828 | 815 | 801 | 787 | 772 | 756 | 740 | 723 | 706 | 689 | 671 | 653 | 636 | 619 | 602 | 585 | 569 | 554 | 539 | 526 | 515 | 505 | 497 | 491 | 487 | 484
11 | 38 | 893 | 893 | 891 | 887 | 882 | 876 | 869 | 860 | 850 | 839 | 827 | 814 | 800 | 786 | 770 | 754 | 738 | 721 | 703 | 686 | 668 | 650 | 632 | 615 | 597 | 580 | 564 | 549 | 534 | 520 | 508 | 499 | 490 | 484 | 480 | 477
11 | 39 | 893 | 893 | 891 | 887 | 882 | 876 | 869 | 860 | 850 | 839 | 826 | 813 | 799 | 784 | 769 | 752 | 735 | 718 | 701 | 683 | 665 | 647 | 629 | 611 | 593 | 576 | 560 | 544 | 529 | 515 | 503 | 492 | 484 | 477 | 473 | 471
11 | 40 | 893 | 893 | 891 | 887 | 882 | 876 | 868 | 859 | 849 | 838 | 825 | 812 | 798 | 783 | 767 | 750 | 733 | 716 | 698 | 680 | 662 | 643 | 625 | 607 | 589 | 572 | 555 | 539 | 524 | 509 | 497 | 486 | 478 | 471 | 466 | 464
12 | 0 | 805 | 805 | 805 | 805 | 805 | 805 | 805 | 805 | 805 | 805 | 805 | 805 | 805 | 805 | 805 | 805 | 805 | 805 | 805 | 805 | 805 | 805 | 805 | 805 | 805 | 805 | 805 | 805 | 805 | 805 | 805 | 805 | 805 | 805 | 805 | 805
12 | 1 | 812 | 812 | 811 | 811 | 811 | 811 | 811 | 810 | 810 | 809 | 809 | 808 | 808 | 807 | 807 | 806 | 805 | 805 | 804 | 803 | 803 | 802 | 801 | 801 | 800 | 800 | 799 | 799 | 798 | 798 | 797 | 797 | 797 | 797 | 797 | 796
12 | 2 | 819 | 819 | 819 | 818 | 818 | 817 | 817 | 816 | 815 | 815 | 814 | 812 | 811 | 810 | 809 | 808 | 806 | 805 | 804 | 803 | 801 | 800 | 799 | 797 | 796 | 795 | 794 | 793 | 792 | 791 | 791 | 790 | 790 | 789 | 789 | 789
12 | 3 | 826 | 826 | 826 | 825 | 825 | 824 | 823 | 822 | 821 | 820 | 818 | 817 | 815 | 813 | 811 | 809 | 808 | 806 | 804 | 802 | 800 | 798 | 796 | 794 | 792 | 791 | 789 | 787 | 786 | 785 | 784 | 783 | 782 | 782 | 781 | 781
12 | 4 | 833 | 833 | 833 | 832 | 831 | 830 | 829 | 828 | 826 | 824 | 823 | 821 | 818 | 816 | 814 | 811 | 809 | 806 | 803 | 801 | 798 | 796 | 793 | 791 | 788 | 786 | 784 | 782 | 780 | 778 | 777 | 776 | 775 | 774 | 773 | 773
12 | 5 | 840 | 840 | 839 | 839 | 838 | 837 | 835 | 833 | 831 | 829 | 827 | 824 | 822 | 819 | 816 | 813 | 810 | 806 | 803 | 800 | 796 | 793 | 790 | 787 | 784 | 781 | 779 | 776 | 774 | 772 | 770 | 768 | 767 | 766 | 765 | 765
12 | 6 | 847 | 847 | 846 | 845 | 844 | 843 | 841 | 839 | 837 | 834 | 831 | 828 | 825 | 821 | 818 | 814 | 810 | 807 | 803 | 799 | 795 | 791 | 787 | 783 | 780 | 776 | 773 | 770 | 767 | 765 | 763 | 761 | 759 | 758 | 757 | 757
12 | 7 | 853 | 853 | 853 | 852 | 850 | 849 | 847 | 844 | 842 | 839 | 835 | 832 | 828 | 824 | 820 | 816 | 811 | 807 | 802 | 798 | 793 | 788 | 784 | 780 | 776 | 772 | 768 | 764 | 761 | 758 | 756 | 753 | 752 | 750 | 749 | 749
12 | 8 | 860 | 860 | 859 | 858 | 856 | 854 | 852 | 849 | 846 | 843 | 839 | 835 | 831 | 827 | 822 | 817 | 812 | 807 | 802 | 796 | 791 | 786 | 781 | 776 | 771 | 767 | 762 | 758 | 755 | 751 | 748 | 746 | 744 | 742 | 741 | 740
12 | 9 | 866 | 866 | 865 | 864 | 862 | 860 | 857 | 854 | 851 | 847 | 843 | 839 | 834 | 829 | 824 | 818 | 813 | 807 | 801 | 795 | 789 | 783 | 778 | 772 | 767 | 762 | 757 | 752 | 748 | 744 | 741 | 738 | 736 | 734 | 733 | 732
12 | 10 | 872 | 872 | 871 | 870 | 868 | 865 | 863 | 859 | 856 | 851 | 847 | 842 | 837 | 831 | 825 | 819 | 813 | 807 | 800 | 794 | 787 | 781 | 775 | 768 | 762 | 757 | 751 | 746 | 742 | 738 | 734 | 731 | 728 | 726 | 725 | 724
12 | 11 | 878 | 878 | 877 | 875 | 873 | 871 | 868 | 864 | 860 | 855 | 850 | 845 | 839 | 833 | 827 | 820 | 814 | 807 | 799 | 792 | 785 | 778 | 771 | 765 | 758 | 752 | 746 | 740 | 735 | 731 | 727 | 723 | 720 | 718 | 716 | 715
12 | 12 | 884 | 883 | 882 | 881 | 879 | 876 | 873 | 869 | 864 | 859 | 854 | 848 | 842 | 835 | 829 | 821 | 814 | 806 | 799 | 791 | 783 | 776 | 768 | 761 | 754 | 747 | 740 | 734 | 729 | 724 | 719 | 716 | 712 | 710 | 708 | 707
12 | 13 | 889 | 889 | 888 | 886 | 884 | 881 | 877 | 873 | 868 | 863 | 857 | 851 | 844 | 837 | 830 | 822 | 814 | 806 | 798 | 790 | 781 | 773 | 765 | 757 | 749 | 742 | 735 | 728 | 722 | 717 | 712 | 708 | 705 | 702 | 700 | 699
12 | 14 | 894 | 894 | 893 | 891 | 889 | 886 | 882 | 877 | 872 | 867 | 860 | 854 | 847 | 839 | 831 | 823 | 815 | 806 | 797 | 788 | 779 | 770 | 761 | 753 | 745 | 737 | 729 | 722 | 716 | 710 | 705 | 701 | 697 | 694 | 692 | 691
12 | 15 | 900 | 899 | 898 | 896 | 894 | 890 | 886 | 881 | 876 | 870 | 864 | 857 | 849 | 841 | 833 | 824 | 815 | 806 | 796 | 787 | 777 | 768 | 758 | 749 | 740 | 732 | 724 | 716 | 709 | 703 | 698 | 693 | 689 | 687 | 685 | 683
12 | 16 | 905 | 904 | 903 | 901 | 898 | 895 | 890 | 885 | 880 | 873 | 867 | 859 | 851 | 843 | 834 | 824 | 815 | 805 | 795 | 785 | 775 | 765 | 755 | 745 | 736 | 727 | 718 | 710 | 703 | 696 | 691 | 686 | 682 | 679 | 677 | 675
12 | 17 | 909 | 909 | 908 | 906 | 903 | 899 | 894 | 889 | 883 | 877 | 869 | 861 | 853 | 844 | 835 | 825 | 815 | 805 | 794 | 784 | 773 | 762 | 752 | 741 | 731 | 722 | 713 | 704 | 696 | 689 | 684 | 679 | 674 | 671 | 669 | 668
12 | 18 | 914 | 913 | 912 | 910 | 907 | 903 | 898 | 893 | 887 | 880 | 872 | 864 | 855 | 846 | 836 | 826 | 815 | 804 | 793 | 782 | 771 | 759 | 748 | 737 | 727 | 717 | 707 | 698 | 690 | 683 | 676 | 671 | 667 | 664 | 661 | 660
12 | 19 | 918 | 918 | 916 | 914 | 911 | 907 | 902 | 896 | 890 | 882 | 875 | 866 | 857 | 847 | 837 | 826 | 815 | 804 | 792 | 780 | 768 | 757 | 745 | 734 | 722 | 712 | 701 | 692 | 684 | 676 | 669 | 664 | 660 | 656 | 654 | 652
12 | 20 | 922 | 922 | 921 | 918 | 915 | 911 | 906 | 900 | 893 | 885 | 877 | 868 | 858 | 848 | 837 | 826 | 815 | 803 | 791 | 779 | 766 | 754 | 742 | 730 | 718 | 707 | 696 | 686 | 677 | 669 | 662 | 657 | 652 | 648 | 646 | 644
12 | 21 | 926 | 926 | 924 | 922 | 919 | 914 | 909 | 903 | 896 | 888 | 879 | 870 | 860 | 849 | 838 | 827 | 814 | 802 | 790 | 777 | 764 | 751 | 738 | 726 | 713 | 702 | 690 | 680 | 671 | 663 | 655 | 649 | 644 | 641 | 638 | 636
12 | 22 | 930 | 930 | 928 | 926 | 922 | 918 | 912 | 906 | 898 | 890 | 881 | 871 | 861 | 850 | 839 | 827 | 814 | 801 | 788 | 775 | 762 | 748 | 735 | 722 | 709 | 697 | 685 | 674 | 665 | 656 | 649 | 642 | 637 | 633 | 630 | 628
12 | 23 | 934 | 933 | 932 | 929 | 925 | 921 | 915 | 908 | 901 | 892 | 883 | 873 | 862 | 851 | 839 | 827 | 814 | 800 | 787 | 773 | 759 | 745 | 732 | 718 | 705 | 692 | 680 | 668 | 658 | 649 | 642 | 635 | 630 | 625 | 622 | 620
12 | 24 | 937 | 937 | 935 | 932 | 928 | 924 | 918 | 911 | 903 | 894 | 885 | 875 | 863 | 852 | 839 | 827 | 813 | 800 | 786 | 771 | 757 | 743 | 728 | 714 | 700 | 687 | 674 | 663 | 652 | 643 | 635 | 628 | 622 | 617 | 614 | 612
12 | 25 | 940 | 940 | 938 | 935 | 931 | 926 | 920 | 913 | 905 | 896 | 886 | 876 | 864 | 852 | 840 | 826 | 813 | 799 | 784 | 769 | 755 | 740 | 725 | 710 | 696 | 682 | 669 | 657 | 646 | 636 | 628 | 621 | 614 | 610 | 606 | 605
12 | 26 | 943 | 943 | 941 | 938 | 934 | 929 | 923 | 915 | 907 | 898 | 888 | 877 | 865 | 853 | 840 | 826 | 812 | 797 | 783 | 767 | 752 | 737 | 722 | 707 | 692 | 678 | 664 | 651 | 640 | 629 | 621 | 613 | 607 | 602 | 599 | 597
12 | 27 | 946 | 946 | 944 | 941 | 937 | 931 | 925 | 918 | 909 | 899 | 889 | 878 | 866 | 853 | 840 | 826 | 811 | 796 | 781 | 765 | 750 | 734 | 718 | 703 | 687 | 673 | 659 | 645 | 633 | 623 | 614 | 606 | 599 | 594 | 591 | 589
12 | 28 | 949 | 948 | 946 | 943 | 939 | 934 | 927 | 919 | 911 | 901 | 890 | 879 | 866 | 853 | 839 | 825 | 810 | 795 | 779 | 763 | 747 | 731 | 715 | 699 | 683 | 668 | 653 | 640 | 627 | 616 | 607 | 599 | 592 | 587 | 583 | 581
12 | 29 | 951 | 950 | 949 | 945 | 941 | 935 | 929 | 921 | 912 | 902 | 891 | 879 | 867 | 853 | 839 | 825 | 809 | 793 | 778 | 761 | 745 | 728 | 712 | 695 | 679 | 663 | 648 | 634 | 621 | 610 | 600 | 592 | 585 | 579 | 575 | 574
12 | 30 | 953 | 952 | 951 | 947 | 943 | 937 | 930 | 922 | 913 | 903 | 892 | 880 | 867 | 853 | 839 | 824 | 808 | 792 | 776 | 759 | 742 | 725 | 708 | 691 | 675 | 658 | 643 | 629 | 615 | 603 | 593 | 584 | 577 | 572 | 568 | 566
12 | 31 | 955 | 954 | 952 | 949 | 945 | 939 | 932 | 924 | 914 | 904 | 892 | 880 | 867 | 853 | 838 | 823 | 807 | 790 | 773 | 757 | 739 | 722 | 704 | 687 | 670 | 654 | 638 | 623 | 609 | 597 | 586 | 577 | 570 | 564 | 561 | 558
12 | 32 | 957 | 956 | 954 | 951 | 946 | 940 | 933 | 925 | 915 | 905 | 893 | 880 | 867 | 852 | 837 | 822 | 805 | 789 | 772 | 754 | 737 | 719 | 701 | 683 | 666 | 649 | 633 | 617 | 603 | 591 | 580 | 570 | 563 | 557 | 553 | 550
12 | 33 | 958 | 958 | 955 | 952 | 947 | 941 | 934 | 926 | 916 | 905 | 893 | 880 | 866 | 852 | 837 | 820 | 804 | 787 | 769 | 752 | 734 | 715 | 697 | 679 | 662 | 645 | 628 | 612 | 597 | 584 | 573 | 563 | 555 | 549 | 545 | 542
12 | 34 | 959 | 959 | 957 | 953 | 949 | 942 | 935 | 926 | 916 | 905 | 893 | 880 | 866 | 851 | 836 | 819 | 802 | 785 | 767 | 749 | 731 | 712 | 694 | 675 | 657 | 640 | 623 | 606 | 591 | 578 | 566 | 556 | 548 | 542 | 537 | 534
12 | 35 | 961 | 960 | 958 | 954 | 949 | 943 | 936 | 927 | 917 | 905 | 893 | 880 | 865 | 850 | 834 | 818 | 801 | 783 | 765 | 746 | 728 | 709 | 690 | 672 | 653 | 635 | 618 | 601 | 586 | 572 | 559 | 549 | 541 | 534 | 529 | 526
12 | 36 | 961 | 961 | 959 | 955 | 950 | 944 | 936 | 927 | 917 | 905 | 893 | 879 | 865 | 849 | 833 | 816 | 799 | 781 | 762 | 744 | 725 | 706 | 686 | 667 | 649 | 630 | 613 | 596 | 580 | 565 | 553 | 542 | 533 | 527 | 522 | 519
12 | 37 | 962 | 961 | 959 | 956 | 950 | 944 | 936 | 927 | 917 | 905 | 892 | 879 | 864 | 848 | 832 | 815 | 797 | 779 | 760 | 741 | 721 | 702 | 683 | 663 | 644 | 626 | 608 | 591 | 574 | 559 | 546 | 535 | 526 | 519 | 514 | 511
12 | 38 | 962 | 962 | 959 | 956 | 951 | 944 | 936 | 927 | 916 | 905 | 892 | 878 | 863 | 847 | 830 | 813 | 795 | 776 | 757 | 738 | 718 | 699 | 679 | 659 | 640 | 621 | 603 | 585 | 568 | 553 | 540 | 529 | 519 | 512 | 507 | 504
12 | 39 | 963 | 962 | 960 | 956 | 951 | 944 | 936 | 927 | 916 | 904 | 891 | 877 | 861 | 845 | 828 | 811 | 792 | 774 | 755 | 735 | 715 | 695 | 675 | 655 | 636 | 616 | 598 | 580 | 563 | 547 | 533 | 522 | 512 | 505 | 500 | 497
12 | 40 | 962 | 962 | 959 | 956 | 951 | 944 | 936 | 926 | 915 | 903 | 890 | 875 | 860 | 844 | 827 | 809 | 790 | 771 | 752 | 732 | 712 | 691 | 671 | 651 | 631 | 612 | 593 | 574 | 557 | 541 | 527 | 515 | 505 | 497 | 492 | 489
13 | 0 | 789 | 789 | 789 | 789 | 789 | 789 | 789 | 789 | 789 | 789 | 789 | 789 | 789 | 789 | 789 | 789 | 789 | 789 | 789 | 789 | 789 | 789 | 789 | 789 | 789 | 789 | 789 | 789 | 789 | 789 | 789 | 789 | 789 | 789 | 789 | 789
13 | 1 | 795 | 795 | 795 | 795 | 795 | 795 | 794 | 794 | 794 | 793 | 793 | 792 | 792 | 791 | 791 | 790 | 790 | 789 | 788 | 788 | 787 | 787 | 786 | 786 | 785 | 784 | 784 | 784 | 783 | 783 | 782 | 782 | 782 | 782 | 782 | 782
13 | 2 | 802 | 802 | 802 | 802 | 801 | 801 | 800 | 800 | 799 | 798 | 797 | 796 | 795 | 794 | 793 | 792 | 791 | 789 | 788 | 787 | 786 | 785 | 784 | 782 | 781 | 780 | 779 | 778 | 778 | 777 | 776 | 776 | 775 | 775 | 775 | 774
13 | 3 | 809 | 808 | 808 | 808 | 807 | 807 | 806 | 805 | 804 | 803 | 801 | 800 | 798 | 797 | 795 | 793 | 792 | 790 | 788 | 786 | 784 | 783 | 781 | 779 | 778 | 776 | 775 | 773 | 772 | 771 | 770 | 769 | 768 | 768 | 767 | 767
13 | 4 | 815 | 815 | 814 | 814 | 813 | 812 | 811 | 810 | 809 | 807 | 805 | 803 | 801 | 799 | 797 | 795 | 792 | 790 | 788 | 785 | 783 | 780 | 778 | 776 | 774 | 772 | 770 | 768 | 766 | 765 | 763 | 762 | 761 | 761 | 760 | 760
13 | 5 | 821 | 821 | 821 | 820 | 819 | 818 | 817 | 815 | 813 | 811 | 809 | 807 | 804 | 802 | 799 | 796 | 793 | 790 | 787 | 784 | 781 | 778 | 775 | 772 | 770 | 767 | 765 | 762 | 760 | 759 | 757 | 755 | 754 | 753 | 753 | 752
13 | 6 | 827 | 827 | 826 | 826 | 825 | 823 | 822 | 820 | 818 | 815 | 813 | 810 | 807 | 804 | 801 | 797 | 794 | 790 | 787 | 783 | 779 | 776 | 772 | 769 | 766 | 763 | 760 | 757 | 754 | 752 | 750 | 748 | 747 | 746 | 745 | 745
13 | 7 | 833 | 833 | 832 | 831 | 830 | 829 | 827 | 825 | 822 | 819 | 816 | 813 | 810 | 806 | 802 | 798 | 794 | 790 | 786 | 782 | 778 | 773 | 769 | 765 | 762 | 758 | 754 | 751 | 748 | 746 | 743 | 741 | 740 | 738 | 737 | 737
13 | 8 | 839 | 838 | 838 | 837 | 835 | 834 | 832 | 829 | 826 | 823 | 820 | 816 | 812 | 808 | 804 | 799 | 795 | 790 | 785 | 780 | 776 | 771 | 766 | 762 | 757 | 753 | 749 | 746 | 742 | 739 | 737 | 734 | 732 | 731 | 730 | 729
13 | 9 | 844 | 844 | 843 | 842 | 841 | 839 | 836 | 834 | 831 | 827 | 823 | 819 | 815 | 810 | 805 | 800 | 795 | 790 | 784 | 779 | 774 | 768 | 763 | 758 | 753 | 748 | 744 | 740 | 736 | 733 | 730 | 727 | 725 | 723 | 722 | 721
13 | 10 | 849 | 849 | 848 | 847 | 846 | 844 | 841 | 838 | 835 | 831 | 827 | 822 | 817 | 812 | 807 | 801 | 795 | 790 | 784 | 778 | 772 | 766 | 760 | 754 | 749 | 743 | 739 | 734 | 730 | 726 | 722 | 720 | 717 | 715 | 714 | 713
13 | 11 | 855 | 854 | 853 | 852 | 850 | 848 | 845 | 842 | 838 | 834 | 830 | 825 | 819 | 814 | 808 | 802 | 796 | 789 | 783 | 776 | 770 | 763 | 757 | 750 | 744 | 738 | 733 | 728 | 723 | 719 | 715 | 712 | 710 | 708 | 706 | 705
13 | 12 | 859 | 859 | 858 | 857 | 855 | 853 | 850 | 846 | 842 | 838 | 833 | 827 | 822 | 816 | 809 | 803 | 796 | 789 | 782 | 775 | 767 | 760 | 753 | 746 | 740 | 734 | 728 | 722 | 717 | 712 | 708 | 705 | 702 | 700 | 698 | 697
13 | 13 | 864 | 864 | 863 | 862 | 860 | 857 | 854 | 850 | 846 | 841 | 836 | 830 | 824 | 817 | 810 | 803 | 796 | 788 | 781 | 773 | 765 | 758 | 750 | 743 | 735 | 729 | 722 | 716 | 711 | 706 | 701 | 697 | 694 | 692 | 690 | 689
13 | 14 | 869 | 869 | 868 | 866 | 864 | 861 | 858 | 854 | 849 | 844 | 838 | 832 | 826 | 819 | 811 | 804 | 796 | 788 | 780 | 771 | 763 | 755 | 747 | 739 | 731 | 724 | 717 | 710 | 704 | 699 | 694 | 690 | 687 | 684 | 682 | 681
13 | 15 | 873 | 873 | 872 | 870 | 868 | 865 | 861 | 857 | 852 | 847 | 841 | 834 | 827 | 820 | 812 | 804 | 796 | 787 | 779 | 770 | 761 | 752 | 743 | 735 | 726 | 718 | 711 | 704 | 698 | 692 | 687 | 683 | 679 | 676 | 675 | 673
13 | 16 | 878 | 877 | 876 | 874 | 872 | 869 | 865 | 861 | 855 | 850 | 843 | 836 | 829 | 821 | 813 | 805 | 796 | 787 | 777 | 768 | 759 | 749 | 740 | 731 | 722 | 714 | 706 | 698 | 691 | 685 | 680 | 675 | 672 | 669 | 667 | 665
13 | 17 | 882 | 881 | 880 | 878 | 876 | 873 | 869 | 864 | 858 | 852 | 846 | 839 | 831 | 823 | 814 | 805 | 796 | 786 | 776 | 766 | 757 | 746 | 737 | 727 | 717 | 709 | 700 | 692 | 685 | 679 | 673 | 668 | 664 | 661 | 659 | 658
13 | 18 | 886 | 885 | 884 | 882 | 879 | 876 | 872 | 867 | 861 | 855 | 848 | 841 | 832 | 824 | 815 | 805 | 795 | 785 | 775 | 764 | 754 | 744 | 733 | 723 | 713 | 704 | 695 | 686 | 679 | 672 | 666 | 661 | 657 | 654 | 651 | 650
13 | 19 | 889 | 889 | 888 | 886 | 883 | 879 | 875 | 870 | 864 | 857 | 850 | 842 | 834 | 825 | 815 | 805 | 795 | 785 | 774 | 763 | 752 | 741 | 730 | 719 | 708 | 699 | 689 | 680 | 672 | 665 | 659 | 654 | 649 | 646 | 643 | 642
13 | 20 | 893 | 892 | 891 | 889 | 886 | 882 | 878 | 873 | 866 | 860 | 852 | 844 | 835 | 826 | 816 | 805 | 795 | 784 | 772 | 761 | 749 | 738 | 726 | 715 | 704 | 694 | 684 | 674 | 666 | 659 | 652 | 646 | 642 | 638 | 636 | 634
13 | 21 | 896 | 896 | 894 | 892 | 889 | 885 | 881 | 875 | 869 | 862 | 854 | 845 | 836 | 826 | 816 | 805 | 794 | 783 | 771 | 759 | 747 | 735 | 723 | 711 | 700 | 689 | 678 | 669 | 660 | 652 | 645 | 639 | 634 | 631 | 628 | 626
13 | 22 | 899 | 899 | 898 | 895 | 892 | 888 | 883 | 878 | 871 | 863 | 855 | 846 | 837 | 827 | 816 | 805 | 794 | 782 | 769 | 757 | 745 | 732 | 720 | 707 | 695 | 684 | 673 | 663 | 653 | 645 | 638 | 632 | 627 | 623 | 620 | 618
13 | 23 | 902 | 902 | 900 | 898 | 895 | 891 | 886 | 880 | 873 | 865 | 857 | 848 | 838 | 827 | 816 | 805 | 793 | 781 | 768 | 755 | 742 | 729 | 716 | 703 | 691 | 679 | 667 | 657 | 647 | 639 | 631 | 625 | 619 | 615 | 612 | 610
13 | 24 | 905 | 905 | 903 | 901 | 897 | 893 | 888 | 882 | 875 | 867 | 858 | 849 | 839 | 828 | 816 | 805 | 792 | 780 | 766 | 753 | 740 | 726 | 713 | 700 | 687 | 674 | 662 | 651 | 641 | 632 | 624 | 617 | 612 | 607 | 604 | 602
13 | 25 | 908 | 907 | 906 | 903 | 900 | 895 | 890 | 884 | 876 | 868 | 859 | 850 | 839 | 828 | 816 | 804 | 791 | 778 | 765 | 751 | 737 | 723 | 709 | 696 | 682 | 669 | 657 | 645 | 635 | 625 | 617 | 610 | 604 | 599 | 596 | 594
13 | 26 | 910 | 909 | 908 | 905 | 902 | 897 | 892 | 885 | 878 | 870 | 860 | 850 | 840 | 828 | 816 | 804 | 790 | 777 | 763 | 749 | 735 | 720 | 706 | 692 | 678 | 665 | 652 | 639 | 628 | 619 | 610 | 603 | 596 | 591 | 588 | 586
13 | 27 | 912 | 912 | 910 | 907 | 904 | 899 | 894 | 887 | 879 | 871 | 861 | 851 | 840 | 828 | 816 | 803 | 789 | 776 | 761 | 747 | 732 | 717 | 703 | 688 | 673 | 660 | 646 | 634 | 622 | 612 | 603 | 595 | 589 | 584 | 580 | 578
13 | 28 | 914 | 914 | 912 | 909 | 906 | 901 | 895 | 888 | 880 | 872 | 862 | 852 | 840 | 828 | 815 | 802 | 788 | 774 | 759 | 744 | 729 | 714 | 699 | 684 | 669 | 655 | 641 | 628 | 616 | 605 | 596 | 588 | 581 | 576 | 572 | 570
13 | 29 | 916 | 915 | 914 | 911 | 907 | 902 | 896 | 889 | 881 | 872 | 863 | 852 | 840 | 828 | 815 | 801 | 787 | 772 | 757 | 742 | 727 | 711 | 695 | 680 | 665 | 650 | 636 | 622 | 610 | 599 | 589 | 581 | 574 | 569 | 565 | 562
13 | 30 | 917 | 917 | 915 | 912 | 909 | 904 | 898 | 890 | 882 | 873 | 863 | 852 | 840 | 827 | 814 | 800 | 786 | 771 | 755 | 740 | 724 | 708 | 692 | 676 | 661 | 645 | 631 | 617 | 604 | 592 | 582 | 573 | 566 | 561 | 557 | 555
13 | 31 | 919 | 918 | 916 | 914 | 910 | 905 | 898 | 891 | 883 | 874 | 863 | 852 | 840 | 827 | 813 | 799 | 784 | 769 | 753 | 737 | 721 | 704 | 688 | 672 | 656 | 641 | 626 | 611 | 598 | 586 | 575 | 566 | 559 | 553 | 549 | 546
13 | 32 | 920 | 919 | 918 | 915 | 911 | 906 | 899 | 892 | 883 | 874 | 863 | 852 | 839 | 826 | 812 | 798 | 783 | 767 | 751 | 735 | 718 | 702 | 685 | 668 | 652 | 636 | 620 | 605 | 592 | 579 | 568 | 559 | 552 | 546 | 541 | 538
13 | 33 | 921 | 920 | 918 | 915 | 911 | 906 | 900 | 892 | 884 | 874 | 863 | 851 | 839 | 825 | 811 | 796 | 781 | 765 | 749 | 732 | 715 | 698 | 681 | 664 | 647 | 631 | 615 | 600 | 586 | 573 | 562 | 552 | 544 | 538 | 533 | 530
13 | 34 | 921 | 921 | 919 | 916 | 912 | 907 | 900 | 893 | 884 | 874 | 863 | 851 | 838 | 825 | 810 | 795 | 779 | 763 | 746 | 729 | 712 | 695 | 677 | 660 | 643 | 626 | 610 | 595 | 580 | 567 | 555 | 545 | 537 | 530 | 526 | 522
13 | 35 | 922 | 921 | 920 | 917 | 912 | 907 | 900 | 893 | 884 | 874 | 862 | 850 | 837 | 823 | 809 | 793 | 777 | 761 | 744 | 727 | 709 | 691 | 674 | 656 | 639 | 622 | 605 | 589 | 574 | 560 | 548 | 538 | 529 | 523 | 518 | 515
13 | 36 | 922 | 922 | 920 | 917 | 913 | 907 | 900 | 892 | 883 | 873 | 862 | 849 | 836 | 822 | 807 | 792 | 775 | 759 | 741 | 724 | 706 | 688 | 670 | 652 | 634 | 617 | 600 | 584 | 568 | 554 | 542 | 531 | 522 | 515 | 510 | 507
13 | 37 | 922 | 922 | 920 | 917 | 913 | 907 | 900 | 892 | 883 | 873 | 861 | 849 | 835 | 821 | 806 | 790 | 773 | 756 | 739 | 721 | 703 | 685 | 666 | 648 | 630 | 613 | 595 | 579 | 562 | 548 | 535 | 524 | 515 | 508 | 503 | 500
13 | 38 | 922 | 922 | 920 | 917 | 912 | 907 | 900 | 892 | 882 | 872 | 860 | 847 | 834 | 819 | 804 | 788 | 771 | 754 | 736 | 718 | 699 | 681 | 662 | 644 | 626 | 608 | 590 | 573 | 557 | 542 | 528 | 517 | 508 | 501 | 495 | 492
13 | 39 | 922 | 921 | 919 | 916 | 912 | 906 | 899 | 891 | 881 | 871 | 859 | 846 | 832 | 818 | 802 | 786 | 769 | 751 | 733 | 715 | 696 | 677 | 659 | 640 | 621 | 603 | 585 | 568 | 551 | 535 | 522 | 510 | 501 | 493 | 488 | 485
13 | 40 | 921 | 921 | 919 | 916 | 911 | 905 | 898 | 890 | 880 | 870 | 858 | 845 | 831 | 816 | 800 | 783 | 766 | 748 | 730 | 712 | 693 | 674 | 655 | 636 | 617 | 598 | 580 | 562 | 546 | 529 | 516 | 504 | 494 | 486 | 481 | 478

## MCS Shading Check
For every cell effected by shading in the sunpath of the array we need to allow for a 1% shading loss in the cell below.
5%

## Online Sales Pack
Your Quotation (Inclusive of VAT)
6271.0814
PAYMENT TERMS
Payment 1 @ 25% placing an order | [6 empty] | 1567.7703
Payment 2 @ 75% upon completion | [6 empty] | 4703.311
System Size (kWdc) | [6 empty] | 2.97
Quantity of Panels | [6 empty] | 9 Panels
Battery Storage Size | [6 empty] | 5 kWdc
BREAKDOWN OF PERFORMANCE
Description | Jan | Feb | Mar | Apr | May | Jun | Jul | Aug | Sept | Oct | Nov | Dec | Total
Grid Usage | 404.9814 | 354.123 | 360.9635 | 311.9074 | 299.6784 | 276.3146 | 281.9601 | 286.7903 | 297.0081 | 339.5808 | 373.0058 | 413.6865 | 4000
Solar Generation | 74.5552 | 138.9734 | 224.3417 | 307.9502 | 383.8227 | 301.3117 | 321.8209 | 316.3951 | 250.3494 | 157.6403 | 72.7659 | 65.6038 | 2615.5305
Solar being Exported to Grid without Battery | 5.2371 | 33.6109 | 82.2415 | 152.3942 | 216.4144 | 144.8931 | 162.974 | 168.8791 | 121.3467 | 50.4572 | 7.5186 | 2.382 | 1148.3488
Solar Being Used by Home without Battery | 69.3181 | 105.3625 | 142.1003 | 155.556 | 167.4083 | 156.4187 | 158.847 | 147.516 | 129.0027 | 107.1831 | 65.2473 | 63.2217 | 1467.1817
Grid Usage After Solar | 335.6634 | 248.7605 | 218.8633 | 156.3515 | 132.2701 | 119.8959 | 123.1131 | 139.2743 | 168.0054 | 232.3976 | 307.7585 | 350.4647 | 2532.8183
Solar Being Exported to Grid With Battery | 5.2317 | 33.5369 | 76.3172 | 100.924 | 92.0433 | 80.9893 | 82.3719 | 93.9816 | 96.963 | 48.2476 | 7.4727 | 2.3805 | 720.4597
Solar Being Used by Home with Battery | 74.5497 | 138.8994 | 218.4175 | 256.48 | 259.4516 | 237.408 | 241.2188 | 241.4976 | 225.9657 | 155.4307 | 72.72 | 65.6022 | 2187.6414
Grid Usage After Solar and Battery | 330.4317 | 215.2236 | 142.5461 | 55.4274 | 40.2268 | 38.9066 | 40.7412 | 45.2927 | 71.0424 | 184.15 | 300.2858 | 348.0842 | 1812.3586
YOUR PREDICTED SYSTEM PERFORMANCE
The Assumptions we have made are based on… | May: Environmental Impact…; Sept: Address and Climate Data…
Predicted System Output | Jan: Shading Factor; Feb: Assumed Annual Inflation as per UK RPI forecast; Mar: Assumed On-Site Energy Consumption; May: CO² Savings; Sept: Project Reference; Nov: Postcode; Dec: Irradience Zone | Roof Pitch
2615.5305 kWh/annum | Jan: 0.95; Feb: 3%; Mar: 83.64%; May: 0.517kg saved per PV kWh; Sept: 44293; Dec: 3 | 35⁰
Our Proposal Installation Cost | Feb: Assumed Energy Unit Cost; Mar: Assumed Annual Energy Inflation, iline with the office off national satistics 2005/2019; May: CO² Savings Over 20 Years; Sept: Address; Nov: Export Rate; Dec: Irradiation Level | Degree's From South
6271.0814 | Feb: 0.17556; Mar: 7%; May: 25.76 tonnes; Sept: , ,; Nov: 0.055; Dec: 927 | 30⁰
YOUR PREDICTED SYSTEM PERFORMANCE 20 YEAR OUTLOOK
Year | Estimated Yearly Energy (kWh) | Predicted Unit Cost Plus Inflation | Current energy bills |  | Estimated Generation (kWh) Of Solar System | Collector Efficiency of Solar System | Electricity Used on Site (kWh) from Solar & Storage | Solar Savings/Benefit |  | Predicted Energy Bills after Solar Installed |  | Solar Savings/Benefit accumulative Total
1 | 4000 kWh | 0.17556 | 783.489 |  | 2615.5305 | 1 | 2187.6414 | 407.5962 |  | 399.4267 |  | 407.5962
2 | 4000 kWh | 0.18785 | 832.6458 |  | 2602.4528 | 0.995 | 2187.6414 | 434.4458 |  | 421.6991 |  | 842.042
3 | 4000 kWh | 0.201 | 885.2436 |  | 2589.3752 | 0.99 | 2187.6414 | 463.1539 |  | 445.5306 |  | 1305.1959
4 | 4000 kWh | 0.21507 | 941.5232 |  | 2576.2975 | 0.985 | 2187.6414 | 493.8511 |  | 471.0303 |  | 1799.047
5 | 4000 kWh | 0.23012 | 1001.7424 |  | 2563.2199 | 0.98 | 2187.6414 | 526.6768 |  | 498.315 |  | 2325.7238
6 | 4000 kWh | 0.24623 | 1066.1769 |  | 2550.1422 | 0.975 | 2187.6414 | 561.7804 |  | 527.5096 |  | 2887.5042
7 | 4000 kWh | 0.26347 | 1135.1219 |  | 2537.0646 | 0.97 | 2187.6414 | 599.3216 |  | 558.7479 |  | 3486.8258
8 | 4000 kWh | 0.28191 | 1208.893 |  | 2523.9869 | 0.965 | 2187.6414 | 639.4716 |  | 592.1728 |  | 4126.2974
9 | 4000 kWh | 0.30164 | 1287.8281 |  | 2510.9093 | 0.96 | 2187.6414 | 682.4134 |  | 627.9375 |  | 4808.7108
10 | 4000 kWh | 0.32276 | 1372.2886 |  | 2497.8316 | 0.955 | 2187.6414 | 728.343 |  | 666.2057 |  | 5537.0538
Total Energy Spend/Loss at 10 Years | Mar: 10514.9524; May: Total 10 year Savings/Benefit; Aug: 5537.0538
11 | 4000 kWh | 0.34535 | 1462.6614 |  | 2484.754 | 0.95 | 2187.6414 | 777.4699 |  | 707.1526 |  | 6314.5237
12 | 4000 kWh | 0.36953 | 1559.3602 |  | 2471.6763 | 0.945 | 2187.6414 | 830.0187 |  | 750.9659 |  | 7144.5425
13 | 4000 kWh | 0.39539 | 1662.828 |  | 2458.5987 | 0.94 | 2187.6414 | 886.2296 |  | 797.8461 |  | 8030.772
14 | 4000 kWh | 0.42307 | 1773.5386 |  | 2445.521 | 0.935 | 2187.6414 | 946.3595 |  | 848.0079 |  | 8977.1315
15 | 4000 kWh | 0.45269 | 1891.9988 |  | 2432.4434 | 0.93 | 2187.6414 | 1010.6835 |  | 901.681 |  | 9987.815
16 | 4000 kWh | 0.48438 | 2018.7513 |  | 2419.3657 | 0.925 | 2187.6414 | 1079.4961 |  | 959.1112 |  | 11067.3111
17 | 4000 kWh | 0.51828 | 2154.3765 |  | 2406.2881 | 0.92 | 2187.6414 | 1153.1124 |  | 1020.5616 |  | 12220.4235
18 | 4000 kWh | 0.55456 | 2299.4954 |  | 2393.2104 | 0.915 | 2187.6414 | 1231.8695 |  | 1086.3135 |  | 13452.293
19 | 4000 kWh | 0.59338 | 2454.7726 |  | 2380.1328 | 0.91 | 2187.6414 | 1316.1284 |  | 1156.668 |  | 14768.4214
20 | 4000 kWh | 0.63492 | 2620.9193 |  | 2367.0551 | 0.905 | 2187.6414 | 1406.2752 |  | 1231.9473 |  | 16174.6966
Total Energy Spend/Loss at 20 Years | Mar: 30413.6545; May: Total 20 Year Savings/Benefit; Aug: 16174.6966; Dec: 16174.6966
Order Acceptance Form
Description of Goods and Services we will provide:
Green Energy Together recommends the following price proposal based on the information reviewed and the suitability of your property.
Quote Reference: | Feb: 44293
Item | Feb: Description
1 | Feb: Supply,Installation, Commissioning and Handover of Solar Photovoltaic System ( 2.97 kWdc )
2 | Feb: Supply, Installation, Commissioning and Handover of Battery Storage System ( 5 kWdc )
Item | Feb: Additional Items
3 | Feb: Solar Edge
4 | Feb: None
5 | Feb: None
6 | Feb: None
VAT | Jan: 5%; Feb: 298.6229
Total Price
6271.0814
Comments: | Feb: 275W Phonosolar Modules, Concrete Roof Type, FoxESS Inverter with 5KW DC Coupled Battery. Grid Application included.
Address: | Feb: , ,
Name:
Important Note: The performance of solar PV systems is impossible to predict with certainty due to the variability in the amount of solar radiation (sunlight) from location to location and from year to year. This estimate is based upon the standard MCS procedure is given as guidance only. It should not be considered as a guarantee of performance. The solar PV self-consumption has been calculated in accordance with the most relevant methodology for your system. There are a number of external factors that can have a significant effect on the amount of energy that is self-consumed so this figure should not be considered as a guarantee of the amount of energy that will be self185 consumed.

## Costing
Solar kW dc |  | 2.97 | Roof Type | Concrete | Scaffold Required | No | Battery Size | 5 | Margin | 50% | VAT | 5% | Discount | 0.5
| Panel Quantity | 9 | Panel Type | Black | [7 empty] | 1.8747
DO NOT EDIT THIS SECTION | Description | Type | Cost Per KW | Cost | Cost Applied | Margin | Total Sale | Pence Per W | VAT | Total Sale Inc VAT |  | 1.9685
| Concrete Roof | Concrete | 75.59 | 224.5023 | 224.5023 | 112.2511 | 336.7534 | 0.11338 | 16.8377 | 353.5911 |  | 1.2498
| Slate Roof | Slate | 90.59 | 269.0523 | 0 | 0 | 0 | 0 | 0 | 0
| Rosemary Roof | Rosemary | 90.59 | 269.0523 | 0 | 0 | 0 | 0 | 0 | 0
| Flat Roof | Flat Roof | 125 | 371.25 | 0 | 0 | 0 | 0 | 0 | 0
| Ground Mounted | Ground Mounted | 130 | 386.1 | 0 | 0 | 0 | 0 | 0 | 0
| In Roof | In Roof | 60 | 540 | 0 | 0 | 0 | 0 | 0 | 0
| Dekra Roof | Dekra | 80.59 | 239.3523 | 0 | 0 | 0 | 0 | 0 | 0
| Ancillary Materials | Per KW | 40 | 118.8 | 118.8 | 59.4 | 178.2 | 0.06 | 8.91 | 187.11 |  | Module Cost
| Solar Modules Blue | Blue | 210 | 623.7 | 0 | 0 | 0 | 0 | 0 | 0 |  | 69.3
| Solar Modules Black | Black | 240 | 712.8 | 712.8 | 356.4 | 1069.2 | 0.36 | 53.46 | 1122.66 |  | 79.2
| Inverter | Per KW | 92 | 273.24 | 273.24 | 136.62 | 409.86 | 0.138 | 20.493 | 430.353
| Metering Equipment | Per Job | N/A | 120.5 | 120.5 | 60.25 | 180.75 | 0.060859 | 9.0375 | 189.7875
| Battery Equipment 3KW | 2.5 | N/A | 850 | 0 | 0 | 0 | 0 | 0 | 0
| Battery Equipment 5KW | 5 | N/A | 1330 | 1330 | 665 | 1995 | 0.67172 | 99.75 | 2094.75
| Battery Equipment 7.5KW | 7.5 | N/A | 1850 | 0 | 0 | 0 | 0 | 0 | 0
| Battery Equipment 10KW | 10 | N/A | 2330 | 0 | 0 | 0 | 0 | 0 | 0
| Labour | Per KW | 160 | 475.2 | 475.2 | 237.6 | 712.8 | 0.24 | 35.64 | 748.44
| Scaffold | Per Job | N/A | 500 | 0 | 0 | 0 | 0 | 0 | 0
| H&S and Project Management | Per Job | N/A | 0 | 0 | 0 | 0 | 0 | 0 | 0
| Commissioning | Per Job | N/A | 0 | 0 | 0 | 0 | 0 | 0 | 0
| Packaging and Delivery | Per Job | N/A | 150 | 150 | 75 | 225 | 0.075758 | 11.25 | 236.25
| Administration / Lead Fees | Per Job | N/A | 137.93 | 137.93 | 68.965 | 206.895 | 0.069662 | 10.3447 | 217.2397
| Registrations | Per Job | N/A | 169 | 169 | 84.5 | 253.5 | 0.085354 | 12.675 | 266.175
[5 empty] | 3711.9723 | 1855.9861 | 5567.9585 | 1.8747 | 278.3979 | 5846.3564
ADD UPLIFT AND ADDITIONAL ITEMS IN YELLOW ONLY | Additional Items | Type |  | Cost |  | Margin | Total Sale | VAT Rate |  | VAT | Total Sale Inc VAT
| Solar Edge | Addition |  | 270 |  | 135 | 405 | 5% |  | 20.25 | 425.25
| None | None |  | 0 |  | 0 | 0 | 0% |  | 0 | 0
| None | None |  | 0 |  | 0 | 0 | 0% |  | 0 | 0
| None | None |  | 0 |  | 0 | 0 | 0% |  | 0 | 0
|  |  |  | 270 |  | 135 | 405 | 0 |  | 20.25 | 425.25
|  |  |  | Total Cost |  | Total Margin | Total Sale |  |  | Total VAT | Total Sale Inc VAT
|  |  |  | Places for People Fee |  |  | -0.5
|  |  |  | 3711.9723 |  | 1990.9861 | 5972.4585 |  |  | 298.6229 | 6271.0814

## Usage and Savings
Predicted System Performance
The Assumptions we have made are based on… |  |  | Environmental Impact… | Address and Climate Data…
Predicted System Output | Assumed Annual Inflation (RPI) | Assumed On-Site Energy Consumption | CO² Savings | Project Reference | Postcode | Irradience Zone | Roof Pitch
2615.5305 kWh/annum | 3% | 2187.6414 | 0.517kg saved per PV kWh | 44293 |  | 3 | 35⁰
Our Proposal Installation Cost | Assumed Energy Unit Cost | Assumed Annual Energy Inflation | CO² Savings Over 20 Years | Address | Export Rate | Irradiation Level | Degrees From South
£6271.09 Inc VAT | 0.17556 | 7% | 25.76 tonnes | , , | 0.055 | 927 | 30⁰
Your predicted system performance 20 year outlook
Year | Estimated Yearly Energy (kWh) | Predicted Unit Cost Plus Inflation | Predicted Annual Bills before Installation of Solar and Storage | Estimated Generation (kWh) Of Solar System | Collector Efficiency of Solar System | Electricity Used on Site (kWh) from Solar & Storage | Saving from Energy Used From Solar Consumed following Solar & Storage | Exported Power (kWh) | Exported Revenue Rate Per Year | Revenue from Exported Power | Predicted Annual Bills After Installation of Solar | Savings Savings from Solar and Storage System | Accumulative Total | 10
1 | 4000 kWh | 0.17556 | 783.489 | 2615.5305 | 100% | 2187.6414 | 384.0623 | 427.8891 | 0.055 | 23.5339 | 399.4267 | -5863.4851 | 407.5962
2 | 4000 kWh | 0.18785 | 832.6458 | 2602.4528 | 99.5% | 2187.6414 | 410.9467 | 414.8114 | 0.05665 | 23.4991 | 421.6991 | -5429.0394 | 842.042
3 | 4000 kWh | 0.201 | 885.2436 | 2589.3752 | 99% | 2187.6414 | 439.713 | 401.7338 | 0.058349 | 23.441 | 445.5306 | -4965.8855 | 1305.1959
4 | 4000 kWh | 0.21507 | 941.5232 | 2576.2975 | 98.5% | 2187.6414 | 470.4929 | 388.6561 | 0.0601 | 23.3582 | 471.0303 | -4472.0344 | 1799.047
5 | 4000 kWh | 0.23012 | 1001.7424 | 2563.2199 | 98% | 2187.6414 | 503.4274 | 375.5784 | 0.061903 | 23.2494 | 498.315 | -3945.3576 | 2325.7238
6 | 4000 kWh | 0.24623 | 1066.1769 | 2550.1422 | 97.5% | 2187.6414 | 538.6673 | 362.5008 | 0.06376 | 23.1131 | 527.5096 | -3383.5772 | 2887.5042
7 | 4000 kWh | 0.26347 | 1135.1219 | 2537.0646 | 97% | 2187.6414 | 576.374 | 349.4231 | 0.065673 | 22.9476 | 558.7479 | -2784.2556 | 3486.8258
8 | 4000 kWh | 0.28191 | 1208.893 | 2523.9869 | 96.5% | 2187.6414 | 616.7202 | 336.3455 | 0.067643 | 22.7514 | 592.1728 | -2144.784 | 4126.2974
9 | 4000 kWh | 0.30164 | 1287.8281 | 2510.9093 | 96% | 2187.6414 | 659.8906 | 323.2678 | 0.069672 | 22.5228 | 627.9375 | -1462.3705 | 4808.7108
10 | 4000 kWh | 0.32276 | 1372.2886 | 2497.8316 | 95.5% | 2187.6414 | 706.0829 | 310.1902 | 0.071763 | 22.26 | 666.2057 | -734.0276 | 5537.0538
11 | 4000 kWh | 0.34535 | 1462.6614 | 2484.754 | 95% | 2187.6414 | 755.5087 | 297.1125 | 0.073915 | 21.9612 | 707.1526 | 43.4424 | 6314.5237
12 | 4000 kWh | 0.36953 | 1559.3602 | 2471.6763 | 94.5% | 2187.6414 | 808.3943 | 284.0349 | 0.076133 | 21.6244 | 750.9659 | 873.4611 | 7144.5425
13 | 4000 kWh | 0.39539 | 1662.828 | 2458.5987 | 94% | 2187.6414 | 864.982 | 270.9572 | 0.078417 | 21.2476 | 797.8461 | 1759.6907 | 8030.772
14 | 4000 kWh | 0.42307 | 1773.5386 | 2445.521 | 93.5% | 2187.6414 | 925.5307 | 257.8796 | 0.080769 | 20.8288 | 848.0079 | 2706.0501 | 8977.1315
15 | 4000 kWh | 0.45269 | 1891.9988 | 2432.4434 | 93% | 2187.6414 | 990.3178 | 244.8019 | 0.083192 | 20.3657 | 901.681 | 3716.7336 | 9987.815
16 | 4000 kWh | 0.48438 | 2018.7513 | 2419.3657 | 92.5% | 2187.6414 | 1059.6401 | 231.7243 | 0.085688 | 19.856 | 959.1112 | 4796.2298 | 11067.3111
17 | 4000 kWh | 0.51828 | 2154.3765 | 2406.2881 | 92% | 2187.6414 | 1133.8149 | 218.6466 | 0.088259 | 19.2975 | 1020.5616 | 5949.3421 | 12220.4235
18 | 4000 kWh | 0.55456 | 2299.4954 | 2393.2104 | 91.5% | 2187.6414 | 1213.1819 | 205.569 | 0.090907 | 18.6876 | 1086.3135 | 7181.2117 | 13452.293
19 | 4000 kWh | 0.59338 | 2454.7726 | 2380.1328 | 91% | 2187.6414 | 1298.1047 | 192.4913 | 0.093634 | 18.0237 | 1156.668 | 8497.34 | 14768.4214
20 | 4000 kWh | 0.63492 | 2620.9193 | 2367.0551 | 90.5% | 2187.6414 | 1388.972 | 179.4137 | 0.096443 | 17.3032 | 1231.9473 | 9903.6152 | 16174.6966

## Profile
Date | Day | Half Hour | HH Period | Solar Coefficient | Consumption Coefficient
2019-01-01 | 1 | 1 | 0:00 | 0% | 0.006079%
2019-01-01 | 1 | 2 | 0:30 | 0% | 0.005539%
2019-01-01 | 1 | 3 | 1:00 | 0% | 0.005288%
2019-01-01 | 1 | 4 | 1:30 | 0% | 0.004988%
2019-01-01 | 1 | 5 | 2:00 | 0% | 0.004908%
2019-01-01 | 1 | 6 | 2:30 | 0% | 0.004176%
2019-01-01 | 1 | 7 | 3:00 | 0% | 0.003896%
2019-01-01 | 1 | 8 | 3:30 | 0% | 0.003596%
2019-01-01 | 1 | 9 | 4:00 | 0% | 0.003465%
2019-01-01 | 1 | 10 | 4:30 | 0% | 0.003415%
2019-01-01 | 1 | 11 | 5:00 | 0% | 0.003455%
2019-01-01 | 1 | 12 | 5:30 | 0% | 0.003505%
2019-01-01 | 1 | 13 | 6:00 | 1.338e-06% | 0.003525%
2019-01-01 | 1 | 14 | 6:30 | 0.0002479% | 0.003686%
2019-01-01 | 1 | 15 | 7:00 | 0.001666% | 0.003816%
2019-01-01 | 1 | 16 | 7:30 | 0.0044% | 0.004367%
2019-01-01 | 1 | 17 | 8:00 | 0.004433% | 0.005028%
2019-01-01 | 1 | 18 | 8:30 | 0.005106% | 0.005358%
2019-01-01 | 1 | 19 | 9:00 | 0.009312% | 0.00658%
2019-01-01 | 1 | 20 | 9:30 | 0.01459% | 0.007291%
2019-01-01 | 1 | 21 | 10:00 | 0.01777% | 0.007181%
2019-01-01 | 1 | 22 | 10:30 | 0.01188% | 0.007381%
2019-01-01 | 1 | 23 | 11:00 | 0.007424% | 0.007832%
2019-01-01 | 1 | 24 | 11:30 | 0.006184% | 0.007722%
2019-01-01 | 1 | 25 | 12:00 | 0.006269% | 0.008764%
2019-01-01 | 1 | 26 | 12:30 | 0.007948% | 0.008884%
2019-01-01 | 1 | 27 | 13:00 | 0.008742% | 0.009124%
2019-01-01 | 1 | 28 | 13:30 | 0.00551% | 0.009224%
2019-01-01 | 1 | 29 | 14:00 | 0.004785% | 0.009034%
2019-01-01 | 1 | 30 | 14:30 | 0.00401% | 0.009274%
2019-01-01 | 1 | 31 | 15:00 | 0.002316% | 0.008944%
2019-01-01 | 1 | 32 | 15:30 | 0.002122% | 0.009384%
2019-01-01 | 1 | 33 | 16:00 | 0.001221% | 0.009725%
2019-01-01 | 1 | 34 | 16:30 | 0.001032% | 0.01008%
2019-01-01 | 1 | 35 | 17:00 | 0.0005397% | 0.01067%
2019-01-01 | 1 | 36 | 17:30 | 0.0001268% | 0.01072%
2019-01-01 | 1 | 37 | 18:00 | 1.856e-05% | 0.01026%
2019-01-01 | 1 | 38 | 18:30 | 0% | 0.01006%
2019-01-01 | 1 | 39 | 19:00 | 0% | 0.009695%
2019-01-01 | 1 | 40 | 19:30 | 0% | 0.009515%
2019-01-01 | 1 | 41 | 20:00 | 0% | 0.008904%
2019-01-01 | 1 | 42 | 20:30 | 0% | 0.008473%
2019-01-01 | 1 | 43 | 21:00 | 0% | 0.008363%
2019-01-01 | 1 | 44 | 21:30 | 0% | 0.008373%
2019-01-01 | 1 | 45 | 22:00 | 0% | 0.007662%
2019-01-01 | 1 | 46 | 22:30 | 0% | 0.006911%
2019-01-01 | 1 | 47 | 23:00 | 0% | 0.005919%
2019-01-01 | 1 | 48 | 23:30 | 0% | 0.005148%
2019-01-02 | 2 | 1 | 0:00 | 0% | 0.004747%
2019-01-02 | 2 | 2 | 0:30 | 0% | 0.004206%
2019-01-02 | 2 | 3 | 1:00 | 0% | 0.003886%
2019-01-02 | 2 | 4 | 1:30 | 0% | 0.003596%
2019-01-02 | 2 | 5 | 2:00 | 0% | 0.003425%
2019-01-02 | 2 | 6 | 2:30 | 0% | 0.003255%
2019-01-02 | 2 | 7 | 3:00 | 0% | 0.003245%
2019-01-02 | 2 | 8 | 3:30 | 0% | 0.003175%
2019-01-02 | 2 | 9 | 4:00 | 0% | 0.003165%
2019-01-02 | 2 | 10 | 4:30 | 0% | 0.003195%
2019-01-02 | 2 | 11 | 5:00 | 0% | 0.003275%
2019-01-02 | 2 | 12 | 5:30 | 0% | 0.003495%
2019-01-02 | 2 | 13 | 6:00 | 0% | 0.003876%
2019-01-02 | 2 | 14 | 6:30 | 0% | 0.004247%
2019-01-02 | 2 | 15 | 7:00 | 0% | 0.004757%
2019-01-02 | 2 | 16 | 7:30 | 1.541e-06% | 0.005509%
2019-01-02 | 2 | 17 | 8:00 | 0.0002413% | 0.00649%
2019-01-02 | 2 | 18 | 8:30 | 0.0003482% | 0.007341%
2019-01-02 | 2 | 19 | 9:00 | 0.0008151% | 0.007692%
2019-01-02 | 2 | 20 | 9:30 | 0.001365% | 0.008002%
2019-01-02 | 2 | 21 | 10:00 | 0.002119% | 0.007882%
2019-01-02 | 2 | 22 | 10:30 | 0.002616% | 0.007982%
2019-01-02 | 2 | 23 | 11:00 | 0.002803% | 0.007732%
2019-01-02 | 2 | 24 | 11:30 | 0.003664% | 0.007562%
2019-01-02 | 2 | 25 | 12:00 | 0.004016% | 0.007732%
2019-01-02 | 2 | 26 | 12:30 | 0.003546% | 0.007772%
2019-01-02 | 2 | 27 | 13:00 | 0.003454% | 0.007762%
2019-01-02 | 2 | 28 | 13:30 | 0.003028% | 0.007542%
2019-01-02 | 2 | 29 | 14:00 | 0.002156% | 0.007421%
2019-01-02 | 2 | 30 | 14:30 | 0.001452% | 0.007732%
2019-01-02 | 2 | 31 | 15:00 | 0.0009994% | 0.007872%
2019-01-02 | 2 | 32 | 15:30 | 0.0006464% | 0.008323%
2019-01-02 | 2 | 33 | 16:00 | 0.0003578% | 0.008984%
2019-01-02 | 2 | 34 | 16:30 | 0.0001495% | 0.01007%
2019-01-02 | 2 | 35 | 17:00 | 6.781e-05% | 0.01112%
2019-01-02 | 2 | 36 | 17:30 | 3.668e-06% | 0.01146%
2019-01-02 | 2 | 37 | 18:00 | 0% | 0.0116%
2019-01-02 | 2 | 38 | 18:30 | 0% | 0.01115%
2019-01-02 | 2 | 39 | 19:00 | 0% | 0.01058%
2019-01-02 | 2 | 40 | 19:30 | 0% | 0.01006%
2019-01-02 | 2 | 41 | 20:00 | 0% | 0.009545%
2019-01-02 | 2 | 42 | 20:30 | 0% | 0.009004%
2019-01-02 | 2 | 43 | 21:00 | 0% | 0.008583%
2019-01-02 | 2 | 44 | 21:30 | 0% | 0.008293%
2019-01-02 | 2 | 45 | 22:00 | 0% | 0.007772%
2019-01-02 | 2 | 46 | 22:30 | 0% | 0.007131%
2019-01-02 | 2 | 47 | 23:00 | 0% | 0.00647%
2019-01-02 | 2 | 48 | 23:30 | 0% | 0.005569%
2019-01-03 | 3 | 1 | 0:00 | 0% | 0.004878%
2019-01-03 | 3 | 2 | 0:30 | 0% | 0.004337%
2019-01-03 | 3 | 3 | 1:00 | 0% | 0.003976%
2019-01-03 | 3 | 4 | 1:30 | 0% | 0.003716%
2019-01-03 | 3 | 5 | 2:00 | 0% | 0.003495%
2019-01-03 | 3 | 6 | 2:30 | 0% | 0.003355%
2019-01-03 | 3 | 7 | 3:00 | 0% | 0.003315%
2019-01-03 | 3 | 8 | 3:30 | 0% | 0.003275%
2019-01-03 | 3 | 9 | 4:00 | 0% | 0.003245%
2019-01-03 | 3 | 10 | 4:30 | 0% | 0.003255%
2019-01-03 | 3 | 11 | 5:00 | 0% | 0.003285%
2019-01-03 | 3 | 12 | 5:30 | 0% | 0.003455%
2019-01-03 | 3 | 13 | 6:00 | 0% | 0.003656%
2019-01-03 | 3 | 14 | 6:30 | 0% | 0.003836%
2019-01-03 | 3 | 15 | 7:00 | 2.219e-07% | 0.004397%
2019-01-03 | 3 | 16 | 7:30 | 4.624e-06% | 0.005148%
2019-01-03 | 3 | 17 | 8:00 | 0.0002252% | 0.005969%
2019-01-03 | 3 | 18 | 8:30 | 0.0003148% | 0.006941%
2019-01-03 | 3 | 19 | 9:00 | 0.001038% | 0.007462%
2019-01-03 | 3 | 20 | 9:30 | 0.001598% | 0.007982%
2019-01-03 | 3 | 21 | 10:00 | 0.00208% | 0.008393%
2019-01-03 | 3 | 22 | 10:30 | 0.002811% | 0.008423%
2019-01-03 | 3 | 23 | 11:00 | 0.003916% | 0.008593%
2019-01-03 | 3 | 24 | 11:30 | 0.003878% | 0.008844%
2019-01-03 | 3 | 25 | 12:00 | 0.004263% | 0.009004%
2019-01-03 | 3 | 26 | 12:30 | 0.003493% | 0.009044%
2019-01-03 | 3 | 27 | 13:00 | 0.003851% | 0.008974%
2019-01-03 | 3 | 28 | 13:30 | 0.004101% | 0.008643%
2019-01-03 | 3 | 29 | 14:00 | 0.002833% | 0.008493%
2019-01-03 | 3 | 30 | 14:30 | 0.002274% | 0.008603%
2019-01-03 | 3 | 31 | 15:00 | 0.001707% | 0.008854%
2019-01-03 | 3 | 32 | 15:30 | 0.001039% | 0.009475%
2019-01-03 | 3 | 33 | 16:00 | 0.0003168% | 0.01025%
2019-01-03 | 3 | 34 | 16:30 | 0.0001633% | 0.01106%
2019-01-03 | 3 | 35 | 17:00 | 5.279e-05% | 0.01201%
2019-01-03 | 3 | 36 | 17:30 | 1.948e-06% | 0.01199%
2019-01-03 | 3 | 37 | 18:00 | 0% | 0.0117%
2019-01-03 | 3 | 38 | 18:30 | 0% | 0.01129%
2019-01-03 | 3 | 39 | 19:00 | 0% | 0.01081%
2019-01-03 | 3 | 40 | 19:30 | 0% | 0.01042%
2019-01-03 | 3 | 41 | 20:00 | 0% | 0.01001%
2019-01-03 | 3 | 42 | 20:30 | 0% | 0.009535%
2019-01-03 | 3 | 43 | 21:00 | 0% | 0.009054%
2019-01-03 | 3 | 44 | 21:30 | 0% | 0.008433%
2019-01-03 | 3 | 45 | 22:00 | 0% | 0.007842%
2019-01-03 | 3 | 46 | 22:30 | 0% | 0.006941%
2019-01-03 | 3 | 47 | 23:00 | 0% | 0.005949%
2019-01-03 | 3 | 48 | 23:30 | 0% | 0.005038%
2019-01-04 | 4 | 1 | 0:00 | 0% | 0.004327%
2019-01-04 | 4 | 2 | 0:30 | 0% | 0.003816%
2019-01-04 | 4 | 3 | 1:00 | 0% | 0.003555%
2019-01-04 | 4 | 4 | 1:30 | 0% | 0.003375%
2019-01-04 | 4 | 5 | 2:00 | 0% | 0.003215%
2019-01-04 | 4 | 6 | 2:30 | 0% | 0.003125%
2019-01-04 | 4 | 7 | 3:00 | 0% | 0.003125%
2019-01-04 | 4 | 8 | 3:30 | 0% | 0.003095%
2019-01-04 | 4 | 9 | 4:00 | 0% | 0.003105%
2019-01-04 | 4 | 10 | 4:30 | 0% | 0.003205%
2019-01-04 | 4 | 11 | 5:00 | 0% | 0.003345%
2019-01-04 | 4 | 12 | 5:30 | 0% | 0.003656%
2019-01-04 | 4 | 13 | 6:00 | 0% | 0.004397%
2019-01-04 | 4 | 14 | 6:30 | 0% | 0.005188%
2019-01-04 | 4 | 15 | 7:00 | 0% | 0.00625%
2019-01-04 | 4 | 16 | 7:30 | 0% | 0.007001%
2019-01-04 | 4 | 17 | 8:00 | 0.0001507% | 0.007341%
2019-01-04 | 4 | 18 | 8:30 | 0.000497% | 0.007311%
2019-01-04 | 4 | 19 | 9:00 | 0.001234% | 0.007321%
2019-01-04 | 4 | 20 | 9:30 | 0.002195% | 0.007301%
2019-01-04 | 4 | 21 | 10:00 | 0.003689% | 0.007171%
2019-01-04 | 4 | 22 | 10:30 | 0.005052% | 0.007181%
2019-01-04 | 4 | 23 | 11:00 | 0.00535% | 0.007111%
2019-01-04 | 4 | 24 | 11:30 | 0.004781% | 0.007171%
2019-01-04 | 4 | 25 | 12:00 | 0.006485% | 0.007401%
2019-01-04 | 4 | 26 | 12:30 | 0.006676% | 0.007411%
2019-01-04 | 4 | 27 | 13:00 | 0.00685% | 0.007281%
2019-01-04 | 4 | 28 | 13:30 | 0.007046% | 0.007131%
2019-01-04 | 4 | 29 | 14:00 | 0.004163% | 0.007041%
2019-01-04 | 4 | 30 | 14:30 | 0.002698% | 0.007251%
2019-01-04 | 4 | 31 | 15:00 | 0.00183% | 0.007532%
2019-01-04 | 4 | 32 | 15:30 | 0.0009441% | 0.008233%
2019-01-04 | 4 | 33 | 16:00 | 0.0001875% | 0.009154%
2019-01-04 | 4 | 34 | 16:30 | 0.0001011% | 0.01037%
2019-01-04 | 4 | 35 | 17:00 | 4.528e-05% | 0.01145%
2019-01-04 | 4 | 36 | 17:30 | 3.076e-06% | 0.01161%
2019-01-04 | 4 | 37 | 18:00 | 0% | 0.01164%
2019-01-04 | 4 | 38 | 18:30 | 0% | 0.01141%
2019-01-04 | 4 | 39 | 19:00 | 0% | 0.01089%
2019-01-04 | 4 | 40 | 19:30 | 0% | 0.01033%
2019-01-04 | 4 | 41 | 20:00 | 0% | 0.009915%
2019-01-04 | 4 | 42 | 20:30 | 0% | 0.009585%
2019-01-04 | 4 | 43 | 21:00 | 0% | 0.009174%
2019-01-04 | 4 | 44 | 21:30 | 0% | 0.008623%
2019-01-04 | 4 | 45 | 22:00 | 0% | 0.008052%
2019-01-04 | 4 | 46 | 22:30 | 0% | 0.007041%
2019-01-04 | 4 | 47 | 23:00 | 0% | 0.006029%
2019-01-04 | 4 | 48 | 23:30 | 0% | 0.004988%
2019-01-05 | 5 | 1 | 0:00 | 0% | 0.004317%
2019-01-05 | 5 | 2 | 0:30 | 0% | 0.003796%
2019-01-05 | 5 | 3 | 1:00 | 0% | 0.003576%
2019-01-05 | 5 | 4 | 1:30 | 0% | 0.003415%
2019-01-05 | 5 | 5 | 2:00 | 0% | 0.003225%
2019-01-05 | 5 | 6 | 2:30 | 0% | 0.003125%
2019-01-05 | 5 | 7 | 3:00 | 0% | 0.003145%
2019-01-05 | 5 | 8 | 3:30 | 0% | 0.003125%
2019-01-05 | 5 | 9 | 4:00 | 0% | 0.003125%
2019-01-05 | 5 | 10 | 4:30 | 0% | 0.003245%
2019-01-05 | 5 | 11 | 5:00 | 0% | 0.003365%
2019-01-05 | 5 | 12 | 5:30 | 0% | 0.003716%
2019-01-05 | 5 | 13 | 6:00 | 0% | 0.004387%
2019-01-05 | 5 | 14 | 6:30 | 0% | 0.005078%
2019-01-05 | 5 | 15 | 7:00 | 0% | 0.006089%
2019-01-05 | 5 | 16 | 7:30 | 6.597e-07% | 0.006911%
2019-01-05 | 5 | 17 | 8:00 | 0.0001268% | 0.007191%
2019-01-05 | 5 | 18 | 8:30 | 0.0004036% | 0.007161%
2019-01-05 | 5 | 19 | 9:00 | 0.001189% | 0.007101%
2019-01-05 | 5 | 20 | 9:30 | 0.002416% | 0.006971%
2019-01-05 | 5 | 21 | 10:00 | 0.003925% | 0.00668%
2019-01-05 | 5 | 22 | 10:30 | 0.004875% | 0.00663%
2019-01-05 | 5 | 23 | 11:00 | 0.005083% | 0.00657%
2019-01-05 | 5 | 24 | 11:30 | 0.005657% | 0.00658%
2019-01-05 | 5 | 25 | 12:00 | 0.006334% | 0.00674%
2019-01-05 | 5 | 26 | 12:30 | 0.006646% | 0.00674%
2019-01-05 | 5 | 27 | 13:00 | 0.009909% | 0.00664%
2019-01-05 | 5 | 28 | 13:30 | 0.01124% | 0.00653%
2019-01-05 | 5 | 29 | 14:00 | 0.007777% | 0.00661%
2019-01-05 | 5 | 30 | 14:30 | 0.004289% | 0.006871%
2019-01-05 | 5 | 31 | 15:00 | 0.001914% | 0.007111%
2019-01-05 | 5 | 32 | 15:30 | 0.0009406% | 0.007752%
2019-01-05 | 5 | 33 | 16:00 | 0.0003521% | 0.008774%
2019-01-05 | 5 | 34 | 16:30 | 0.000105% | 0.01005%
2019-01-05 | 5 | 35 | 17:00 | 4.177e-05% | 0.01116%
2019-01-05 | 5 | 36 | 17:30 | 3.181e-06% | 0.01158%
2019-01-05 | 5 | 37 | 18:00 | 0% | 0.01158%
2019-01-05 | 5 | 38 | 18:30 | 0% | 0.01127%
2019-01-05 | 5 | 39 | 19:00 | 0% | 0.01082%
2019-01-05 | 5 | 40 | 19:30 | 0% | 0.01031%
2019-01-05 | 5 | 41 | 20:00 | 0% | 0.009945%
2019-01-05 | 5 | 42 | 20:30 | 0% | 0.009505%
2019-01-05 | 5 | 43 | 21:00 | 0% | 0.009084%
2019-01-05 | 5 | 44 | 21:30 | 0% | 0.008643%
2019-01-05 | 5 | 45 | 22:00 | 0% | 0.008052%
2019-01-05 | 5 | 46 | 22:30 | 0% | 0.007011%
2019-01-05 | 5 | 47 | 23:00 | 0% | 0.006029%
2019-01-05 | 5 | 48 | 23:30 | 0% | 0.005088%
2019-01-06 | 6 | 1 | 0:00 | 0% | 0.004397%
2019-01-06 | 6 | 2 | 0:30 | 0% | 0.003846%
2019-01-06 | 6 | 3 | 1:00 | 0% | 0.003606%
2019-01-06 | 6 | 4 | 1:30 | 0% | 0.003425%
2019-01-06 | 6 | 5 | 2:00 | 0% | 0.003255%
2019-01-06 | 6 | 6 | 2:30 | 0% | 0.003165%
2019-01-06 | 6 | 7 | 3:00 | 0% | 0.003155%
2019-01-06 | 6 | 8 | 3:30 | 0% | 0.003125%
2019-01-06 | 6 | 9 | 4:00 | 0% | 0.003115%
2019-01-06 | 6 | 10 | 4:30 | 0% | 0.003205%
2019-01-06 | 6 | 11 | 5:00 | 0% | 0.003375%
2019-01-06 | 6 | 12 | 5:30 | 0% | 0.003716%
2019-01-06 | 6 | 13 | 6:00 | 0% | 0.004377%
2019-01-06 | 6 | 14 | 6:30 | 0% | 0.005088%
2019-01-06 | 6 | 15 | 7:00 | 4.377e-07% | 0.006149%
2019-01-06 | 6 | 16 | 7:30 | 4.714e-05% | 0.007041%
2019-01-06 | 6 | 17 | 8:00 | 0.0002985% | 0.007211%
2019-01-06 | 6 | 18 | 8:30 | 0.0006744% | 0.007221%
2019-01-06 | 6 | 19 | 9:00 | 0.00145% | 0.007161%
2019-01-06 | 6 | 20 | 9:30 | 0.002453% | 0.007101%
2019-01-06 | 6 | 21 | 10:00 | 0.003456% | 0.00679%
2019-01-06 | 6 | 22 | 10:30 | 0.004355% | 0.006811%
2019-01-06 | 6 | 23 | 11:00 | 0.005215% | 0.0067%
2019-01-06 | 6 | 24 | 11:30 | 0.005786% | 0.00671%
2019-01-06 | 6 | 25 | 12:00 | 0.006496% | 0.006931%
2019-01-06 | 6 | 26 | 12:30 | 0.007222% | 0.006911%
2019-01-06 | 6 | 27 | 13:00 | 0.00613% | 0.00678%
2019-01-06 | 6 | 28 | 13:30 | 0.005298% | 0.00667%
2019-01-06 | 6 | 29 | 14:00 | 0.004296% | 0.0066%
2019-01-06 | 6 | 30 | 14:30 | 0.003007% | 0.006821%
2019-01-06 | 6 | 31 | 15:00 | 0.002813% | 0.007111%
2019-01-06 | 6 | 32 | 15:30 | 0.001512% | 0.007732%
2019-01-06 | 6 | 33 | 16:00 | 0.0004865% | 0.008764%
2019-01-06 | 6 | 34 | 16:30 | 0.0001185% | 0.01003%
2019-01-06 | 6 | 35 | 17:00 | 3.836e-05% | 0.01115%
2019-01-06 | 6 | 36 | 17:30 | 4.667e-06% | 0.01151%
2019-01-06 | 6 | 37 | 18:00 | 0% | 0.01158%
2019-01-06 | 6 | 38 | 18:30 | 0% | 0.0113%
2019-01-06 | 6 | 39 | 19:00 | 0% | 0.01088%
2019-01-06 | 6 | 40 | 19:30 | 0% | 0.01042%
2019-01-06 | 6 | 41 | 20:00 | 0% | 0.01001%
2019-01-06 | 6 | 42 | 20:30 | 0% | 0.009565%
2019-01-06 | 6 | 43 | 21:00 | 0% | 0.009124%
2019-01-06 | 6 | 44 | 21:30 | 0% | 0.008593%
2019-01-06 | 6 | 45 | 22:00 | 0% | 0.008032%
2019-01-06 | 6 | 46 | 22:30 | 0% | 0.007031%
2019-01-06 | 6 | 47 | 23:00 | 0% | 0.006069%
2019-01-06 | 6 | 48 | 23:30 | 0% | 0.005188%
2019-01-07 | 7 | 1 | 0:00 | 0% | 0.004357%
2019-01-07 | 7 | 2 | 0:30 | 0% | 0.003856%
2019-01-07 | 7 | 3 | 1:00 | 0% | 0.003606%
2019-01-07 | 7 | 4 | 1:30 | 0% | 0.003385%
2019-01-07 | 7 | 5 | 2:00 | 0% | 0.003285%
2019-01-07 | 7 | 6 | 2:30 | 0% | 0.003175%
2019-01-07 | 7 | 7 | 3:00 | 0% | 0.003165%
2019-01-07 | 7 | 8 | 3:30 | 0% | 0.003125%
2019-01-07 | 7 | 9 | 4:00 | 0% | 0.003115%
2019-01-07 | 7 | 10 | 4:30 | 0% | 0.003235%
2019-01-07 | 7 | 11 | 5:00 | 0% | 0.003395%
2019-01-07 | 7 | 12 | 5:30 | 0% | 0.003666%
2019-01-07 | 7 | 13 | 6:00 | 0% | 0.004417%
2019-01-07 | 7 | 14 | 6:30 | 0% | 0.005178%
2019-01-07 | 7 | 15 | 7:00 | 0% | 0.00617%
2019-01-07 | 7 | 16 | 7:30 | 0% | 0.007011%
2019-01-07 | 7 | 17 | 8:00 | 0.0002053% | 0.007181%
2019-01-07 | 7 | 18 | 8:30 | 0.0006629% | 0.007241%
2019-01-07 | 7 | 19 | 9:00 | 0.001641% | 0.007261%
2019-01-07 | 7 | 20 | 9:30 | 0.002443% | 0.007151%
2019-01-07 | 7 | 21 | 10:00 | 0.003131% | 0.006911%
2019-01-07 | 7 | 22 | 10:30 | 0.003931% | 0.006821%
2019-01-07 | 7 | 23 | 11:00 | 0.005582% | 0.00669%
2019-01-07 | 7 | 24 | 11:30 | 0.005979% | 0.00667%
2019-01-07 | 7 | 25 | 12:00 | 0.009102% | 0.006841%
2019-01-07 | 7 | 26 | 12:30 | 0.01353% | 0.006871%
2019-01-07 | 7 | 27 | 13:00 | 0.009176% | 0.006821%
2019-01-07 | 7 | 28 | 13:30 | 0.007966% | 0.00668%
2019-01-07 | 7 | 29 | 14:00 | 0.007707% | 0.00669%
2019-01-07 | 7 | 30 | 14:30 | 0.005657% | 0.006961%
2019-01-07 | 7 | 31 | 15:00 | 0.003903% | 0.007171%
2019-01-07 | 7 | 32 | 15:30 | 0.001753% | 0.007792%
2019-01-07 | 7 | 33 | 16:00 | 0.0004279% | 0.008774%
2019-01-07 | 7 | 34 | 16:30 | 0.0001061% | 0.009985%
2019-01-07 | 7 | 35 | 17:00 | 3.52e-05% | 0.01116%
2019-01-07 | 7 | 36 | 17:30 | 2.072e-06% | 0.01148%
2019-01-07 | 7 | 37 | 18:00 | 0% | 0.01153%
2019-01-07 | 7 | 38 | 18:30 | 0% | 0.01126%
2019-01-07 | 7 | 39 | 19:00 | 0% | 0.01087%
2019-01-07 | 7 | 40 | 19:30 | 0% | 0.01028%
2019-01-07 | 7 | 41 | 20:00 | 0% | 0.009935%
2019-01-07 | 7 | 42 | 20:30 | 0% | 0.009505%
2019-01-07 | 7 | 43 | 21:00 | 0% | 0.009004%
2019-01-07 | 7 | 44 | 21:30 | 0% | 0.008553%
2019-01-07 | 7 | 45 | 22:00 | 0% | 0.007982%
2019-01-07 | 7 | 46 | 22:30 | 0% | 0.007031%
2019-01-07 | 7 | 47 | 23:00 | 0% | 0.006069%
2019-01-07 | 7 | 48 | 23:30 | 0% | 0.005148%
2019-01-08 | 8 | 1 | 0:00 | 0% | 0.004397%
2019-01-08 | 8 | 2 | 0:30 | 0% | 0.003956%
2019-01-08 | 8 | 3 | 1:00 | 0% | 0.003706%
2019-01-08 | 8 | 4 | 1:30 | 0% | 0.003465%
2019-01-08 | 8 | 5 | 2:00 | 0% | 0.003315%
2019-01-08 | 8 | 6 | 2:30 | 0% | 0.003175%
2019-01-08 | 8 | 7 | 3:00 | 0% | 0.003155%
2019-01-08 | 8 | 8 | 3:30 | 0% | 0.003145%
2019-01-08 | 8 | 9 | 4:00 | 0% | 0.003125%
2019-01-08 | 8 | 10 | 4:30 | 0% | 0.003235%
2019-01-08 | 8 | 11 | 5:00 | 0% | 0.003395%
2019-01-08 | 8 | 12 | 5:30 | 0% | 0.003636%
2019-01-08 | 8 | 13 | 6:00 | 0% | 0.004357%
2019-01-08 | 8 | 14 | 6:30 | 0% | 0.005078%
2019-01-08 | 8 | 15 | 7:00 | 0% | 0.00617%
2019-01-08 | 8 | 16 | 7:30 | 1.168e-05% | 0.006891%
2019-01-08 | 8 | 17 | 8:00 | 0.0002265% | 0.007291%
2019-01-08 | 8 | 18 | 8:30 | 0.0009599% | 0.007331%
2019-01-08 | 8 | 19 | 9:00 | 0.00226% | 0.007331%
2019-01-08 | 8 | 20 | 9:30 | 0.003398% | 0.007311%
2019-01-08 | 8 | 21 | 10:00 | 0.004795% | 0.007181%
2019-01-08 | 8 | 22 | 10:30 | 0.006048% | 0.007061%
2019-01-08 | 8 | 23 | 11:00 | 0.00703% | 0.007041%
2019-01-08 | 8 | 24 | 11:30 | 0.008149% | 0.007081%
2019-01-08 | 8 | 25 | 12:00 | 0.009102% | 0.007271%
2019-01-08 | 8 | 26 | 12:30 | 0.009716% | 0.007231%
2019-01-08 | 8 | 27 | 13:00 | 0.0101% | 0.007171%
2019-01-08 | 8 | 28 | 13:30 | 0.008129% | 0.006981%
2019-01-08 | 8 | 29 | 14:00 | 0.00605% | 0.006871%
2019-01-08 | 8 | 30 | 14:30 | 0.003578% | 0.007051%
2019-01-08 | 8 | 31 | 15:00 | 0.002298% | 0.007281%
2019-01-08 | 8 | 32 | 15:30 | 0.001006% | 0.007852%
2019-01-08 | 8 | 33 | 16:00 | 0.0005233% | 0.008774%
2019-01-08 | 8 | 34 | 16:30 | 9.592e-05% | 0.009895%
2019-01-08 | 8 | 35 | 17:00 | 4.929e-05% | 0.01069%
2019-01-08 | 8 | 36 | 17:30 | 5.24e-06% | 0.01117%
2019-01-08 | 8 | 37 | 18:00 | 2.219e-07% | 0.01129%
2019-01-08 | 8 | 38 | 18:30 | 0% | 0.0111%
2019-01-08 | 8 | 39 | 19:00 | 0% | 0.01061%
2019-01-08 | 8 | 40 | 19:30 | 0% | 0.01002%
2019-01-08 | 8 | 41 | 20:00 | 0% | 0.009635%
2019-01-08 | 8 | 42 | 20:30 | 0% | 0.009234%
2019-01-08 | 8 | 43 | 21:00 | 0% | 0.008804%
2019-01-08 | 8 | 44 | 21:30 | 0% | 0.008383%
2019-01-08 | 8 | 45 | 22:00 | 0% | 0.007962%
2019-01-08 | 8 | 46 | 22:30 | 0% | 0.007111%
2019-01-08 | 8 | 47 | 23:00 | 0% | 0.00627%
2019-01-08 | 8 | 48 | 23:30 | 0% | 0.005458%
2019-01-09 | 9 | 1 | 0:00 | 0% | 0.004727%
2019-01-09 | 9 | 2 | 0:30 | 0% | 0.004206%
2019-01-09 | 9 | 3 | 1:00 | 0% | 0.003886%
2019-01-09 | 9 | 4 | 1:30 | 0% | 0.003616%
2019-01-09 | 9 | 5 | 2:00 | 0% | 0.003425%
2019-01-09 | 9 | 6 | 2:30 | 0% | 0.003255%
2019-01-09 | 9 | 7 | 3:00 | 0% | 0.003235%
2019-01-09 | 9 | 8 | 3:30 | 0% | 0.003175%
2019-01-09 | 9 | 9 | 4:00 | 0% | 0.003165%
2019-01-09 | 9 | 10 | 4:30 | 0% | 0.003205%
2019-01-09 | 9 | 11 | 5:00 | 0% | 0.003295%
2019-01-09 | 9 | 12 | 5:30 | 0% | 0.003495%
2019-01-09 | 9 | 13 | 6:00 | 0% | 0.003846%
2019-01-09 | 9 | 14 | 6:30 | 0% | 0.004206%
2019-01-09 | 9 | 15 | 7:00 | 2.219e-07% | 0.004747%
2019-01-09 | 9 | 16 | 7:30 | 2.454e-06% | 0.005488%
2019-01-09 | 9 | 17 | 8:00 | 0.0001508% | 0.00643%
2019-01-09 | 9 | 18 | 8:30 | 0.000395% | 0.007271%
2019-01-09 | 9 | 19 | 9:00 | 0.00109% | 0.007622%
2019-01-09 | 9 | 20 | 9:30 | 0.002329% | 0.007942%
2019-01-09 | 9 | 21 | 10:00 | 0.004053% | 0.007872%
2019-01-09 | 9 | 22 | 10:30 | 0.00796% | 0.007922%
2019-01-09 | 9 | 23 | 11:00 | 0.008275% | 0.007702%
2019-01-09 | 9 | 24 | 11:30 | 0.01057% | 0.007542%
2019-01-09 | 9 | 25 | 12:00 | 0.01121% | 0.007692%
2019-01-09 | 9 | 26 | 12:30 | 0.01306% | 0.007742%
2019-01-09 | 9 | 27 | 13:00 | 0.01264% | 0.007702%
2019-01-09 | 9 | 28 | 13:30 | 0.01164% | 0.007492%
2019-01-09 | 9 | 29 | 14:00 | 0.007225% | 0.007381%
2019-01-09 | 9 | 30 | 14:30 | 0.003322% | 0.007652%
2019-01-09 | 9 | 31 | 15:00 | 0.002155% | 0.007802%
2019-01-09 | 9 | 32 | 15:30 | 0.001308% | 0.008203%
2019-01-09 | 9 | 33 | 16:00 | 0.0006114% | 0.008784%
2019-01-09 | 9 | 34 | 16:30 | 0.0001387% | 0.009875%
2019-01-09 | 9 | 35 | 17:00 | 9.159e-05% | 0.01098%
2019-01-09 | 9 | 36 | 17:30 | 1.104e-05% | 0.01142%
2019-01-09 | 9 | 37 | 18:00 | 6.597e-07% | 0.01156%
2019-01-09 | 9 | 38 | 18:30 | 0% | 0.01115%
2019-01-09 | 9 | 39 | 19:00 | 0% | 0.01057%
2019-01-09 | 9 | 40 | 19:30 | 0% | 0.009995%
2019-01-09 | 9 | 41 | 20:00 | 0% | 0.009485%
2019-01-09 | 9 | 42 | 20:30 | 0% | 0.008964%
2019-01-09 | 9 | 43 | 21:00 | 0% | 0.008543%
2019-01-09 | 9 | 44 | 21:30 | 0% | 0.008193%
2019-01-09 | 9 | 45 | 22:00 | 0% | 0.007712%
2019-01-09 | 9 | 46 | 22:30 | 0% | 0.007081%
2019-01-09 | 9 | 47 | 23:00 | 0% | 0.00642%
2019-01-09 | 9 | 48 | 23:30 | 0% | 0.005569%
2019-01-10 | 10 | 1 | 0:00 | 0% | 0.004797%
2019-01-10 | 10 | 2 | 0:30 | 0% | 0.004267%
2019-01-10 | 10 | 3 | 1:00 | 0% | 0.003916%
2019-01-10 | 10 | 4 | 1:30 | 0% | 0.003646%
2019-01-10 | 10 | 5 | 2:00 | 0% | 0.003435%
2019-01-10 | 10 | 6 | 2:30 | 0% | 0.003295%
2019-01-10 | 10 | 7 | 3:00 | 0% | 0.003265%
2019-01-10 | 10 | 8 | 3:30 | 0% | 0.003225%
2019-01-10 | 10 | 9 | 4:00 | 0% | 0.003205%
2019-01-10 | 10 | 10 | 4:30 | 0% | 0.003215%
2019-01-10 | 10 | 11 | 5:00 | 0% | 0.003245%
2019-01-10 | 10 | 12 | 5:30 | 0% | 0.003415%
2019-01-10 | 10 | 13 | 6:00 | 0% | 0.003606%
2019-01-10 | 10 | 14 | 6:30 | 0% | 0.003806%
2019-01-10 | 10 | 15 | 7:00 | 3.083e-06% | 0.004367%
2019-01-10 | 10 | 16 | 7:30 | 7.136e-05% | 0.005118%
2019-01-10 | 10 | 17 | 8:00 | 0.0003253% | 0.005959%
2019-01-10 | 10 | 18 | 8:30 | 0.0009072% | 0.006881%
2019-01-10 | 10 | 19 | 9:00 | 0.001678% | 0.007401%
2019-01-10 | 10 | 20 | 9:30 | 0.003387% | 0.007932%
2019-01-10 | 10 | 21 | 10:00 | 0.005518% | 0.008313%
2019-01-10 | 10 | 22 | 10:30 | 0.007226% | 0.008373%
2019-01-10 | 10 | 23 | 11:00 | 0.007652% | 0.008503%
2019-01-10 | 10 | 24 | 11:30 | 0.007839% | 0.008814%
2019-01-10 | 10 | 25 | 12:00 | 0.008737% | 0.008984%
2019-01-10 | 10 | 26 | 12:30 | 0.008932% | 0.009014%
2019-01-10 | 10 | 27 | 13:00 | 0.009056% | 0.008944%
2019-01-10 | 10 | 28 | 13:30 | 0.007426% | 0.008603%
2019-01-10 | 10 | 29 | 14:00 | 0.004763% | 0.008413%
2019-01-10 | 10 | 30 | 14:30 | 0.003543% | 0.008483%
2019-01-10 | 10 | 31 | 15:00 | 0.00216% | 0.008764%
2019-01-10 | 10 | 32 | 15:30 | 0.001132% | 0.009284%
2019-01-10 | 10 | 33 | 16:00 | 0.0004142% | 0.01002%
2019-01-10 | 10 | 34 | 16:30 | 5.26e-05% | 0.01087%
2019-01-10 | 10 | 35 | 17:00 | 1.943e-05% | 0.01189%
2019-01-10 | 10 | 36 | 17:30 | 4.729e-06% | 0.01198%
2019-01-10 | 10 | 37 | 18:00 | 8.816e-07% | 0.01166%
2019-01-10 | 10 | 38 | 18:30 | 0% | 0.01122%
2019-01-10 | 10 | 39 | 19:00 | 0% | 0.01072%
2019-01-10 | 10 | 40 | 19:30 | 0% | 0.01032%
2019-01-10 | 10 | 41 | 20:00 | 0% | 0.009885%
2019-01-10 | 10 | 42 | 20:30 | 0% | 0.009405%
2019-01-10 | 10 | 43 | 21:00 | 0% | 0.008914%
2019-01-10 | 10 | 44 | 21:30 | 0% | 0.008313%
2019-01-10 | 10 | 45 | 22:00 | 0% | 0.007742%
2019-01-10 | 10 | 46 | 22:30 | 0% | 0.006881%
2019-01-10 | 10 | 47 | 23:00 | 0% | 0.005869%
2019-01-10 | 10 | 48 | 23:30 | 0% | 0.004968%
2019-01-11 | 11 | 1 | 0:00 | 0% | 0.004237%
2019-01-11 | 11 | 2 | 0:30 | 0% | 0.003746%
2019-01-11 | 11 | 3 | 1:00 | 0% | 0.003495%
2019-01-11 | 11 | 4 | 1:30 | 0% | 0.003315%
2019-01-11 | 11 | 5 | 2:00 | 0% | 0.003165%
2019-01-11 | 11 | 6 | 2:30 | 0% | 0.003075%
2019-01-11 | 11 | 7 | 3:00 | 0% | 0.003085%
2019-01-11 | 11 | 8 | 3:30 | 0% | 0.003045%
2019-01-11 | 11 | 9 | 4:00 | 0% | 0.003065%
2019-01-11 | 11 | 10 | 4:30 | 0% | 0.003165%
2019-01-11 | 11 | 11 | 5:00 | 0% | 0.003295%
2019-01-11 | 11 | 12 | 5:30 | 0% | 0.003616%
2019-01-11 | 11 | 13 | 6:00 | 0% | 0.004337%
2019-01-11 | 11 | 14 | 6:30 | 0% | 0.005098%
2019-01-11 | 11 | 15 | 7:00 | 1.763e-06% | 0.006119%
2019-01-11 | 11 | 16 | 7:30 | 9.692e-06% | 0.006841%
2019-01-11 | 11 | 17 | 8:00 | 0.0002994% | 0.007191%
2019-01-11 | 11 | 18 | 8:30 | 0.0004794% | 0.007211%
2019-01-11 | 11 | 19 | 9:00 | 0.0009627% | 0.007201%
2019-01-11 | 11 | 20 | 9:30 | 0.002478% | 0.007171%
2019-01-11 | 11 | 21 | 10:00 | 0.004614% | 0.007051%
2019-01-11 | 11 | 22 | 10:30 | 0.006898% | 0.007041%
2019-01-11 | 11 | 23 | 11:00 | 0.005917% | 0.006951%
2019-01-11 | 11 | 24 | 11:30 | 0.006047% | 0.007021%
2019-01-11 | 11 | 25 | 12:00 | 0.006751% | 0.007251%
2019-01-11 | 11 | 26 | 12:30 | 0.006707% | 0.007271%
2019-01-11 | 11 | 27 | 13:00 | 0.005632% | 0.007151%
2019-01-11 | 11 | 28 | 13:30 | 0.005183% | 0.006981%
2019-01-11 | 11 | 29 | 14:00 | 0.003912% | 0.006871%
2019-01-11 | 11 | 30 | 14:30 | 0.002927% | 0.007061%
2019-01-11 | 11 | 31 | 15:00 | 0.002178% | 0.007331%
2019-01-11 | 11 | 32 | 15:30 | 0.001002% | 0.007972%
2019-01-11 | 11 | 33 | 16:00 | 0.0004701% | 0.008824%
2019-01-11 | 11 | 34 | 16:30 | 7.697e-05% | 0.01003%
2019-01-11 | 11 | 35 | 17:00 | 3.316e-05% | 0.0112%
2019-01-11 | 11 | 36 | 17:30 | 8.107e-06% | 0.01143%
2019-01-11 | 11 | 37 | 18:00 | 8.816e-07% | 0.01148%
2019-01-11 | 11 | 38 | 18:30 | 0% | 0.01122%
2019-01-11 | 11 | 39 | 19:00 | 0% | 0.01071%
2019-01-11 | 11 | 40 | 19:30 | 0% | 0.01015%
2019-01-11 | 11 | 41 | 20:00 | 0% | 0.009735%
2019-01-11 | 11 | 42 | 20:30 | 0% | 0.009384%
2019-01-11 | 11 | 43 | 21:00 | 0% | 0.008974%
2019-01-11 | 11 | 44 | 21:30 | 0% | 0.008433%
2019-01-11 | 11 | 45 | 22:00 | 0% | 0.007872%
2019-01-11 | 11 | 46 | 22:30 | 0% | 0.006891%
2019-01-11 | 11 | 47 | 23:00 | 0% | 0.005889%
2019-01-11 | 11 | 48 | 23:30 | 0% | 0.004868%
2019-01-12 | 12 | 1 | 0:00 | 0% | 0.004206%
2019-01-12 | 12 | 2 | 0:30 | 0% | 0.003706%
2019-01-12 | 12 | 3 | 1:00 | 0% | 0.003495%
2019-01-12 | 12 | 4 | 1:30 | 0% | 0.003345%
2019-01-12 | 12 | 5 | 2:00 | 0% | 0.003165%
2019-01-12 | 12 | 6 | 2:30 | 0% | 0.003065%
2019-01-12 | 12 | 7 | 3:00 | 0% | 0.003085%
2019-01-12 | 12 | 8 | 3:30 | 0% | 0.003075%
2019-01-12 | 12 | 9 | 4:00 | 0% | 0.003065%
2019-01-12 | 12 | 10 | 4:30 | 0% | 0.003195%
2019-01-12 | 12 | 11 | 5:00 | 0% | 0.003295%
2019-01-12 | 12 | 12 | 5:30 | 0% | 0.003656%
2019-01-12 | 12 | 13 | 6:00 | 0% | 0.004317%
2019-01-12 | 12 | 14 | 6:30 | 0% | 0.004968%
2019-01-12 | 12 | 15 | 7:00 | 5.949e-06% | 0.005939%
2019-01-12 | 12 | 16 | 7:30 | 2.973e-05% | 0.00672%
2019-01-12 | 12 | 17 | 8:00 | 0.0003598% | 0.007011%
2019-01-12 | 12 | 18 | 8:30 | 0.001144% | 0.007031%
2019-01-12 | 12 | 19 | 9:00 | 0.002656% | 0.006961%
2019-01-12 | 12 | 20 | 9:30 | 0.00436% | 0.0068%
2019-01-12 | 12 | 21 | 10:00 | 0.006213% | 0.00653%
2019-01-12 | 12 | 22 | 10:30 | 0.007325% | 0.00645%
2019-01-12 | 12 | 23 | 11:00 | 0.01039% | 0.00638%
2019-01-12 | 12 | 24 | 11:30 | 0.0131% | 0.00639%
2019-01-12 | 12 | 25 | 12:00 | 0.01317% | 0.00655%
2019-01-12 | 12 | 26 | 12:30 | 0.01283% | 0.00657%
2019-01-12 | 12 | 27 | 13:00 | 0.009179% | 0.00648%
2019-01-12 | 12 | 28 | 13:30 | 0.007457% | 0.00635%
2019-01-12 | 12 | 29 | 14:00 | 0.005048% | 0.00641%
2019-01-12 | 12 | 30 | 14:30 | 0.003595% | 0.00664%
2019-01-12 | 12 | 31 | 15:00 | 0.002752% | 0.006881%
2019-01-12 | 12 | 32 | 15:30 | 0.001551% | 0.007452%
2019-01-12 | 12 | 33 | 16:00 | 0.0004329% | 0.008393%
2019-01-12 | 12 | 34 | 16:30 | 6.147e-05% | 0.009645%
2019-01-12 | 12 | 35 | 17:00 | 2.838e-05% | 0.01086%
2019-01-12 | 12 | 36 | 17:30 | 6.356e-06% | 0.01136%
2019-01-12 | 12 | 37 | 18:00 | 1.104e-06% | 0.01138%
2019-01-12 | 12 | 38 | 18:30 | 0% | 0.01104%
2019-01-12 | 12 | 39 | 19:00 | 0% | 0.01061%
2019-01-12 | 12 | 40 | 19:30 | 0% | 0.01009%
2019-01-12 | 12 | 41 | 20:00 | 0% | 0.009725%
2019-01-12 | 12 | 42 | 20:30 | 0% | 0.009264%
2019-01-12 | 12 | 43 | 21:00 | 0% | 0.008844%
2019-01-12 | 12 | 44 | 21:30 | 0% | 0.008413%
2019-01-12 | 12 | 45 | 22:00 | 0% | 0.007842%
2019-01-12 | 12 | 46 | 22:30 | 0% | 0.006831%
2019-01-12 | 12 | 47 | 23:00 | 0% | 0.005859%
2019-01-12 | 12 | 48 | 23:30 | 0% | 0.004948%
2019-01-13 | 13 | 1 | 0:00 | 0% | 0.004277%
2019-01-13 | 13 | 2 | 0:30 | 0% | 0.003746%
2019-01-13 | 13 | 3 | 1:00 | 0% | 0.003525%
2019-01-13 | 13 | 4 | 1:30 | 0% | 0.003345%
2019-01-13 | 13 | 5 | 2:00 | 0% | 0.003185%
2019-01-13 | 13 | 6 | 2:30 | 0% | 0.003095%
2019-01-13 | 13 | 7 | 3:00 | 0% | 0.003095%
2019-01-13 | 13 | 8 | 3:30 | 0% | 0.003055%
2019-01-13 | 13 | 9 | 4:00 | 0% | 0.003055%
2019-01-13 | 13 | 10 | 4:30 | 0% | 0.003145%
2019-01-13 | 13 | 11 | 5:00 | 0% | 0.003305%
2019-01-13 | 13 | 12 | 5:30 | 0% | 0.003656%
2019-01-13 | 13 | 13 | 6:00 | 0% | 0.004297%
2019-01-13 | 13 | 14 | 6:30 | 0% | 0.004968%
2019-01-13 | 13 | 15 | 7:00 | 2.225e-05% | 0.005979%
2019-01-13 | 13 | 16 | 7:30 | 0.0003618% | 0.006821%
2019-01-13 | 13 | 17 | 8:00 | 0.0004915% | 0.007011%
2019-01-13 | 13 | 18 | 8:30 | 0.001595% | 0.007071%
2019-01-13 | 13 | 19 | 9:00 | 0.003745% | 0.006991%
2019-01-13 | 13 | 20 | 9:30 | 0.005664% | 0.006911%
2019-01-13 | 13 | 21 | 10:00 | 0.006691% | 0.00662%
2019-01-13 | 13 | 22 | 10:30 | 0.007936% | 0.0066%
2019-01-13 | 13 | 23 | 11:00 | 0.009743% | 0.00648%
2019-01-13 | 13 | 24 | 11:30 | 0.0101% | 0.00649%
2019-01-13 | 13 | 25 | 12:00 | 0.01409% | 0.00672%
2019-01-13 | 13 | 26 | 12:30 | 0.01797% | 0.00672%
2019-01-13 | 13 | 27 | 13:00 | 0.01764% | 0.00659%
2019-01-13 | 13 | 28 | 13:30 | 0.01545% | 0.00646%
2019-01-13 | 13 | 29 | 14:00 | 0.0128% | 0.00638%
2019-01-13 | 13 | 30 | 14:30 | 0.009782% | 0.00656%
2019-01-13 | 13 | 31 | 15:00 | 0.006896% | 0.006851%
2019-01-13 | 13 | 32 | 15:30 | 0.004172% | 0.007401%
2019-01-13 | 13 | 33 | 16:00 | 0.00187% | 0.008353%
2019-01-13 | 13 | 34 | 16:30 | 0.0003146% | 0.009605%
2019-01-13 | 13 | 35 | 17:00 | 0.0001636% | 0.01082%
2019-01-13 | 13 | 36 | 17:30 | 7.346e-05% | 0.01125%
2019-01-13 | 13 | 37 | 18:00 | 3.941e-05% | 0.01135%
2019-01-13 | 13 | 38 | 18:30 | 3.677e-05% | 0.01104%
2019-01-13 | 13 | 39 | 19:00 | 3.677e-05% | 0.01064%
2019-01-13 | 13 | 40 | 19:30 | 3.677e-05% | 0.01017%
2019-01-13 | 13 | 41 | 20:00 | 3.677e-05% | 0.009765%
2019-01-13 | 13 | 42 | 20:30 | 3.723e-05% | 0.009294%
2019-01-13 | 13 | 43 | 21:00 | 3.723e-05% | 0.008864%
2019-01-13 | 13 | 44 | 21:30 | 3.723e-05% | 0.008343%
2019-01-13 | 13 | 45 | 22:00 | 5.506e-06% | 0.007792%
2019-01-13 | 13 | 46 | 22:30 | 0% | 0.006841%
2019-01-13 | 13 | 47 | 23:00 | 0% | 0.005879%
2019-01-13 | 13 | 48 | 23:30 | 0% | 0.005028%
2019-01-14 | 14 | 1 | 0:00 | 0% | 0.004327%
2019-01-14 | 14 | 2 | 0:30 | 0% | 0.003826%
2019-01-14 | 14 | 3 | 1:00 | 0% | 0.003586%
2019-01-14 | 14 | 4 | 1:30 | 0% | 0.003365%
2019-01-14 | 14 | 5 | 2:00 | 0% | 0.003275%
2019-01-14 | 14 | 6 | 2:30 | 0% | 0.003165%
2019-01-14 | 14 | 7 | 3:00 | 0% | 0.003155%
2019-01-14 | 14 | 8 | 3:30 | 0% | 0.003125%
2019-01-14 | 14 | 9 | 4:00 | 0% | 0.003115%
2019-01-14 | 14 | 10 | 4:30 | 0% | 0.003235%
2019-01-14 | 14 | 11 | 5:00 | 0% | 0.003395%
2019-01-14 | 14 | 12 | 5:30 | 0% | 0.003666%
2019-01-14 | 14 | 13 | 6:00 | 0% | 0.004407%
2019-01-14 | 14 | 14 | 6:30 | 0% | 0.005148%
2019-01-14 | 14 | 15 | 7:00 | 2.201e-06% | 0.006109%
2019-01-14 | 14 | 16 | 7:30 | 2.027e-05% | 0.006931%
2019-01-14 | 14 | 17 | 8:00 | 0.0007792% | 0.007111%
2019-01-14 | 14 | 18 | 8:30 | 0.001939% | 0.007221%
2019-01-14 | 14 | 19 | 9:00 | 0.004171% | 0.007241%
2019-01-14 | 14 | 20 | 9:30 | 0.007328% | 0.007111%
2019-01-14 | 14 | 21 | 10:00 | 0.00915% | 0.006881%
2019-01-14 | 14 | 22 | 10:30 | 0.01247% | 0.00678%
2019-01-14 | 14 | 23 | 11:00 | 0.01484% | 0.00664%
2019-01-14 | 14 | 24 | 11:30 | 0.016% | 0.00662%
2019-01-14 | 14 | 25 | 12:00 | 0.01686% | 0.00679%
2019-01-14 | 14 | 26 | 12:30 | 0.01673% | 0.006831%
2019-01-14 | 14 | 27 | 13:00 | 0.01352% | 0.00678%
2019-01-14 | 14 | 28 | 13:30 | 0.009916% | 0.00662%
2019-01-14 | 14 | 29 | 14:00 | 0.01076% | 0.00663%
2019-01-14 | 14 | 30 | 14:30 | 0.007269% | 0.006871%
2019-01-14 | 14 | 31 | 15:00 | 0.004681% | 0.007081%
2019-01-14 | 14 | 32 | 15:30 | 0.002613% | 0.007642%
2019-01-14 | 14 | 33 | 16:00 | 0.001074% | 0.008543%
2019-01-14 | 14 | 34 | 16:30 | 0.000378% | 0.009735%
2019-01-14 | 14 | 35 | 17:00 | 0.0002173% | 0.01099%
2019-01-14 | 14 | 36 | 17:30 | 6.763e-05% | 0.0114%
2019-01-14 | 14 | 37 | 18:00 | 4.328e-06% | 0.01147%
2019-01-14 | 14 | 38 | 18:30 | 2.219e-07% | 0.01118%
2019-01-14 | 14 | 39 | 19:00 | 0% | 0.0108%
2019-01-14 | 14 | 40 | 19:30 | 0% | 0.0102%
2019-01-14 | 14 | 41 | 20:00 | 0% | 0.009855%
2019-01-14 | 14 | 42 | 20:30 | 0% | 0.009395%
2019-01-14 | 14 | 43 | 21:00 | 0% | 0.008904%
2019-01-14 | 14 | 44 | 21:30 | 0% | 0.008453%
2019-01-14 | 14 | 45 | 22:00 | 0% | 0.007882%
2019-01-14 | 14 | 46 | 22:30 | 0% | 0.006951%
2019-01-14 | 14 | 47 | 23:00 | 0% | 0.005999%
2019-01-14 | 14 | 48 | 23:30 | 0% | 0.005088%
2019-01-15 | 15 | 1 | 0:00 | 0% | 0.004337%
2019-01-15 | 15 | 2 | 0:30 | 0% | 0.003906%
2019-01-15 | 15 | 3 | 1:00 | 0% | 0.003656%
2019-01-15 | 15 | 4 | 1:30 | 0% | 0.003435%
2019-01-15 | 15 | 5 | 2:00 | 0% | 0.003285%
2019-01-15 | 15 | 6 | 2:30 | 0% | 0.003155%
2019-01-15 | 15 | 7 | 3:00 | 0% | 0.003135%
2019-01-15 | 15 | 8 | 3:30 | 0% | 0.003115%
2019-01-15 | 15 | 9 | 4:00 | 0% | 0.003095%
2019-01-15 | 15 | 10 | 4:30 | 0% | 0.003205%
2019-01-15 | 15 | 11 | 5:00 | 0% | 0.003365%
2019-01-15 | 15 | 12 | 5:30 | 0% | 0.003616%
2019-01-15 | 15 | 13 | 6:00 | 0% | 0.004317%
2019-01-15 | 15 | 14 | 6:30 | 0% | 0.005008%
2019-01-15 | 15 | 15 | 7:00 | 1.035e-05% | 0.006079%
2019-01-15 | 15 | 16 | 7:30 | 6.831e-05% | 0.00676%
2019-01-15 | 15 | 17 | 8:00 | 0.000577% | 0.007181%
2019-01-15 | 15 | 18 | 8:30 | 0.002273% | 0.007261%
2019-01-15 | 15 | 19 | 9:00 | 0.005187% | 0.007261%
2019-01-15 | 15 | 20 | 9:30 | 0.007823% | 0.007221%
2019-01-15 | 15 | 21 | 10:00 | 0.009282% | 0.007101%
2019-01-15 | 15 | 22 | 10:30 | 0.01211% | 0.006961%
2019-01-15 | 15 | 23 | 11:00 | 0.01416% | 0.006931%
2019-01-15 | 15 | 24 | 11:30 | 0.01695% | 0.006971%
2019-01-15 | 15 | 25 | 12:00 | 0.01695% | 0.007161%
2019-01-15 | 15 | 26 | 12:30 | 0.01851% | 0.007141%
2019-01-15 | 15 | 27 | 13:00 | 0.01479% | 0.007081%
2019-01-15 | 15 | 28 | 13:30 | 0.0144% | 0.006871%
2019-01-15 | 15 | 29 | 14:00 | 0.01275% | 0.00675%
2019-01-15 | 15 | 30 | 14:30 | 0.008428% | 0.006911%
2019-01-15 | 15 | 31 | 15:00 | 0.004819% | 0.007131%
2019-01-15 | 15 | 32 | 15:30 | 0.002062% | 0.007632%
2019-01-15 | 15 | 33 | 16:00 | 0.0009496% | 0.008483%
2019-01-15 | 15 | 34 | 16:30 | 0.0003274% | 0.009585%
2019-01-15 | 15 | 35 | 17:00 | 0.000191% | 0.01047%
2019-01-15 | 15 | 36 | 17:30 | 4.787e-05% | 0.01103%
2019-01-15 | 15 | 37 | 18:00 | 9.309e-07% | 0.01117%
2019-01-15 | 15 | 38 | 18:30 | 0% | 0.01096%
2019-01-15 | 15 | 39 | 19:00 | 0% | 0.01048%
2019-01-15 | 15 | 40 | 19:30 | 0% | 0.009885%
2019-01-15 | 15 | 41 | 20:00 | 0% | 0.009505%
2019-01-15 | 15 | 42 | 20:30 | 0% | 0.009064%
2019-01-15 | 15 | 43 | 21:00 | 0% | 0.008643%
2019-01-15 | 15 | 44 | 21:30 | 0% | 0.008223%
2019-01-15 | 15 | 45 | 22:00 | 0% | 0.007812%
2019-01-15 | 15 | 46 | 22:30 | 0% | 0.006991%
2019-01-15 | 15 | 47 | 23:00 | 0% | 0.00616%
2019-01-15 | 15 | 48 | 23:30 | 0% | 0.005368%
2019-01-16 | 16 | 1 | 0:00 | 0% | 0.004667%
2019-01-16 | 16 | 2 | 0:30 | 0% | 0.004156%
2019-01-16 | 16 | 3 | 1:00 | 0% | 0.003866%
2019-01-16 | 16 | 4 | 1:30 | 0% | 0.003606%
2019-01-16 | 16 | 5 | 2:00 | 0% | 0.003405%
2019-01-16 | 16 | 6 | 2:30 | 0% | 0.003225%
2019-01-16 | 16 | 7 | 3:00 | 0% | 0.003205%
2019-01-16 | 16 | 8 | 3:30 | 0% | 0.003145%
2019-01-16 | 16 | 9 | 4:00 | 0% | 0.003125%
2019-01-16 | 16 | 10 | 4:30 | 0% | 0.003185%
2019-01-16 | 16 | 11 | 5:00 | 0% | 0.003285%
2019-01-16 | 16 | 12 | 5:30 | 0% | 0.003475%
2019-01-16 | 16 | 13 | 6:00 | 0% | 0.003786%
2019-01-16 | 16 | 14 | 6:30 | 0% | 0.004146%
2019-01-16 | 16 | 15 | 7:00 | 0% | 0.004707%
2019-01-16 | 16 | 16 | 7:30 | 2.146e-05% | 0.005428%
2019-01-16 | 16 | 17 | 8:00 | 0.000487% | 0.00632%
2019-01-16 | 16 | 18 | 8:30 | 0.001842% | 0.007141%
2019-01-16 | 16 | 19 | 9:00 | 0.003905% | 0.007482%
2019-01-16 | 16 | 20 | 9:30 | 0.005775% | 0.007812%
2019-01-16 | 16 | 21 | 10:00 | 0.007269% | 0.007772%
2019-01-16 | 16 | 22 | 10:30 | 0.008626% | 0.007782%
2019-01-16 | 16 | 23 | 11:00 | 0.01006% | 0.007602%
2019-01-16 | 16 | 24 | 11:30 | 0.01055% | 0.007452%
2019-01-16 | 16 | 25 | 12:00 | 0.01137% | 0.007572%
2019-01-16 | 16 | 26 | 12:30 | 0.01123% | 0.007632%
2019-01-16 | 16 | 27 | 13:00 | 0.01007% | 0.007552%
2019-01-16 | 16 | 28 | 13:30 | 0.008946% | 0.007371%
2019-01-16 | 16 | 29 | 14:00 | 0.007192% | 0.007261%
2019-01-16 | 16 | 30 | 14:30 | 0.004725% | 0.007482%
2019-01-16 | 16 | 31 | 15:00 | 0.00288% | 0.007632%
2019-01-16 | 16 | 32 | 15:30 | 0.001379% | 0.007962%
2019-01-16 | 16 | 33 | 16:00 | 0.000713% | 0.008463%
2019-01-16 | 16 | 34 | 16:30 | 0.0002502% | 0.009565%
2019-01-16 | 16 | 35 | 17:00 | 0.0001064% | 0.01073%
2019-01-16 | 16 | 36 | 17:30 | 2.703e-05% | 0.01128%
2019-01-16 | 16 | 37 | 18:00 | 1.104e-06% | 0.01141%
2019-01-16 | 16 | 38 | 18:30 | 0% | 0.01106%
2019-01-16 | 16 | 39 | 19:00 | 0% | 0.01048%
2019-01-16 | 16 | 40 | 19:30 | 0% | 0.009855%
2019-01-16 | 16 | 41 | 20:00 | 0% | 0.009364%
2019-01-16 | 16 | 42 | 20:30 | 0% | 0.008864%
2019-01-16 | 16 | 43 | 21:00 | 0% | 0.008443%
2019-01-16 | 16 | 44 | 21:30 | 0% | 0.008032%
2019-01-16 | 16 | 45 | 22:00 | 0% | 0.007602%
2019-01-16 | 16 | 46 | 22:30 | 0% | 0.006971%
2019-01-16 | 16 | 47 | 23:00 | 0% | 0.00631%
2019-01-16 | 16 | 48 | 23:30 | 0% | 0.005509%
2019-01-17 | 17 | 1 | 0:00 | 0% | 0.004727%
2019-01-17 | 17 | 2 | 0:30 | 0% | 0.004186%
2019-01-17 | 17 | 3 | 1:00 | 0% | 0.003846%
2019-01-17 | 17 | 4 | 1:30 | 0% | 0.003576%
2019-01-17 | 17 | 5 | 2:00 | 0% | 0.003375%
2019-01-17 | 17 | 6 | 2:30 | 0% | 0.003225%
2019-01-17 | 17 | 7 | 3:00 | 0% | 0.003205%
2019-01-17 | 17 | 8 | 3:30 | 0% | 0.003175%
2019-01-17 | 17 | 9 | 4:00 | 0% | 0.003155%
2019-01-17 | 17 | 10 | 4:30 | 0% | 0.003175%
2019-01-17 | 17 | 11 | 5:00 | 0% | 0.003195%
2019-01-17 | 17 | 12 | 5:30 | 0% | 0.003365%
2019-01-17 | 17 | 13 | 6:00 | 0% | 0.003555%
2019-01-17 | 17 | 14 | 6:30 | 0% | 0.003776%
2019-01-17 | 17 | 15 | 7:00 | 1.104e-06% | 0.004337%
2019-01-17 | 17 | 16 | 7:30 | 1.043e-05% | 0.005078%
2019-01-17 | 17 | 17 | 8:00 | 0.0002407% | 0.005929%
2019-01-17 | 17 | 18 | 8:30 | 0.0006239% | 0.006821%
2019-01-17 | 17 | 19 | 9:00 | 0.001281% | 0.007331%
2019-01-17 | 17 | 20 | 9:30 | 0.002339% | 0.007872%
2019-01-17 | 17 | 21 | 10:00 | 0.003441% | 0.008223%
2019-01-17 | 17 | 22 | 10:30 | 0.004752% | 0.008323%
2019-01-17 | 17 | 23 | 11:00 | 0.006528% | 0.008413%
2019-01-17 | 17 | 24 | 11:30 | 0.007612% | 0.008764%
2019-01-17 | 17 | 25 | 12:00 | 0.00729% | 0.008944%
2019-01-17 | 17 | 26 | 12:30 | 0.006754% | 0.008984%
2019-01-17 | 17 | 27 | 13:00 | 0.006796% | 0.008894%
2019-01-17 | 17 | 28 | 13:30 | 0.007171% | 0.008533%
2019-01-17 | 17 | 29 | 14:00 | 0.006153% | 0.008303%
2019-01-17 | 17 | 30 | 14:30 | 0.00366% | 0.008353%
2019-01-17 | 17 | 31 | 15:00 | 0.002153% | 0.008643%
2019-01-17 | 17 | 32 | 15:30 | 0.001129% | 0.009064%
2019-01-17 | 17 | 33 | 16:00 | 0.0006809% | 0.009755%
2019-01-17 | 17 | 34 | 16:30 | 0.0003122% | 0.01064%
2019-01-17 | 17 | 35 | 17:00 | 0.0001402% | 0.01172%
2019-01-17 | 17 | 36 | 17:30 | 2.943e-05% | 0.01193%
2019-01-17 | 17 | 37 | 18:00 | 3.527e-06% | 0.0116%
2019-01-17 | 17 | 38 | 18:30 | 4.377e-07% | 0.01114%
2019-01-17 | 17 | 39 | 19:00 | 0% | 0.01063%
2019-01-17 | 17 | 40 | 19:30 | 0% | 0.01022%
2019-01-17 | 17 | 41 | 20:00 | 0% | 0.009765%
2019-01-17 | 17 | 42 | 20:30 | 0% | 0.009264%
2019-01-17 | 17 | 43 | 21:00 | 0% | 0.008774%
2019-01-17 | 17 | 44 | 21:30 | 0% | 0.008203%
2019-01-17 | 17 | 45 | 22:00 | 0% | 0.007642%
2019-01-17 | 17 | 46 | 22:30 | 0% | 0.006811%
2019-01-17 | 17 | 47 | 23:00 | 0% | 0.005789%
2019-01-17 | 17 | 48 | 23:30 | 0% | 0.004888%
2019-01-18 | 18 | 1 | 0:00 | 0% | 0.004227%
2019-01-18 | 18 | 2 | 0:30 | 0% | 0.003736%
2019-01-18 | 18 | 3 | 1:00 | 0% | 0.003495%
2019-01-18 | 18 | 4 | 1:30 | 0% | 0.003315%
2019-01-18 | 18 | 5 | 2:00 | 0% | 0.003165%
2019-01-18 | 18 | 6 | 2:30 | 0% | 0.003085%
2019-01-18 | 18 | 7 | 3:00 | 0% | 0.003095%
2019-01-18 | 18 | 8 | 3:30 | 0% | 0.003055%
2019-01-18 | 18 | 9 | 4:00 | 0% | 0.003075%
2019-01-18 | 18 | 10 | 4:30 | 0% | 0.003175%
2019-01-18 | 18 | 11 | 5:00 | 0% | 0.003305%
2019-01-18 | 18 | 12 | 5:30 | 0% | 0.003646%
2019-01-18 | 18 | 13 | 6:00 | 0% | 0.004357%
2019-01-18 | 18 | 14 | 6:30 | 0% | 0.005088%
2019-01-18 | 18 | 15 | 7:00 | 2.861e-06% | 0.006089%
2019-01-18 | 18 | 16 | 7:30 | 2.044e-05% | 0.00679%
2019-01-18 | 18 | 17 | 8:00 | 0.0003423% | 0.007141%
2019-01-18 | 18 | 18 | 8:30 | 0.0006563% | 0.007211%
2019-01-18 | 18 | 19 | 9:00 | 0.001491% | 0.007211%
2019-01-18 | 18 | 20 | 9:30 | 0.002532% | 0.007171%
2019-01-18 | 18 | 21 | 10:00 | 0.003652% | 0.007051%
2019-01-18 | 18 | 22 | 10:30 | 0.005011% | 0.007041%
2019-01-18 | 18 | 23 | 11:00 | 0.006152% | 0.006941%
2019-01-18 | 18 | 24 | 11:30 | 0.005964% | 0.007001%
2019-01-18 | 18 | 25 | 12:00 | 0.006353% | 0.007241%
2019-01-18 | 18 | 26 | 12:30 | 0.006835% | 0.007271%
2019-01-18 | 18 | 27 | 13:00 | 0.008575% | 0.007151%
2019-01-18 | 18 | 28 | 13:30 | 0.006227% | 0.006961%
2019-01-18 | 18 | 29 | 14:00 | 0.005429% | 0.006841%
2019-01-18 | 18 | 30 | 14:30 | 0.004852% | 0.007011%
2019-01-18 | 18 | 31 | 15:00 | 0.00435% | 0.007271%
2019-01-18 | 18 | 32 | 15:30 | 0.001908% | 0.007852%
2019-01-18 | 18 | 33 | 16:00 | 0.0007134% | 0.008623%
2019-01-18 | 18 | 34 | 16:30 | 0.0001916% | 0.009795%
2019-01-18 | 18 | 35 | 17:00 | 0.000105% | 0.01107%
2019-01-18 | 18 | 36 | 17:30 | 2.301e-05% | 0.01138%
2019-01-18 | 18 | 37 | 18:00 | 4.877e-06% | 0.01147%
2019-01-18 | 18 | 38 | 18:30 | 4.377e-07% | 0.01119%
2019-01-18 | 18 | 39 | 19:00 | 0% | 0.01068%
2019-01-18 | 18 | 40 | 19:30 | 0% | 0.01011%
2019-01-18 | 18 | 41 | 20:00 | 0% | 0.009695%
2019-01-18 | 18 | 42 | 20:30 | 0% | 0.009314%
2019-01-18 | 18 | 43 | 21:00 | 0% | 0.008914%
2019-01-18 | 18 | 44 | 21:30 | 0% | 0.008373%
2019-01-18 | 18 | 45 | 22:00 | 0% | 0.007812%
2019-01-18 | 18 | 46 | 22:30 | 0% | 0.006841%
2019-01-18 | 18 | 47 | 23:00 | 0% | 0.005849%
2019-01-18 | 18 | 48 | 23:30 | 0% | 0.004837%
2019-01-19 | 19 | 1 | 0:00 | 0% | 0.004217%
2019-01-19 | 19 | 2 | 0:30 | 0% | 0.003706%
2019-01-19 | 19 | 3 | 1:00 | 0% | 0.003505%
2019-01-19 | 19 | 4 | 1:30 | 0% | 0.003355%
2019-01-19 | 19 | 5 | 2:00 | 0% | 0.003175%
2019-01-19 | 19 | 6 | 2:30 | 0% | 0.003075%
2019-01-19 | 19 | 7 | 3:00 | 0% | 0.003105%
2019-01-19 | 19 | 8 | 3:30 | 0% | 0.003085%
2019-01-19 | 19 | 9 | 4:00 | 0% | 0.003095%
2019-01-19 | 19 | 10 | 4:30 | 0% | 0.003215%
2019-01-19 | 19 | 11 | 5:00 | 0% | 0.003315%
2019-01-19 | 19 | 12 | 5:30 | 0% | 0.003696%
2019-01-19 | 19 | 13 | 6:00 | 0% | 0.004337%
2019-01-19 | 19 | 14 | 6:30 | 0% | 0.004968%
2019-01-19 | 19 | 15 | 7:00 | 1.104e-06% | 0.005919%
2019-01-19 | 19 | 16 | 7:30 | 2.271e-05% | 0.00669%
2019-01-19 | 19 | 17 | 8:00 | 0.0004273% | 0.006981%
2019-01-19 | 19 | 18 | 8:30 | 0.001302% | 0.007051%
2019-01-19 | 19 | 19 | 9:00 | 0.002561% | 0.006981%
2019-01-19 | 19 | 20 | 9:30 | 0.004289% | 0.006821%
2019-01-19 | 19 | 21 | 10:00 | 0.006126% | 0.00655%
2019-01-19 | 19 | 22 | 10:30 | 0.01124% | 0.00648%
2019-01-19 | 19 | 23 | 11:00 | 0.01678% | 0.00639%
2019-01-19 | 19 | 24 | 11:30 | 0.01804% | 0.00639%
2019-01-19 | 19 | 25 | 12:00 | 0.01862% | 0.00656%
2019-01-19 | 19 | 26 | 12:30 | 0.01853% | 0.00658%
2019-01-19 | 19 | 27 | 13:00 | 0.0177% | 0.0065%
2019-01-19 | 19 | 28 | 13:30 | 0.01625% | 0.00635%
2019-01-19 | 19 | 29 | 14:00 | 0.01435% | 0.0064%
2019-01-19 | 19 | 30 | 14:30 | 0.01132% | 0.00661%
2019-01-19 | 19 | 31 | 15:00 | 0.008423% | 0.006841%
2019-01-19 | 19 | 32 | 15:30 | 0.004711% | 0.007351%
2019-01-19 | 19 | 33 | 16:00 | 0.002085% | 0.008213%
2019-01-19 | 19 | 34 | 16:30 | 0.0005207% | 0.009445%
2019-01-19 | 19 | 35 | 17:00 | 0.0002317% | 0.01074%
2019-01-19 | 19 | 36 | 17:30 | 4.856e-05% | 0.01133%
2019-01-19 | 19 | 37 | 18:00 | 2.546e-06% | 0.01138%
2019-01-19 | 19 | 38 | 18:30 | 0% | 0.01103%
2019-01-19 | 19 | 39 | 19:00 | 0% | 0.0106%
2019-01-19 | 19 | 40 | 19:30 | 0% | 0.01008%
2019-01-19 | 19 | 41 | 20:00 | 0% | 0.009705%
2019-01-19 | 19 | 42 | 20:30 | 0% | 0.009214%
2019-01-19 | 19 | 43 | 21:00 | 0% | 0.008794%
2019-01-19 | 19 | 44 | 21:30 | 0% | 0.008373%
2019-01-19 | 19 | 45 | 22:00 | 0% | 0.007792%
2019-01-19 | 19 | 46 | 22:30 | 0% | 0.0068%
2019-01-19 | 19 | 47 | 23:00 | 0% | 0.005839%
2019-01-19 | 19 | 48 | 23:30 | 0% | 0.004928%
2019-01-20 | 20 | 1 | 0:00 | 0% | 0.004307%
2019-01-20 | 20 | 2 | 0:30 | 0% | 0.003766%
2019-01-20 | 20 | 3 | 1:00 | 0% | 0.003555%
2019-01-20 | 20 | 4 | 1:30 | 0% | 0.003365%
2019-01-20 | 20 | 5 | 2:00 | 0% | 0.003215%
2019-01-20 | 20 | 6 | 2:30 | 0% | 0.003125%
2019-01-20 | 20 | 7 | 3:00 | 0% | 0.003125%
2019-01-20 | 20 | 8 | 3:30 | 0% | 0.003095%
2019-01-20 | 20 | 9 | 4:00 | 0% | 0.003095%
2019-01-20 | 20 | 10 | 4:30 | 0% | 0.003185%
2019-01-20 | 20 | 11 | 5:00 | 0% | 0.003345%
2019-01-20 | 20 | 12 | 5:30 | 0% | 0.003716%
2019-01-20 | 20 | 13 | 6:00 | 0% | 0.004347%
2019-01-20 | 20 | 14 | 6:30 | 0% | 0.004998%
2019-01-20 | 20 | 15 | 7:00 | 5.179e-07% | 0.005989%
2019-01-20 | 20 | 16 | 7:30 | 0.0004067% | 0.006831%
2019-01-20 | 20 | 17 | 8:00 | 0.0003982% | 0.007021%
2019-01-20 | 20 | 18 | 8:30 | 0.001438% | 0.007131%
2019-01-20 | 20 | 19 | 9:00 | 0.003234% | 0.007061%
2019-01-20 | 20 | 20 | 9:30 | 0.005455% | 0.006971%
2019-01-20 | 20 | 21 | 10:00 | 0.007494% | 0.00668%
2019-01-20 | 20 | 22 | 10:30 | 0.009295% | 0.00668%
2019-01-20 | 20 | 23 | 11:00 | 0.01031% | 0.00654%
2019-01-20 | 20 | 24 | 11:30 | 0.01078% | 0.00653%
2019-01-20 | 20 | 25 | 12:00 | 0.01152% | 0.00677%
2019-01-20 | 20 | 26 | 12:30 | 0.01106% | 0.00677%
2019-01-20 | 20 | 27 | 13:00 | 0.01079% | 0.00666%
2019-01-20 | 20 | 28 | 13:30 | 0.009964% | 0.0065%
2019-01-20 | 20 | 29 | 14:00 | 0.009005% | 0.00641%
2019-01-20 | 20 | 30 | 14:30 | 0.006886% | 0.00658%
2019-01-20 | 20 | 31 | 15:00 | 0.004721% | 0.006851%
2019-01-20 | 20 | 32 | 15:30 | 0.002536% | 0.007341%
2019-01-20 | 20 | 33 | 16:00 | 0.0008561% | 0.008213%
2019-01-20 | 20 | 34 | 16:30 | 0.0002368% | 0.009425%
2019-01-20 | 20 | 35 | 17:00 | 9.879e-05% | 0.01074%
2019-01-20 | 20 | 36 | 17:30 | 2.506e-05% | 0.01127%
2019-01-20 | 20 | 37 | 18:00 | 6.165e-07% | 0.0114%
2019-01-20 | 20 | 38 | 18:30 | 0% | 0.01109%
2019-01-20 | 20 | 39 | 19:00 | 0% | 0.01068%
2019-01-20 | 20 | 40 | 19:30 | 0% | 0.0102%
2019-01-20 | 20 | 41 | 20:00 | 0% | 0.009795%
2019-01-20 | 20 | 42 | 20:30 | 0% | 0.009294%
2019-01-20 | 20 | 43 | 21:00 | 0% | 0.008864%
2019-01-20 | 20 | 44 | 21:30 | 0% | 0.008343%
2019-01-20 | 20 | 45 | 22:00 | 0% | 0.007782%
2019-01-20 | 20 | 46 | 22:30 | 0% | 0.006841%
2019-01-20 | 20 | 47 | 23:00 | 0% | 0.005889%
2019-01-20 | 20 | 48 | 23:30 | 0% | 0.005048%
2019-01-21 | 21 | 1 | 0:00 | 0% | 0.004337%
2019-01-21 | 21 | 2 | 0:30 | 0% | 0.003836%
2019-01-21 | 21 | 3 | 1:00 | 0% | 0.003606%
2019-01-21 | 21 | 4 | 1:30 | 0% | 0.003375%
2019-01-21 | 21 | 5 | 2:00 | 0% | 0.003285%
2019-01-21 | 21 | 6 | 2:30 | 0% | 0.003195%
2019-01-21 | 21 | 7 | 3:00 | 0% | 0.003185%
2019-01-21 | 21 | 8 | 3:30 | 0% | 0.003145%
2019-01-21 | 21 | 9 | 4:00 | 0% | 0.003145%
2019-01-21 | 21 | 10 | 4:30 | 0% | 0.003265%
2019-01-21 | 21 | 11 | 5:00 | 0% | 0.003415%
2019-01-21 | 21 | 12 | 5:30 | 0% | 0.003716%
2019-01-21 | 21 | 13 | 6:00 | 0% | 0.004447%
2019-01-21 | 21 | 14 | 6:30 | 0% | 0.005168%
2019-01-21 | 21 | 15 | 7:00 | 3.083e-06% | 0.006109%
2019-01-21 | 21 | 16 | 7:30 | 0.0001483% | 0.006921%
2019-01-21 | 21 | 17 | 8:00 | 0.0003% | 0.007111%
2019-01-21 | 21 | 18 | 8:30 | 0.0007589% | 0.007251%
2019-01-21 | 21 | 19 | 9:00 | 0.001375% | 0.007281%
2019-01-21 | 21 | 20 | 9:30 | 0.002157% | 0.007141%
2019-01-21 | 21 | 21 | 10:00 | 0.003122% | 0.006921%
2019-01-21 | 21 | 22 | 10:30 | 0.004108% | 0.006831%
2019-01-21 | 21 | 23 | 11:00 | 0.005157% | 0.00668%
2019-01-21 | 21 | 24 | 11:30 | 0.006031% | 0.00664%
2019-01-21 | 21 | 25 | 12:00 | 0.006373% | 0.006821%
2019-01-21 | 21 | 26 | 12:30 | 0.00665% | 0.006861%
2019-01-21 | 21 | 27 | 13:00 | 0.006813% | 0.006821%
2019-01-21 | 21 | 28 | 13:30 | 0.00803% | 0.00665%
2019-01-21 | 21 | 29 | 14:00 | 0.01032% | 0.00664%
2019-01-21 | 21 | 30 | 14:30 | 0.008748% | 0.006871%
2019-01-21 | 21 | 31 | 15:00 | 0.006287% | 0.007061%
2019-01-21 | 21 | 32 | 15:30 | 0.003976% | 0.007562%
2019-01-21 | 21 | 33 | 16:00 | 0.00153% | 0.008393%
2019-01-21 | 21 | 34 | 16:30 | 0.0003838% | 0.009555%
2019-01-21 | 21 | 35 | 17:00 | 0.0001491% | 0.0109%
2019-01-21 | 21 | 36 | 17:30 | 3.428e-05% | 0.0114%
2019-01-21 | 21 | 37 | 18:00 | 1.763e-06% | 0.0115%
2019-01-21 | 21 | 38 | 18:30 | 0% | 0.0112%
2019-01-21 | 21 | 39 | 19:00 | 0% | 0.01082%
2019-01-21 | 21 | 40 | 19:30 | 0% | 0.01021%
2019-01-21 | 21 | 41 | 20:00 | 0% | 0.009865%
2019-01-21 | 21 | 42 | 20:30 | 0% | 0.009374%
2019-01-21 | 21 | 43 | 21:00 | 0% | 0.008884%
2019-01-21 | 21 | 44 | 21:30 | 0% | 0.008433%
2019-01-21 | 21 | 45 | 22:00 | 0% | 0.007862%
2019-01-21 | 21 | 46 | 22:30 | 0% | 0.006951%
2019-01-21 | 21 | 47 | 23:00 | 0% | 0.005999%
2019-01-21 | 21 | 48 | 23:30 | 0% | 0.005088%
2019-01-22 | 22 | 1 | 0:00 | 0% | 0.004407%
2019-01-22 | 22 | 2 | 0:30 | 0% | 0.003956%
2019-01-22 | 22 | 3 | 1:00 | 0% | 0.003726%
2019-01-22 | 22 | 4 | 1:30 | 0% | 0.003485%
2019-01-22 | 22 | 5 | 2:00 | 0% | 0.003335%
2019-01-22 | 22 | 6 | 2:30 | 0% | 0.003215%
2019-01-22 | 22 | 7 | 3:00 | 0% | 0.003195%
2019-01-22 | 22 | 8 | 3:30 | 0% | 0.003185%
2019-01-22 | 22 | 9 | 4:00 | 0% | 0.003175%
2019-01-22 | 22 | 10 | 4:30 | 0% | 0.003285%
2019-01-22 | 22 | 11 | 5:00 | 0% | 0.003435%
2019-01-22 | 22 | 12 | 5:30 | 0% | 0.003716%
2019-01-22 | 22 | 13 | 6:00 | 0% | 0.004407%
2019-01-22 | 22 | 14 | 6:30 | 2.201e-06% | 0.005078%
2019-01-22 | 22 | 15 | 7:00 | 5.321e-06% | 0.006139%
2019-01-22 | 22 | 16 | 7:30 | 3.406e-05% | 0.006831%
2019-01-22 | 22 | 17 | 8:00 | 0.0002735% | 0.007251%
2019-01-22 | 22 | 18 | 8:30 | 0.0004913% | 0.007381%
2019-01-22 | 22 | 19 | 9:00 | 0.001196% | 0.007401%
2019-01-22 | 22 | 20 | 9:30 | 0.003146% | 0.007361%
2019-01-22 | 22 | 21 | 10:00 | 0.004658% | 0.007241%
2019-01-22 | 22 | 22 | 10:30 | 0.007603% | 0.007131%
2019-01-22 | 22 | 23 | 11:00 | 0.009218% | 0.007081%
2019-01-22 | 22 | 24 | 11:30 | 0.008516% | 0.007101%
2019-01-22 | 22 | 25 | 12:00 | 0.006928% | 0.007301%
2019-01-22 | 22 | 26 | 12:30 | 0.00579% | 0.007271%
2019-01-22 | 22 | 27 | 13:00 | 0.007529% | 0.007221%
2019-01-22 | 22 | 28 | 13:30 | 0.008973% | 0.007001%
2019-01-22 | 22 | 29 | 14:00 | 0.008771% | 0.006861%
2019-01-22 | 22 | 30 | 14:30 | 0.006569% | 0.007011%
2019-01-22 | 22 | 31 | 15:00 | 0.004658% | 0.007211%
2019-01-22 | 22 | 32 | 15:30 | 0.00251% | 0.007662%
2019-01-22 | 22 | 33 | 16:00 | 0.0009653% | 0.008443%
2019-01-22 | 22 | 34 | 16:30 | 0.0002766% | 0.009495%
2019-01-22 | 22 | 35 | 17:00 | 7.328e-05% | 0.01048%
2019-01-22 | 22 | 36 | 17:30 | 3.032e-05% | 0.01113%
2019-01-22 | 22 | 37 | 18:00 | 4.846e-06% | 0.01131%
2019-01-22 | 22 | 38 | 18:30 | 1.104e-06% | 0.01111%
2019-01-22 | 22 | 39 | 19:00 | 0% | 0.0106%
2019-01-22 | 22 | 40 | 19:30 | 0% | 0.009995%
2019-01-22 | 22 | 41 | 20:00 | 0% | 0.009615%
2019-01-22 | 22 | 42 | 20:30 | 0% | 0.009154%
2019-01-22 | 22 | 43 | 21:00 | 0% | 0.008723%
2019-01-22 | 22 | 44 | 21:30 | 0% | 0.008303%
2019-01-22 | 22 | 45 | 22:00 | 0% | 0.007882%
2019-01-22 | 22 | 46 | 22:30 | 0% | 0.007061%
2019-01-22 | 22 | 47 | 23:00 | 0% | 0.00624%
2019-01-22 | 22 | 48 | 23:30 | 0% | 0.005428%
2019-01-23 | 23 | 1 | 0:00 | 0% | 0.004767%
2019-01-23 | 23 | 2 | 0:30 | 0% | 0.004267%
2019-01-23 | 23 | 3 | 1:00 | 0% | 0.003946%
2019-01-23 | 23 | 4 | 1:30 | 0% | 0.003726%
2019-01-23 | 23 | 5 | 2:00 | 0% | 0.003495%
2019-01-23 | 23 | 6 | 2:30 | 0% | 0.003305%
2019-01-23 | 23 | 7 | 3:00 | 0% | 0.003295%
2019-01-23 | 23 | 8 | 3:30 | 0% | 0.003225%
2019-01-23 | 23 | 9 | 4:00 | 0% | 0.003205%
2019-01-23 | 23 | 10 | 4:30 | 0% | 0.003275%
2019-01-23 | 23 | 11 | 5:00 | 0% | 0.003365%
2019-01-23 | 23 | 12 | 5:30 | 0% | 0.003566%
2019-01-23 | 23 | 13 | 6:00 | 0% | 0.003856%
2019-01-23 | 23 | 14 | 6:30 | 2.219e-07% | 0.004206%
2019-01-23 | 23 | 15 | 7:00 | 5.031e-06% | 0.004827%
2019-01-23 | 23 | 16 | 7:30 | 0.0004132% | 0.005519%
2019-01-23 | 23 | 17 | 8:00 | 0.0005602% | 0.00642%
2019-01-23 | 23 | 18 | 8:30 | 0.001303% | 0.007281%
2019-01-23 | 23 | 19 | 9:00 | 0.002757% | 0.007632%
2019-01-23 | 23 | 20 | 9:30 | 0.004398% | 0.007982%
2019-01-23 | 23 | 21 | 10:00 | 0.005938% | 0.008002%
2019-01-23 | 23 | 22 | 10:30 | 0.006687% | 0.007932%
2019-01-23 | 23 | 23 | 11:00 | 0.00758% | 0.007752%
2019-01-23 | 23 | 24 | 11:30 | 0.00723% | 0.007652%
2019-01-23 | 23 | 25 | 12:00 | 0.006789% | 0.007782%
2019-01-23 | 23 | 26 | 12:30 | 0.006674% | 0.007802%
2019-01-23 | 23 | 27 | 13:00 | 0.006813% | 0.007742%
2019-01-23 | 23 | 28 | 13:30 | 0.00657% | 0.007502%
2019-01-23 | 23 | 29 | 14:00 | 0.005514% | 0.007391%
2019-01-23 | 23 | 30 | 14:30 | 0.004237% | 0.007662%
2019-01-23 | 23 | 31 | 15:00 | 0.002916% | 0.007782%
2019-01-23 | 23 | 32 | 15:30 | 0.001422% | 0.008092%
2019-01-23 | 23 | 33 | 16:00 | 0.000821% | 0.008493%
2019-01-23 | 23 | 34 | 16:30 | 0.0003275% | 0.009555%
2019-01-23 | 23 | 35 | 17:00 | 0.0001081% | 0.01074%
2019-01-23 | 23 | 36 | 17:30 | 2.424e-05% | 0.01138%
2019-01-23 | 23 | 37 | 18:00 | 4.069e-07% | 0.01161%
2019-01-23 | 23 | 38 | 18:30 | 2.219e-07% | 0.0113%
2019-01-23 | 23 | 39 | 19:00 | 0% | 0.01071%
2019-01-23 | 23 | 40 | 19:30 | 0% | 0.01002%
2019-01-23 | 23 | 41 | 20:00 | 0% | 0.009515%
2019-01-23 | 23 | 42 | 20:30 | 0% | 0.008994%
2019-01-23 | 23 | 43 | 21:00 | 0% | 0.008593%
2019-01-23 | 23 | 44 | 21:30 | 0% | 0.008113%
2019-01-23 | 23 | 45 | 22:00 | 0% | 0.007712%
2019-01-23 | 23 | 46 | 22:30 | 0% | 0.007081%
2019-01-23 | 23 | 47 | 23:00 | 0% | 0.0064%
2019-01-23 | 23 | 48 | 23:30 | 0% | 0.005649%
2019-01-24 | 24 | 1 | 0:00 | 0% | 0.004898%
2019-01-24 | 24 | 2 | 0:30 | 0% | 0.004317%
2019-01-24 | 24 | 3 | 1:00 | 0% | 0.003986%
2019-01-24 | 24 | 4 | 1:30 | 0% | 0.003656%
2019-01-24 | 24 | 5 | 2:00 | 0% | 0.003465%
2019-01-24 | 24 | 6 | 2:30 | 0% | 0.003305%
2019-01-24 | 24 | 7 | 3:00 | 0% | 0.003275%
2019-01-24 | 24 | 8 | 3:30 | 0% | 0.003275%
2019-01-24 | 24 | 9 | 4:00 | 0% | 0.003265%
2019-01-24 | 24 | 10 | 4:30 | 0% | 0.003275%
2019-01-24 | 24 | 11 | 5:00 | 0% | 0.003305%
2019-01-24 | 24 | 12 | 5:30 | 0% | 0.003485%
2019-01-24 | 24 | 13 | 6:00 | 0% | 0.003646%
2019-01-24 | 24 | 14 | 6:30 | 1.057e-05% | 0.003846%
2019-01-24 | 24 | 15 | 7:00 | 4.805e-05% | 0.004377%
2019-01-24 | 24 | 16 | 7:30 | 0.0001162% | 0.005168%
2019-01-24 | 24 | 17 | 8:00 | 0.0003908% | 0.006019%
2019-01-24 | 24 | 18 | 8:30 | 0.0003742% | 0.006961%
2019-01-24 | 24 | 19 | 9:00 | 0.000962% | 0.007482%
2019-01-24 | 24 | 20 | 9:30 | 0.001888% | 0.008052%
2019-01-24 | 24 | 21 | 10:00 | 0.004808% | 0.008473%
2019-01-24 | 24 | 22 | 10:30 | 0.004389% | 0.008683%
2019-01-24 | 24 | 23 | 11:00 | 0.004651% | 0.008703%
2019-01-24 | 24 | 24 | 11:30 | 0.004821% | 0.009184%
2019-01-24 | 24 | 25 | 12:00 | 0.005257% | 0.009294%
2019-01-24 | 24 | 26 | 12:30 | 0.005469% | 0.009324%
2019-01-24 | 24 | 27 | 13:00 | 0.005839% | 0.009274%
2019-01-24 | 24 | 28 | 13:30 | 0.006581% | 0.008924%
2019-01-24 | 24 | 29 | 14:00 | 0.005229% | 0.008673%
2019-01-24 | 24 | 30 | 14:30 | 0.003392% | 0.008663%
2019-01-24 | 24 | 31 | 15:00 | 0.001514% | 0.008964%
2019-01-24 | 24 | 32 | 15:30 | 0.001021% | 0.009274%
2019-01-24 | 24 | 33 | 16:00 | 0.0006494% | 0.009865%
2019-01-24 | 24 | 34 | 16:30 | 0.000213% | 0.0107%
2019-01-24 | 24 | 35 | 17:00 | 7.544e-05% | 0.01183%
2019-01-24 | 24 | 36 | 17:30 | 3.359e-05% | 0.01218%
2019-01-24 | 24 | 37 | 18:00 | 1.57e-05% | 0.01181%
2019-01-24 | 24 | 38 | 18:30 | 2.201e-06% | 0.01131%
2019-01-24 | 24 | 39 | 19:00 | 0% | 0.01076%
2019-01-24 | 24 | 40 | 19:30 | 0% | 0.01036%
2019-01-24 | 24 | 41 | 20:00 | 0% | 0.009905%
2019-01-24 | 24 | 42 | 20:30 | 0% | 0.009374%
2019-01-24 | 24 | 43 | 21:00 | 0% | 0.008884%
2019-01-24 | 24 | 44 | 21:30 | 0% | 0.008353%
2019-01-24 | 24 | 45 | 22:00 | 0% | 0.007762%
2019-01-24 | 24 | 46 | 22:30 | 0% | 0.006941%
2019-01-24 | 24 | 47 | 23:00 | 0% | 0.005889%
2019-01-24 | 24 | 48 | 23:30 | 0% | 0.004958%
2019-01-25 | 25 | 1 | 0:00 | 0% | 0.004317%
2019-01-25 | 25 | 2 | 0:30 | 0% | 0.003796%
2019-01-25 | 25 | 3 | 1:00 | 0% | 0.003576%
2019-01-25 | 25 | 4 | 1:30 | 0% | 0.003385%
2019-01-25 | 25 | 5 | 2:00 | 0% | 0.003235%
2019-01-25 | 25 | 6 | 2:30 | 0% | 0.003155%
2019-01-25 | 25 | 7 | 3:00 | 0% | 0.003165%
2019-01-25 | 25 | 8 | 3:30 | 0% | 0.003135%
2019-01-25 | 25 | 9 | 4:00 | 0% | 0.003165%
2019-01-25 | 25 | 10 | 4:30 | 0% | 0.003265%
2019-01-25 | 25 | 11 | 5:00 | 0% | 0.003395%
2019-01-25 | 25 | 12 | 5:30 | 0% | 0.003746%
2019-01-25 | 25 | 13 | 6:00 | 0% | 0.004457%
2019-01-25 | 25 | 14 | 6:30 | 0% | 0.005178%
2019-01-25 | 25 | 15 | 7:00 | 2.559e-06% | 0.00618%
2019-01-25 | 25 | 16 | 7:30 | 0.0001443% | 0.006891%
2019-01-25 | 25 | 17 | 8:00 | 0.0007802% | 0.007241%
2019-01-25 | 25 | 18 | 8:30 | 0.001993% | 0.007351%
2019-01-25 | 25 | 19 | 9:00 | 0.003204% | 0.007381%
2019-01-25 | 25 | 20 | 9:30 | 0.00426% | 0.007331%
2019-01-25 | 25 | 21 | 10:00 | 0.005113% | 0.007211%
2019-01-25 | 25 | 22 | 10:30 | 0.005689% | 0.007241%
2019-01-25 | 25 | 23 | 11:00 | 0.005914% | 0.007121%
2019-01-25 | 25 | 24 | 11:30 | 0.005337% | 0.007151%
2019-01-25 | 25 | 25 | 12:00 | 0.005889% | 0.007401%
2019-01-25 | 25 | 26 | 12:30 | 0.005531% | 0.007421%
2019-01-25 | 25 | 27 | 13:00 | 0.005241% | 0.007311%
2019-01-25 | 25 | 28 | 13:30 | 0.004886% | 0.007121%
2019-01-25 | 25 | 29 | 14:00 | 0.004736% | 0.006991%
2019-01-25 | 25 | 30 | 14:30 | 0.003384% | 0.007151%
2019-01-25 | 25 | 31 | 15:00 | 0.002172% | 0.007391%
2019-01-25 | 25 | 32 | 15:30 | 0.001526% | 0.007912%
2019-01-25 | 25 | 33 | 16:00 | 0.001246% | 0.008623%
2019-01-25 | 25 | 34 | 16:30 | 0.0005943% | 0.009745%
2019-01-25 | 25 | 35 | 17:00 | 0.0001775% | 0.0111%
2019-01-25 | 25 | 36 | 17:30 | 5.785e-05% | 0.01151%
2019-01-25 | 25 | 37 | 18:00 | 1.466e-05% | 0.01162%
2019-01-25 | 25 | 38 | 18:30 | 1.319e-06% | 0.01136%
2019-01-25 | 25 | 39 | 19:00 | 0% | 0.01084%
2019-01-25 | 25 | 40 | 19:30 | 0% | 0.01026%
2019-01-25 | 25 | 41 | 20:00 | 0% | 0.009845%
2019-01-25 | 25 | 42 | 20:30 | 0% | 0.009435%
2019-01-25 | 25 | 43 | 21:00 | 0% | 0.009034%
2019-01-25 | 25 | 44 | 21:30 | 0% | 0.008473%
2019-01-25 | 25 | 45 | 22:00 | 0% | 0.007912%
2019-01-25 | 25 | 46 | 22:30 | 0% | 0.006941%
2019-01-25 | 25 | 47 | 23:00 | 0% | 0.005949%
2019-01-25 | 25 | 48 | 23:30 | 0% | 0.004928%
2019-01-26 | 26 | 1 | 0:00 | 0% | 0.004297%
2019-01-26 | 26 | 2 | 0:30 | 0% | 0.003766%
2019-01-26 | 26 | 3 | 1:00 | 0% | 0.003576%
2019-01-26 | 26 | 4 | 1:30 | 0% | 0.003415%
2019-01-26 | 26 | 5 | 2:00 | 0% | 0.003225%
2019-01-26 | 26 | 6 | 2:30 | 0% | 0.003135%
2019-01-26 | 26 | 7 | 3:00 | 0% | 0.003175%
2019-01-26 | 26 | 8 | 3:30 | 0% | 0.003155%
2019-01-26 | 26 | 9 | 4:00 | 0% | 0.003165%
2019-01-26 | 26 | 10 | 4:30 | 0% | 0.003295%
2019-01-26 | 26 | 11 | 5:00 | 0% | 0.003395%
2019-01-26 | 26 | 12 | 5:30 | 0% | 0.003786%
2019-01-26 | 26 | 13 | 6:00 | 2.219e-07% | 0.004437%
2019-01-26 | 26 | 14 | 6:30 | 3.083e-06% | 0.005048%
2019-01-26 | 26 | 15 | 7:00 | 3.218e-06% | 0.005999%
2019-01-26 | 26 | 16 | 7:30 | 0.0001422% | 0.00677%
2019-01-26 | 26 | 17 | 8:00 | 0.000642% | 0.007071%
2019-01-26 | 26 | 18 | 8:30 | 0.001% | 0.007171%
2019-01-26 | 26 | 19 | 9:00 | 0.001635% | 0.007131%
2019-01-26 | 26 | 20 | 9:30 | 0.002726% | 0.006961%
2019-01-26 | 26 | 21 | 10:00 | 0.003441% | 0.00669%
2019-01-26 | 26 | 22 | 10:30 | 0.004684% | 0.00664%
2019-01-26 | 26 | 23 | 11:00 | 0.005349% | 0.00655%
2019-01-26 | 26 | 24 | 11:30 | 0.004987% | 0.00653%
2019-01-26 | 26 | 25 | 12:00 | 0.004839% | 0.00671%
2019-01-26 | 26 | 26 | 12:30 | 0.003417% | 0.00671%
2019-01-26 | 26 | 27 | 13:00 | 0.003918% | 0.00664%
2019-01-26 | 26 | 28 | 13:30 | 0.003684% | 0.00648%
2019-01-26 | 26 | 29 | 14:00 | 0.003867% | 0.00652%
2019-01-26 | 26 | 30 | 14:30 | 0.002205% | 0.00673%
2019-01-26 | 26 | 31 | 15:00 | 0.001394% | 0.006931%
2019-01-26 | 26 | 32 | 15:30 | 0.0008231% | 0.007391%
2019-01-26 | 26 | 33 | 16:00 | 0.0006644% | 0.008193%
2019-01-26 | 26 | 34 | 16:30 | 0.0003378% | 0.009364%
2019-01-26 | 26 | 35 | 17:00 | 0.0001271% | 0.01075%
2019-01-26 | 26 | 36 | 17:30 | 0.0001235% | 0.01143%
2019-01-26 | 26 | 37 | 18:00 | 2.07e-05% | 0.01151%
2019-01-26 | 26 | 38 | 18:30 | 0% | 0.01118%
2019-01-26 | 26 | 39 | 19:00 | 0% | 0.01073%
2019-01-26 | 26 | 40 | 19:30 | 0% | 0.0102%
2019-01-26 | 26 | 41 | 20:00 | 0% | 0.009835%
2019-01-26 | 26 | 42 | 20:30 | 0% | 0.009324%
2019-01-26 | 26 | 43 | 21:00 | 0% | 0.008904%
2019-01-26 | 26 | 44 | 21:30 | 0% | 0.008453%
2019-01-26 | 26 | 45 | 22:00 | 0% | 0.007872%
2019-01-26 | 26 | 46 | 22:30 | 0% | 0.006891%
2019-01-26 | 26 | 47 | 23:00 | 0% | 0.005919%
2019-01-26 | 26 | 48 | 23:30 | 0% | 0.005008%
2019-01-27 | 27 | 1 | 0:00 | 0% | 0.004327%
2019-01-27 | 27 | 2 | 0:30 | 0% | 0.003776%
2019-01-27 | 27 | 3 | 1:00 | 0% | 0.003576%
2019-01-27 | 27 | 4 | 1:30 | 0% | 0.003385%
2019-01-27 | 27 | 5 | 2:00 | 0% | 0.003225%
2019-01-27 | 27 | 6 | 2:30 | 0% | 0.003145%
2019-01-27 | 27 | 7 | 3:00 | 0% | 0.003155%
2019-01-27 | 27 | 8 | 3:30 | 0% | 0.003125%
2019-01-27 | 27 | 9 | 4:00 | 0% | 0.003125%
2019-01-27 | 27 | 10 | 4:30 | 0% | 0.003215%
2019-01-27 | 27 | 11 | 5:00 | 0% | 0.003375%
2019-01-27 | 27 | 12 | 5:30 | 0% | 0.003756%
2019-01-27 | 27 | 13 | 6:00 | 0% | 0.004377%
2019-01-27 | 27 | 14 | 6:30 | 4.846e-06% | 0.005018%
2019-01-27 | 27 | 15 | 7:00 | 4.987e-05% | 0.005989%
2019-01-27 | 27 | 16 | 7:30 | 0.0002442% | 0.006821%
2019-01-27 | 27 | 17 | 8:00 | 0.0007512% | 0.007021%
2019-01-27 | 27 | 18 | 8:30 | 0.001545% | 0.007161%
2019-01-27 | 27 | 19 | 9:00 | 0.003718% | 0.007101%
2019-01-27 | 27 | 20 | 9:30 | 0.006759% | 0.007011%
2019-01-27 | 27 | 21 | 10:00 | 0.009009% | 0.00671%
2019-01-27 | 27 | 22 | 10:30 | 0.01145% | 0.00673%
2019-01-27 | 27 | 23 | 11:00 | 0.01301% | 0.00658%
2019-01-27 | 27 | 24 | 11:30 | 0.01055% | 0.00655%
2019-01-27 | 27 | 25 | 12:00 | 0.01417% | 0.0068%
2019-01-27 | 27 | 26 | 12:30 | 0.008613% | 0.00679%
2019-01-27 | 27 | 27 | 13:00 | 0.006489% | 0.00669%
2019-01-27 | 27 | 28 | 13:30 | 0.006486% | 0.00652%
2019-01-27 | 27 | 29 | 14:00 | 0.005027% | 0.00642%
2019-01-27 | 27 | 30 | 14:30 | 0.003878% | 0.00658%
2019-01-27 | 27 | 31 | 15:00 | 0.002958% | 0.006831%
2019-01-27 | 27 | 32 | 15:30 | 0.002148% | 0.007271%
2019-01-27 | 27 | 33 | 16:00 | 0.001342% | 0.008072%
2019-01-27 | 27 | 34 | 16:30 | 0.0006074% | 0.009234%
2019-01-27 | 27 | 35 | 17:00 | 0.0003101% | 0.01063%
2019-01-27 | 27 | 36 | 17:30 | 0.000153% | 0.01124%
2019-01-27 | 27 | 37 | 18:00 | 4.329e-05% | 0.01141%
2019-01-27 | 27 | 38 | 18:30 | 3.132e-06% | 0.0111%
2019-01-27 | 27 | 39 | 19:00 | 0% | 0.01069%
2019-01-27 | 27 | 40 | 19:30 | 0% | 0.01022%
2019-01-27 | 27 | 41 | 20:00 | 0% | 0.009805%
2019-01-27 | 27 | 42 | 20:30 | 0% | 0.009284%
2019-01-27 | 27 | 43 | 21:00 | 0% | 0.008854%
2019-01-27 | 27 | 44 | 21:30 | 0% | 0.008333%
2019-01-27 | 27 | 45 | 22:00 | 0% | 0.007772%
2019-01-27 | 27 | 46 | 22:30 | 0% | 0.006841%
2019-01-27 | 27 | 47 | 23:00 | 0% | 0.005889%
2019-01-27 | 27 | 48 | 23:30 | 0% | 0.005048%
2019-01-28 | 28 | 1 | 0:00 | 0% | 0.004327%
2019-01-28 | 28 | 2 | 0:30 | 0% | 0.003816%
2019-01-28 | 28 | 3 | 1:00 | 0% | 0.003606%
2019-01-28 | 28 | 4 | 1:30 | 0% | 0.003375%
2019-01-28 | 28 | 5 | 2:00 | 0% | 0.003285%
2019-01-28 | 28 | 6 | 2:30 | 0% | 0.003195%
2019-01-28 | 28 | 7 | 3:00 | 0% | 0.003185%
2019-01-28 | 28 | 8 | 3:30 | 0% | 0.003155%
2019-01-28 | 28 | 9 | 4:00 | 0% | 0.003155%
2019-01-28 | 28 | 10 | 4:30 | 0% | 0.003275%
2019-01-28 | 28 | 11 | 5:00 | 0% | 0.003425%
2019-01-28 | 28 | 12 | 5:30 | 0% | 0.003736%
2019-01-28 | 28 | 13 | 6:00 | 0% | 0.004457%
2019-01-28 | 28 | 14 | 6:30 | 2.201e-06% | 0.005158%
2019-01-28 | 28 | 15 | 7:00 | 1.62e-05% | 0.006069%
2019-01-28 | 28 | 16 | 7:30 | 0.000238% | 0.006861%
2019-01-28 | 28 | 17 | 8:00 | 0.0008822% | 0.007051%
2019-01-28 | 28 | 18 | 8:30 | 0.002637% | 0.007241%
2019-01-28 | 28 | 19 | 9:00 | 0.005083% | 0.007271%
2019-01-28 | 28 | 20 | 9:30 | 0.007187% | 0.007121%
2019-01-28 | 28 | 21 | 10:00 | 0.009125% | 0.006901%
2019-01-28 | 28 | 22 | 10:30 | 0.01089% | 0.006821%
2019-01-28 | 28 | 23 | 11:00 | 0.01233% | 0.00665%
2019-01-28 | 28 | 24 | 11:30 | 0.01269% | 0.0066%
2019-01-28 | 28 | 25 | 12:00 | 0.01259% | 0.00678%
2019-01-28 | 28 | 26 | 12:30 | 0.0123% | 0.006821%
2019-01-28 | 28 | 27 | 13:00 | 0.01371% | 0.00679%
2019-01-28 | 28 | 28 | 13:30 | 0.01178% | 0.00661%
2019-01-28 | 28 | 29 | 14:00 | 0.01064% | 0.00659%
2019-01-28 | 28 | 30 | 14:30 | 0.007336% | 0.0068%
2019-01-28 | 28 | 31 | 15:00 | 0.004563% | 0.006971%
2019-01-28 | 28 | 32 | 15:30 | 0.002982% | 0.007421%
2019-01-28 | 28 | 33 | 16:00 | 0.001929% | 0.008173%
2019-01-28 | 28 | 34 | 16:30 | 0.0007928% | 0.009284%
2019-01-28 | 28 | 35 | 17:00 | 0.0003347% | 0.01071%
2019-01-28 | 28 | 36 | 17:30 | 0.0003842% | 0.01129%
2019-01-28 | 28 | 37 | 18:00 | 1.894e-05% | 0.01143%
2019-01-28 | 28 | 38 | 18:30 | 2.423e-06% | 0.01115%
2019-01-28 | 28 | 39 | 19:00 | 2.219e-07% | 0.01077%
2019-01-28 | 28 | 40 | 19:30 | 0% | 0.01016%
2019-01-28 | 28 | 41 | 20:00 | 0% | 0.009825%
2019-01-28 | 28 | 42 | 20:30 | 0% | 0.009314%
2019-01-28 | 28 | 43 | 21:00 | 0% | 0.008824%
2019-01-28 | 28 | 44 | 21:30 | 0% | 0.008363%
2019-01-28 | 28 | 45 | 22:00 | 0% | 0.007792%
2019-01-28 | 28 | 46 | 22:30 | 0% | 0.006901%
2019-01-28 | 28 | 47 | 23:00 | 0% | 0.005949%
2019-01-28 | 28 | 48 | 23:30 | 0% | 0.005058%
2019-01-29 | 29 | 1 | 0:00 | 0% | 0.004377%
2019-01-29 | 29 | 2 | 0:30 | 0% | 0.003926%
2019-01-29 | 29 | 3 | 1:00 | 0% | 0.003706%
2019-01-29 | 29 | 4 | 1:30 | 0% | 0.003465%
2019-01-29 | 29 | 5 | 2:00 | 0% | 0.003325%
2019-01-29 | 29 | 6 | 2:30 | 0% | 0.003195%
2019-01-29 | 29 | 7 | 3:00 | 0% | 0.003185%
2019-01-29 | 29 | 8 | 3:30 | 0% | 0.003175%
2019-01-29 | 29 | 9 | 4:00 | 0% | 0.003165%
2019-01-29 | 29 | 10 | 4:30 | 0% | 0.003285%
2019-01-29 | 29 | 11 | 5:00 | 0% | 0.003425%
2019-01-29 | 29 | 12 | 5:30 | 0% | 0.003706%
2019-01-29 | 29 | 13 | 6:00 | 0% | 0.004397%
2019-01-29 | 29 | 14 | 6:30 | 2.861e-06% | 0.005048%
2019-01-29 | 29 | 15 | 7:00 | 1.109e-05% | 0.006079%
2019-01-29 | 29 | 16 | 7:30 | 0.0001699% | 0.00675%
2019-01-29 | 29 | 17 | 8:00 | 0.0003586% | 0.007171%
2019-01-29 | 29 | 18 | 8:30 | 0.0008867% | 0.007331%
2019-01-29 | 29 | 19 | 9:00 | 0.002211% | 0.007351%
2019-01-29 | 29 | 20 | 9:30 | 0.003481% | 0.007301%
2019-01-29 | 29 | 21 | 10:00 | 0.004604% | 0.007181%
2019-01-29 | 29 | 22 | 10:30 | 0.0057% | 0.007071%
2019-01-29 | 29 | 23 | 11:00 | 0.006319% | 0.007001%
2019-01-29 | 29 | 24 | 11:30 | 0.006894% | 0.007011%
2019-01-29 | 29 | 25 | 12:00 | 0.008221% | 0.007221%
2019-01-29 | 29 | 26 | 12:30 | 0.009005% | 0.007191%
2019-01-29 | 29 | 27 | 13:00 | 0.007501% | 0.007151%
2019-01-29 | 29 | 28 | 13:30 | 0.008878% | 0.006921%
2019-01-29 | 29 | 29 | 14:00 | 0.009444% | 0.00677%
2019-01-29 | 29 | 30 | 14:30 | 0.007403% | 0.006901%
2019-01-29 | 29 | 31 | 15:00 | 0.002909% | 0.007081%
2019-01-29 | 29 | 32 | 15:30 | 0.001872% | 0.007482%
2019-01-29 | 29 | 33 | 16:00 | 0.003023% | 0.008183%
2019-01-29 | 29 | 34 | 16:30 | 0.0007017% | 0.009184%
2019-01-29 | 29 | 35 | 17:00 | 0.0003134% | 0.01024%
2019-01-29 | 29 | 36 | 17:30 | 0.0001488% | 0.01097%
2019-01-29 | 29 | 37 | 18:00 | 2.38e-05% | 0.0112%
2019-01-29 | 29 | 38 | 18:30 | 2.219e-07% | 0.011%
2019-01-29 | 29 | 39 | 19:00 | 0% | 0.01051%
2019-01-29 | 29 | 40 | 19:30 | 0% | 0.009905%
2019-01-29 | 29 | 41 | 20:00 | 0% | 0.009525%
2019-01-29 | 29 | 42 | 20:30 | 0% | 0.009054%
2019-01-29 | 29 | 43 | 21:00 | 0% | 0.008623%
2019-01-29 | 29 | 44 | 21:30 | 0% | 0.008203%
2019-01-29 | 29 | 45 | 22:00 | 0% | 0.007782%
2019-01-29 | 29 | 46 | 22:30 | 0% | 0.006991%
2019-01-29 | 29 | 47 | 23:00 | 0% | 0.00616%
2019-01-29 | 29 | 48 | 23:30 | 0% | 0.005368%
2019-01-30 | 30 | 1 | 0:00 | 0% | 0.004747%
2019-01-30 | 30 | 2 | 0:30 | 0% | 0.004257%
2019-01-30 | 30 | 3 | 1:00 | 0% | 0.003956%
2019-01-30 | 30 | 4 | 1:30 | 0% | 0.003736%
2019-01-30 | 30 | 5 | 2:00 | 0% | 0.003505%
2019-01-30 | 30 | 6 | 2:30 | 0% | 0.003305%
2019-01-30 | 30 | 7 | 3:00 | 0% | 0.003305%
2019-01-30 | 30 | 8 | 3:30 | 0% | 0.003225%
2019-01-30 | 30 | 9 | 4:00 | 0% | 0.003205%
2019-01-30 | 30 | 10 | 4:30 | 0% | 0.003285%
2019-01-30 | 30 | 11 | 5:00 | 0% | 0.003375%
2019-01-30 | 30 | 12 | 5:30 | 0% | 0.003566%
2019-01-30 | 30 | 13 | 6:00 | 0% | 0.003826%
2019-01-30 | 30 | 14 | 6:30 | 8.816e-07% | 0.004186%
2019-01-30 | 30 | 15 | 7:00 | 1.049e-05% | 0.004817%
2019-01-30 | 30 | 16 | 7:30 | 4.235e-05% | 0.005498%
2019-01-30 | 30 | 17 | 8:00 | 0.0003448% | 0.00637%
2019-01-30 | 30 | 18 | 8:30 | 0.0009231% | 0.007221%
2019-01-30 | 30 | 19 | 9:00 | 0.001661% | 0.007562%
2019-01-30 | 30 | 20 | 9:30 | 0.002737% | 0.007922%
2019-01-30 | 30 | 21 | 10:00 | 0.005075% | 0.007972%
2019-01-30 | 30 | 22 | 10:30 | 0.00749% | 0.007842%
2019-01-30 | 30 | 23 | 11:00 | 0.009612% | 0.007692%
2019-01-30 | 30 | 24 | 11:30 | 0.01036% | 0.007612%
2019-01-30 | 30 | 25 | 12:00 | 0.01122% | 0.007722%
2019-01-30 | 30 | 26 | 12:30 | 0.01184% | 0.007752%
2019-01-30 | 30 | 27 | 13:00 | 0.01118% | 0.007672%
2019-01-30 | 30 | 28 | 13:30 | 0.009657% | 0.007441%
2019-01-30 | 30 | 29 | 14:00 | 0.008218% | 0.007321%
2019-01-30 | 30 | 30 | 14:30 | 0.006198% | 0.007562%
2019-01-30 | 30 | 31 | 15:00 | 0.004359% | 0.007672%
2019-01-30 | 30 | 32 | 15:30 | 0.002696% | 0.007922%
2019-01-30 | 30 | 33 | 16:00 | 0.0008872% | 0.008253%
2019-01-30 | 30 | 34 | 16:30 | 0.0002414% | 0.009284%
2019-01-30 | 30 | 35 | 17:00 | 0.0001174% | 0.01051%
2019-01-30 | 30 | 36 | 17:30 | 4.449e-05% | 0.01123%
2019-01-30 | 30 | 37 | 18:00 | 1.157e-05% | 0.0115%
2019-01-30 | 30 | 38 | 18:30 | 1.763e-06% | 0.01127%
2019-01-30 | 30 | 39 | 19:00 | 2.219e-07% | 0.01069%
2019-01-30 | 30 | 40 | 19:30 | 0% | 0.009965%
2019-01-30 | 30 | 41 | 20:00 | 0% | 0.009465%
2019-01-30 | 30 | 42 | 20:30 | 0% | 0.008954%
2019-01-30 | 30 | 43 | 21:00 | 0% | 0.008563%
2019-01-30 | 30 | 44 | 21:30 | 0% | 0.008032%
2019-01-30 | 30 | 45 | 22:00 | 0% | 0.007652%
2019-01-30 | 30 | 46 | 22:30 | 0% | 0.007031%
2019-01-30 | 30 | 47 | 23:00 | 0% | 0.00634%
2019-01-30 | 30 | 48 | 23:30 | 0% | 0.005629%
2019-01-31 | 31 | 1 | 0:00 | 0% | 0.004807%
2019-01-31 | 31 | 2 | 0:30 | 0% | 0.004247%
2019-01-31 | 31 | 3 | 1:00 | 0% | 0.003926%
2019-01-31 | 31 | 4 | 1:30 | 0% | 0.003596%
2019-01-31 | 31 | 5 | 2:00 | 0% | 0.003405%
2019-01-31 | 31 | 6 | 2:30 | 0% | 0.003245%
2019-01-31 | 31 | 7 | 3:00 | 0% | 0.003225%
2019-01-31 | 31 | 8 | 3:30 | 0% | 0.003225%
2019-01-31 | 31 | 9 | 4:00 | 0% | 0.003215%
2019-01-31 | 31 | 10 | 4:30 | 0% | 0.003225%
2019-01-31 | 31 | 11 | 5:00 | 0% | 0.003255%
2019-01-31 | 31 | 12 | 5:30 | 0% | 0.003445%
2019-01-31 | 31 | 13 | 6:00 | 0% | 0.003596%
2019-01-31 | 31 | 14 | 6:30 | 4.26e-06% | 0.003806%
2019-01-31 | 31 | 15 | 7:00 | 3.68e-05% | 0.004347%
2019-01-31 | 31 | 16 | 7:30 | 0.0008018% | 0.005138%
2019-01-31 | 31 | 17 | 8:00 | 0.0005772% | 0.005979%
2019-01-31 | 31 | 18 | 8:30 | 0.001172% | 0.006881%
2019-01-31 | 31 | 19 | 9:00 | 0.001603% | 0.007391%
2019-01-31 | 31 | 20 | 9:30 | 0.002552% | 0.007972%
2019-01-31 | 31 | 21 | 10:00 | 0.003693% | 0.008353%
2019-01-31 | 31 | 22 | 10:30 | 0.005076% | 0.008583%
2019-01-31 | 31 | 23 | 11:00 | 0.005905% | 0.008573%
2019-01-31 | 31 | 24 | 11:30 | 0.005698% | 0.009094%
2019-01-31 | 31 | 25 | 12:00 | 0.00815% | 0.009184%
2019-01-31 | 31 | 26 | 12:30 | 0.009741% | 0.009224%
2019-01-31 | 31 | 27 | 13:00 | 0.008557% | 0.009124%
2019-01-31 | 31 | 28 | 13:30 | 0.00505% | 0.008784%
2019-01-31 | 31 | 29 | 14:00 | 0.004798% | 0.008503%
2019-01-31 | 31 | 30 | 14:30 | 0.003723% | 0.008473%
2019-01-31 | 31 | 31 | 15:00 | 0.003003% | 0.008784%
2019-01-31 | 31 | 32 | 15:30 | 0.002628% | 0.009014%
2019-01-31 | 31 | 33 | 16:00 | 0.001394% | 0.009545%
2019-01-31 | 31 | 34 | 16:30 | 0.0006941% | 0.0104%
2019-01-31 | 31 | 35 | 17:00 | 0.0002442% | 0.01154%
2019-01-31 | 31 | 36 | 17:30 | 0.0001218% | 0.012%
2019-01-31 | 31 | 37 | 18:00 | 3.617e-05% | 0.01167%
2019-01-31 | 31 | 38 | 18:30 | 3.212e-06% | 0.01119%
2019-01-31 | 31 | 39 | 19:00 | 0% | 0.01065%
2019-01-31 | 31 | 40 | 19:30 | 0% | 0.01024%
2019-01-31 | 31 | 41 | 20:00 | 0% | 0.009785%
2019-01-31 | 31 | 42 | 20:30 | 0% | 0.009254%
2019-01-31 | 31 | 43 | 21:00 | 0% | 0.008754%
2019-01-31 | 31 | 44 | 21:30 | 0% | 0.008243%
2019-01-31 | 31 | 45 | 22:00 | 0% | 0.007672%
2019-01-31 | 31 | 46 | 22:30 | 0% | 0.006861%
2019-01-31 | 31 | 47 | 23:00 | 0% | 0.005799%
2019-01-31 | 31 | 48 | 23:30 | 0% | 0.004878%
2019-02-01 | 32 | 1 | 0:00 | 0% | 0.004317%
2019-02-01 | 32 | 2 | 0:30 | 0% | 0.003806%
2019-02-01 | 32 | 3 | 1:00 | 0% | 0.003586%
2019-02-01 | 32 | 4 | 1:30 | 0% | 0.003395%
2019-02-01 | 32 | 5 | 2:00 | 0% | 0.003235%
2019-02-01 | 32 | 6 | 2:30 | 0% | 0.003165%
2019-02-01 | 32 | 7 | 3:00 | 0% | 0.003185%
2019-02-01 | 32 | 8 | 3:30 | 0% | 0.003155%
2019-02-01 | 32 | 9 | 4:00 | 0% | 0.003185%
2019-02-01 | 32 | 10 | 4:30 | 0% | 0.003285%
2019-02-01 | 32 | 11 | 5:00 | 0% | 0.003415%
2019-02-01 | 32 | 12 | 5:30 | 0% | 0.003776%
2019-02-01 | 32 | 13 | 6:00 | 0% | 0.004477%
2019-02-01 | 32 | 14 | 6:30 | 4.464e-06% | 0.005188%
2019-02-01 | 32 | 15 | 7:00 | 4.737e-05% | 0.00617%
2019-02-01 | 32 | 16 | 7:30 | 0.0002091% | 0.006861%
2019-02-01 | 32 | 17 | 8:00 | 0.0005856% | 0.007221%
2019-02-01 | 32 | 18 | 8:30 | 0.001131% | 0.007361%
2019-02-01 | 32 | 19 | 9:00 | 0.002361% | 0.007391%
2019-02-01 | 32 | 20 | 9:30 | 0.00347% | 0.007331%
2019-02-01 | 32 | 21 | 10:00 | 0.005073% | 0.007211%
2019-02-01 | 32 | 22 | 10:30 | 0.005739% | 0.007251%
2019-02-01 | 32 | 23 | 11:00 | 0.006444% | 0.007121%
2019-02-01 | 32 | 24 | 11:30 | 0.00636% | 0.007141%
2019-02-01 | 32 | 25 | 12:00 | 0.006446% | 0.007391%
2019-02-01 | 32 | 26 | 12:30 | 0.006755% | 0.007411%
2019-02-01 | 32 | 27 | 13:00 | 0.007541% | 0.007301%
2019-02-01 | 32 | 28 | 13:30 | 0.007451% | 0.007101%
2019-02-01 | 32 | 29 | 14:00 | 0.006799% | 0.006961%
2019-02-01 | 32 | 30 | 14:30 | 0.007016% | 0.007111%
2019-02-01 | 32 | 31 | 15:00 | 0.005234% | 0.007331%
2019-02-01 | 32 | 32 | 15:30 | 0.003461% | 0.007802%
2019-02-01 | 32 | 33 | 16:00 | 0.001773% | 0.008443%
2019-02-01 | 32 | 34 | 16:30 | 0.0007367% | 0.009515%
2019-02-01 | 32 | 35 | 17:00 | 0.0002408% | 0.01093%
2019-02-01 | 32 | 36 | 17:30 | 8.574e-05% | 0.01142%
2019-02-01 | 32 | 37 | 18:00 | 3.216e-05% | 0.01158%
2019-02-01 | 32 | 38 | 18:30 | 5.993e-06% | 0.01134%
2019-02-01 | 32 | 39 | 19:00 | 4.747e-07% | 0.01082%
2019-02-01 | 32 | 40 | 19:30 | 0% | 0.01024%
2019-02-01 | 32 | 41 | 20:00 | 0% | 0.009835%
2019-02-01 | 32 | 42 | 20:30 | 0% | 0.009415%
2019-02-01 | 32 | 43 | 21:00 | 0% | 0.009004%
2019-02-01 | 32 | 44 | 21:30 | 0% | 0.008443%
2019-02-01 | 32 | 45 | 22:00 | 0% | 0.007872%
2019-02-01 | 32 | 46 | 22:30 | 0% | 0.006921%
2019-02-01 | 32 | 47 | 23:00 | 0% | 0.005929%
2019-02-01 | 32 | 48 | 23:30 | 0% | 0.004918%
2019-02-02 | 33 | 1 | 0:00 | 0% | 0.004337%
2019-02-02 | 33 | 2 | 0:30 | 0% | 0.003786%
2019-02-02 | 33 | 3 | 1:00 | 0% | 0.003616%
2019-02-02 | 33 | 4 | 1:30 | 0% | 0.003445%
2019-02-02 | 33 | 5 | 2:00 | 0% | 0.003255%
2019-02-02 | 33 | 6 | 2:30 | 0% | 0.003175%
2019-02-02 | 33 | 7 | 3:00 | 0% | 0.003205%
2019-02-02 | 33 | 8 | 3:30 | 0% | 0.003205%
2019-02-02 | 33 | 9 | 4:00 | 0% | 0.003215%
2019-02-02 | 33 | 10 | 4:30 | 0% | 0.003345%
2019-02-02 | 33 | 11 | 5:00 | 0% | 0.003445%
2019-02-02 | 33 | 12 | 5:30 | 0% | 0.003846%
2019-02-02 | 33 | 13 | 6:00 | 0% | 0.004487%
2019-02-02 | 33 | 14 | 6:30 | 4.815e-06% | 0.005098%
2019-02-02 | 33 | 15 | 7:00 | 7.842e-05% | 0.006039%
2019-02-02 | 33 | 16 | 7:30 | 0.0004218% | 0.0068%
2019-02-02 | 33 | 17 | 8:00 | 0.0008661% | 0.007091%
2019-02-02 | 33 | 18 | 8:30 | 0.001722% | 0.007221%
2019-02-02 | 33 | 19 | 9:00 | 0.003019% | 0.007201%
2019-02-02 | 33 | 20 | 9:30 | 0.005081% | 0.007031%
2019-02-02 | 33 | 21 | 10:00 | 0.00893% | 0.00675%
2019-02-02 | 33 | 22 | 10:30 | 0.01373% | 0.00672%
2019-02-02 | 33 | 23 | 11:00 | 0.0159% | 0.00662%
2019-02-02 | 33 | 24 | 11:30 | 0.01553% | 0.00658%
2019-02-02 | 33 | 25 | 12:00 | 0.0149% | 0.00676%
2019-02-02 | 33 | 26 | 12:30 | 0.01419% | 0.00676%
2019-02-02 | 33 | 27 | 13:00 | 0.01589% | 0.0067%
2019-02-02 | 33 | 28 | 13:30 | 0.01847% | 0.00653%
2019-02-02 | 33 | 29 | 14:00 | 0.0162% | 0.00656%
2019-02-02 | 33 | 30 | 14:30 | 0.01385% | 0.00676%
2019-02-02 | 33 | 31 | 15:00 | 0.01133% | 0.006941%
2019-02-02 | 33 | 32 | 15:30 | 0.006874% | 0.007361%
2019-02-02 | 33 | 33 | 16:00 | 0.002899% | 0.008092%
2019-02-02 | 33 | 34 | 16:30 | 0.001407% | 0.009214%
2019-02-02 | 33 | 35 | 17:00 | 0.0004171% | 0.01065%
2019-02-02 | 33 | 36 | 17:30 | 0.0001836% | 0.01141%
2019-02-02 | 33 | 37 | 18:00 | 5.418e-05% | 0.01154%
2019-02-02 | 33 | 38 | 18:30 | 6.942e-06% | 0.01123%
2019-02-02 | 33 | 39 | 19:00 | 1.202e-06% | 0.01078%
2019-02-02 | 33 | 40 | 19:30 | 0% | 0.01026%
2019-02-02 | 33 | 41 | 20:00 | 0% | 0.009885%
2019-02-02 | 33 | 42 | 20:30 | 0% | 0.009364%
2019-02-02 | 33 | 43 | 21:00 | 0% | 0.008944%
2019-02-02 | 33 | 44 | 21:30 | 0% | 0.008493%
2019-02-02 | 33 | 45 | 22:00 | 0% | 0.007902%
2019-02-02 | 33 | 46 | 22:30 | 0% | 0.006921%
2019-02-02 | 33 | 47 | 23:00 | 0% | 0.005949%
2019-02-02 | 33 | 48 | 23:30 | 0% | 0.005038%
2019-02-03 | 34 | 1 | 0:00 | 0% | 0.004387%
2019-02-03 | 34 | 2 | 0:30 | 0% | 0.003826%
2019-02-03 | 34 | 3 | 1:00 | 0% | 0.003636%
2019-02-03 | 34 | 4 | 1:30 | 0% | 0.003435%
2019-02-03 | 34 | 5 | 2:00 | 0% | 0.003275%
2019-02-03 | 34 | 6 | 2:30 | 0% | 0.003205%
2019-02-03 | 34 | 7 | 3:00 | 0% | 0.003205%
2019-02-03 | 34 | 8 | 3:30 | 0% | 0.003175%
2019-02-03 | 34 | 9 | 4:00 | 0% | 0.003185%
2019-02-03 | 34 | 10 | 4:30 | 0% | 0.003285%
2019-02-03 | 34 | 11 | 5:00 | 0% | 0.003435%
2019-02-03 | 34 | 12 | 5:30 | 0% | 0.003836%
2019-02-03 | 34 | 13 | 6:00 | 2.805e-06% | 0.004457%
2019-02-03 | 34 | 14 | 6:30 | 2.313e-05% | 0.005088%
2019-02-03 | 34 | 15 | 7:00 | 0.000107% | 0.006059%
2019-02-03 | 34 | 16 | 7:30 | 0.0006171% | 0.006891%
2019-02-03 | 34 | 17 | 8:00 | 0.001415% | 0.007081%
2019-02-03 | 34 | 18 | 8:30 | 0.002786% | 0.007251%
2019-02-03 | 34 | 19 | 9:00 | 0.004716% | 0.007211%
2019-02-03 | 34 | 20 | 9:30 | 0.006479% | 0.007121%
2019-02-03 | 34 | 21 | 10:00 | 0.008093% | 0.006821%
2019-02-03 | 34 | 22 | 10:30 | 0.009818% | 0.006851%
2019-02-03 | 34 | 23 | 11:00 | 0.01079% | 0.00669%
2019-02-03 | 34 | 24 | 11:30 | 0.01122% | 0.00665%
2019-02-03 | 34 | 25 | 12:00 | 0.01093% | 0.006901%
2019-02-03 | 34 | 26 | 12:30 | 0.01076% | 0.006881%
2019-02-03 | 34 | 27 | 13:00 | 0.01079% | 0.00678%
2019-02-03 | 34 | 28 | 13:30 | 0.01031% | 0.00662%
2019-02-03 | 34 | 29 | 14:00 | 0.009689% | 0.0065%
2019-02-03 | 34 | 30 | 14:30 | 0.008473% | 0.00666%
2019-02-03 | 34 | 31 | 15:00 | 0.006068% | 0.006881%
2019-02-03 | 34 | 32 | 15:30 | 0.003978% | 0.007281%
2019-02-03 | 34 | 33 | 16:00 | 0.002214% | 0.008022%
2019-02-03 | 34 | 34 | 16:30 | 0.001078% | 0.009134%
2019-02-03 | 34 | 35 | 17:00 | 0.0004516% | 0.01057%
2019-02-03 | 34 | 36 | 17:30 | 0.0001936% | 0.01127%
2019-02-03 | 34 | 37 | 18:00 | 5.367e-05% | 0.01148%
2019-02-03 | 34 | 38 | 18:30 | 8.298e-06% | 0.01121%
2019-02-03 | 34 | 39 | 19:00 | 3.465e-06% | 0.01079%
2019-02-03 | 34 | 40 | 19:30 | 0% | 0.01032%
2019-02-03 | 34 | 41 | 20:00 | 0% | 0.009915%
2019-02-03 | 34 | 42 | 20:30 | 0% | 0.009374%
2019-02-03 | 34 | 43 | 21:00 | 0% | 0.008944%
2019-02-03 | 34 | 44 | 21:30 | 0% | 0.008403%
2019-02-03 | 34 | 45 | 22:00 | 0% | 0.007842%
2019-02-03 | 34 | 46 | 22:30 | 0% | 0.006911%
2019-02-03 | 34 | 47 | 23:00 | 0% | 0.005959%
2019-02-03 | 34 | 48 | 23:30 | 0% | 0.005108%
2019-02-04 | 35 | 1 | 0:00 | 0% | 0.004337%
2019-02-04 | 35 | 2 | 0:30 | 0% | 0.003826%
2019-02-04 | 35 | 3 | 1:00 | 0% | 0.003626%
2019-02-04 | 35 | 4 | 1:30 | 0% | 0.003385%
2019-02-04 | 35 | 5 | 2:00 | 0% | 0.003295%
2019-02-04 | 35 | 6 | 2:30 | 0% | 0.003205%
2019-02-04 | 35 | 7 | 3:00 | 0% | 0.003205%
2019-02-04 | 35 | 8 | 3:30 | 0% | 0.003175%
2019-02-04 | 35 | 9 | 4:00 | 0% | 0.003185%
2019-02-04 | 35 | 10 | 4:30 | 0% | 0.003305%
2019-02-04 | 35 | 11 | 5:00 | 0% | 0.003445%
2019-02-04 | 35 | 12 | 5:30 | 0% | 0.003766%
2019-02-04 | 35 | 13 | 6:00 | 0% | 0.004477%
2019-02-04 | 35 | 14 | 6:30 | 4.279e-06% | 0.005168%
2019-02-04 | 35 | 15 | 7:00 | 9.139e-05% | 0.006069%
2019-02-04 | 35 | 16 | 7:30 | 0.0005009% | 0.006861%
2019-02-04 | 35 | 17 | 8:00 | 0.001122% | 0.007041%
2019-02-04 | 35 | 18 | 8:30 | 0.001742% | 0.007251%
2019-02-04 | 35 | 19 | 9:00 | 0.002996% | 0.007291%
2019-02-04 | 35 | 20 | 9:30 | 0.004294% | 0.007131%
2019-02-04 | 35 | 21 | 10:00 | 0.00562% | 0.006911%
2019-02-04 | 35 | 22 | 10:30 | 0.005825% | 0.006841%
2019-02-04 | 35 | 23 | 11:00 | 0.006778% | 0.00666%
2019-02-04 | 35 | 24 | 11:30 | 0.007467% | 0.00659%
2019-02-04 | 35 | 25 | 12:00 | 0.008245% | 0.00677%
2019-02-04 | 35 | 26 | 12:30 | 0.007148% | 0.006811%
2019-02-04 | 35 | 27 | 13:00 | 0.007691% | 0.00679%
2019-02-04 | 35 | 28 | 13:30 | 0.007026% | 0.0066%
2019-02-04 | 35 | 29 | 14:00 | 0.006333% | 0.00657%
2019-02-04 | 35 | 30 | 14:30 | 0.005731% | 0.00677%
2019-02-04 | 35 | 31 | 15:00 | 0.004374% | 0.006921%
2019-02-04 | 35 | 32 | 15:30 | 0.002617% | 0.007331%
2019-02-04 | 35 | 33 | 16:00 | 0.002107% | 0.008022%
2019-02-04 | 35 | 34 | 16:30 | 0.001023% | 0.009084%
2019-02-04 | 35 | 35 | 17:00 | 0.0003563% | 0.01055%
2019-02-04 | 35 | 36 | 17:30 | 0.0001397% | 0.0112%
2019-02-04 | 35 | 37 | 18:00 | 3.697e-05% | 0.0114%
2019-02-04 | 35 | 38 | 18:30 | 1.204e-05% | 0.01114%
2019-02-04 | 35 | 39 | 19:00 | 1.677e-06% | 0.01077%
2019-02-04 | 35 | 40 | 19:30 | 0% | 0.01016%
2019-02-04 | 35 | 41 | 20:00 | 0% | 0.009825%
2019-02-04 | 35 | 42 | 20:30 | 0% | 0.009304%
2019-02-04 | 35 | 43 | 21:00 | 0% | 0.008814%
2019-02-04 | 35 | 44 | 21:30 | 0% | 0.008353%
2019-02-04 | 35 | 45 | 22:00 | 0% | 0.007782%
2019-02-04 | 35 | 46 | 22:30 | 0% | 0.006891%
2019-02-04 | 35 | 47 | 23:00 | 0% | 0.005939%
2019-02-04 | 35 | 48 | 23:30 | 0% | 0.005048%
2019-02-05 | 36 | 1 | 0:00 | 0% | 0.004367%
2019-02-05 | 36 | 2 | 0:30 | 0% | 0.003916%
2019-02-05 | 36 | 3 | 1:00 | 0% | 0.003706%
2019-02-05 | 36 | 4 | 1:30 | 0% | 0.003465%
2019-02-05 | 36 | 5 | 2:00 | 0% | 0.003325%
2019-02-05 | 36 | 6 | 2:30 | 0% | 0.003205%
2019-02-05 | 36 | 7 | 3:00 | 0% | 0.003195%
2019-02-05 | 36 | 8 | 3:30 | 0% | 0.003175%
2019-02-05 | 36 | 9 | 4:00 | 0% | 0.003175%
2019-02-05 | 36 | 10 | 4:30 | 0% | 0.003295%
2019-02-05 | 36 | 11 | 5:00 | 0% | 0.003425%
2019-02-05 | 36 | 12 | 5:30 | 0% | 0.003726%
2019-02-05 | 36 | 13 | 6:00 | 2.536e-05% | 0.004407%
2019-02-05 | 36 | 14 | 6:30 | 5.923e-05% | 0.005048%
2019-02-05 | 36 | 15 | 7:00 | 0.000102% | 0.006059%
2019-02-05 | 36 | 16 | 7:30 | 0.0001893% | 0.00671%
2019-02-05 | 36 | 17 | 8:00 | 0.0004802% | 0.007131%
2019-02-05 | 36 | 18 | 8:30 | 0.001024% | 0.007311%
2019-02-05 | 36 | 19 | 9:00 | 0.002011% | 0.007331%
2019-02-05 | 36 | 20 | 9:30 | 0.003081% | 0.007271%
2019-02-05 | 36 | 21 | 10:00 | 0.00433% | 0.007161%
2019-02-05 | 36 | 22 | 10:30 | 0.005053% | 0.007041%
2019-02-05 | 36 | 23 | 11:00 | 0.006809% | 0.006971%
2019-02-05 | 36 | 24 | 11:30 | 0.007703% | 0.006971%
2019-02-05 | 36 | 25 | 12:00 | 0.008162% | 0.007171%
2019-02-05 | 36 | 26 | 12:30 | 0.00736% | 0.007151%
2019-02-05 | 36 | 27 | 13:00 | 0.007708% | 0.007101%
2019-02-05 | 36 | 28 | 13:30 | 0.007283% | 0.006871%
2019-02-05 | 36 | 29 | 14:00 | 0.006715% | 0.00672%
2019-02-05 | 36 | 30 | 14:30 | 0.005068% | 0.006831%
2019-02-05 | 36 | 31 | 15:00 | 0.003972% | 0.007001%
2019-02-05 | 36 | 32 | 15:30 | 0.002513% | 0.007351%
2019-02-05 | 36 | 33 | 16:00 | 0.001715% | 0.007982%
2019-02-05 | 36 | 34 | 16:30 | 0.001212% | 0.008944%
2019-02-05 | 36 | 35 | 17:00 | 0.000578% | 0.01003%
2019-02-05 | 36 | 36 | 17:30 | 0.000286% | 0.01083%
2019-02-05 | 36 | 37 | 18:00 | 0.0001089% | 0.01111%
2019-02-05 | 36 | 38 | 18:30 | 1.047e-05% | 0.01095%
2019-02-05 | 36 | 39 | 19:00 | 2.423e-06% | 0.01047%
2019-02-05 | 36 | 40 | 19:30 | 0% | 0.009875%
2019-02-05 | 36 | 41 | 20:00 | 0% | 0.009495%
2019-02-05 | 36 | 42 | 20:30 | 0% | 0.009004%
2019-02-05 | 36 | 43 | 21:00 | 0% | 0.008583%
2019-02-05 | 36 | 44 | 21:30 | 0% | 0.008153%
2019-02-05 | 36 | 45 | 22:00 | 0% | 0.007732%
2019-02-05 | 36 | 46 | 22:30 | 0% | 0.006951%
2019-02-05 | 36 | 47 | 23:00 | 0% | 0.006129%
2019-02-05 | 36 | 48 | 23:30 | 0% | 0.005348%
2019-02-06 | 37 | 1 | 0:00 | 0% | 0.004697%
2019-02-06 | 37 | 2 | 0:30 | 0% | 0.004217%
2019-02-06 | 37 | 3 | 1:00 | 0% | 0.003936%
2019-02-06 | 37 | 4 | 1:30 | 0% | 0.003726%
2019-02-06 | 37 | 5 | 2:00 | 0% | 0.003485%
2019-02-06 | 37 | 6 | 2:30 | 0% | 0.003285%
2019-02-06 | 37 | 7 | 3:00 | 0% | 0.003285%
2019-02-06 | 37 | 8 | 3:30 | 0% | 0.003215%
2019-02-06 | 37 | 9 | 4:00 | 0% | 0.003185%
2019-02-06 | 37 | 10 | 4:30 | 0% | 0.003275%
2019-02-06 | 37 | 11 | 5:00 | 0% | 0.003365%
2019-02-06 | 37 | 12 | 5:30 | 0% | 0.003545%
2019-02-06 | 37 | 13 | 6:00 | 5.358e-06% | 0.003796%
2019-02-06 | 37 | 14 | 6:30 | 1.744e-05% | 0.004136%
2019-02-06 | 37 | 15 | 7:00 | 6.95e-05% | 0.004797%
2019-02-06 | 37 | 16 | 7:30 | 0.0003886% | 0.005468%
2019-02-06 | 37 | 17 | 8:00 | 0.0007222% | 0.0063%
2019-02-06 | 37 | 18 | 8:30 | 0.00184% | 0.007121%
2019-02-06 | 37 | 19 | 9:00 | 0.005076% | 0.007452%
2019-02-06 | 37 | 20 | 9:30 | 0.008316% | 0.007822%
2019-02-06 | 37 | 21 | 10:00 | 0.009417% | 0.007872%
2019-02-06 | 37 | 22 | 10:30 | 0.00864% | 0.007712%
2019-02-06 | 37 | 23 | 11:00 | 0.01376% | 0.007592%
2019-02-06 | 37 | 24 | 11:30 | 0.01376% | 0.007522%
2019-02-06 | 37 | 25 | 12:00 | 0.01286% | 0.007612%
2019-02-06 | 37 | 26 | 12:30 | 0.01154% | 0.007652%
2019-02-06 | 37 | 27 | 13:00 | 0.01373% | 0.007552%
2019-02-06 | 37 | 28 | 13:30 | 0.01091% | 0.007321%
2019-02-06 | 37 | 29 | 14:00 | 0.00868% | 0.007201%
2019-02-06 | 37 | 30 | 14:30 | 0.006032% | 0.007401%
2019-02-06 | 37 | 31 | 15:00 | 0.004455% | 0.007502%
2019-02-06 | 37 | 32 | 15:30 | 0.002938% | 0.007712%
2019-02-06 | 37 | 33 | 16:00 | 0.001866% | 0.007972%
2019-02-06 | 37 | 34 | 16:30 | 0.001245% | 0.008974%
2019-02-06 | 37 | 35 | 17:00 | 0.0005556% | 0.01021%
2019-02-06 | 37 | 36 | 17:30 | 0.0002863% | 0.011%
2019-02-06 | 37 | 37 | 18:00 | 9.438e-05% | 0.01131%
2019-02-06 | 37 | 38 | 18:30 | 1.523e-05% | 0.01116%
2019-02-06 | 37 | 39 | 19:00 | 2.189e-06% | 0.0106%
2019-02-06 | 37 | 40 | 19:30 | 0% | 0.009875%
2019-02-06 | 37 | 41 | 20:00 | 0% | 0.009384%
2019-02-06 | 37 | 42 | 20:30 | 0% | 0.008894%
2019-02-06 | 37 | 43 | 21:00 | 0% | 0.008493%
2019-02-06 | 37 | 44 | 21:30 | 0% | 0.007942%
2019-02-06 | 37 | 45 | 22:00 | 0% | 0.007562%
2019-02-06 | 37 | 46 | 22:30 | 0% | 0.006941%
2019-02-06 | 37 | 47 | 23:00 | 0% | 0.00625%
2019-02-06 | 37 | 48 | 23:30 | 0% | 0.005569%
2019-02-07 | 38 | 1 | 0:00 | 0% | 0.004747%
2019-02-07 | 38 | 2 | 0:30 | 0% | 0.004186%
2019-02-07 | 38 | 3 | 1:00 | 0% | 0.003876%
2019-02-07 | 38 | 4 | 1:30 | 0% | 0.003555%
2019-02-07 | 38 | 5 | 2:00 | 0% | 0.003375%
2019-02-07 | 38 | 6 | 2:30 | 0% | 0.003205%
2019-02-07 | 38 | 7 | 3:00 | 0% | 0.003185%
2019-02-07 | 38 | 8 | 3:30 | 0% | 0.003185%
2019-02-07 | 38 | 9 | 4:00 | 0% | 0.003165%
2019-02-07 | 38 | 10 | 4:30 | 0% | 0.003185%
2019-02-07 | 38 | 11 | 5:00 | 0% | 0.003215%
2019-02-07 | 38 | 12 | 5:30 | 0% | 0.003405%
2019-02-07 | 38 | 13 | 6:00 | 4.12e-05% | 0.003566%
2019-02-07 | 38 | 14 | 6:30 | 9.867e-05% | 0.003776%
2019-02-07 | 38 | 15 | 7:00 | 0.0001916% | 0.004317%
2019-02-07 | 38 | 16 | 7:30 | 0.0006706% | 0.005108%
2019-02-07 | 38 | 17 | 8:00 | 0.001959% | 0.005929%
2019-02-07 | 38 | 18 | 8:30 | 0.003836% | 0.006811%
2019-02-07 | 38 | 19 | 9:00 | 0.006238% | 0.007311%
2019-02-07 | 38 | 20 | 9:30 | 0.008481% | 0.007902%
2019-02-07 | 38 | 21 | 10:00 | 0.01011% | 0.008253%
2019-02-07 | 38 | 22 | 10:30 | 0.01146% | 0.008503%
2019-02-07 | 38 | 23 | 11:00 | 0.01175% | 0.008453%
2019-02-07 | 38 | 24 | 11:30 | 0.01187% | 0.009004%
2019-02-07 | 38 | 25 | 12:00 | 0.01271% | 0.009084%
2019-02-07 | 38 | 26 | 12:30 | 0.01195% | 0.009114%
2019-02-07 | 38 | 27 | 13:00 | 0.01201% | 0.008954%
2019-02-07 | 38 | 28 | 13:30 | 0.01034% | 0.008653%
2019-02-07 | 38 | 29 | 14:00 | 0.007556% | 0.008333%
2019-02-07 | 38 | 30 | 14:30 | 0.005097% | 0.008303%
2019-02-07 | 38 | 31 | 15:00 | 0.003312% | 0.008623%
2019-02-07 | 38 | 32 | 15:30 | 0.002028% | 0.008784%
2019-02-07 | 38 | 33 | 16:00 | 0.001645% | 0.009274%
2019-02-07 | 38 | 34 | 16:30 | 0.0009651% | 0.01011%
2019-02-07 | 38 | 35 | 17:00 | 0.00033% | 0.01124%
2019-02-07 | 38 | 36 | 17:30 | 0.0001671% | 0.01177%
2019-02-07 | 38 | 37 | 18:00 | 5.448e-05% | 0.01152%
2019-02-07 | 38 | 38 | 18:30 | 1.647e-05% | 0.01107%
2019-02-07 | 38 | 39 | 19:00 | 3.465e-06% | 0.01056%
2019-02-07 | 38 | 40 | 19:30 | 0% | 0.01015%
2019-02-07 | 38 | 41 | 20:00 | 0% | 0.009705%
2019-02-07 | 38 | 42 | 20:30 | 0% | 0.009174%
2019-02-07 | 38 | 43 | 21:00 | 0% | 0.008673%
2019-02-07 | 38 | 44 | 21:30 | 0% | 0.008173%
2019-02-07 | 38 | 45 | 22:00 | 0% | 0.007602%
2019-02-07 | 38 | 46 | 22:30 | 0% | 0.0068%
2019-02-07 | 38 | 47 | 23:00 | 0% | 0.005729%
2019-02-07 | 38 | 48 | 23:30 | 0% | 0.004827%
2019-02-08 | 39 | 1 | 0:00 | 0% | 0.004307%
2019-02-08 | 39 | 2 | 0:30 | 0% | 0.003796%
2019-02-08 | 39 | 3 | 1:00 | 0% | 0.003586%
2019-02-08 | 39 | 4 | 1:30 | 0% | 0.003385%
2019-02-08 | 39 | 5 | 2:00 | 0% | 0.003235%
2019-02-08 | 39 | 6 | 2:30 | 0% | 0.003165%
2019-02-08 | 39 | 7 | 3:00 | 0% | 0.003185%
2019-02-08 | 39 | 8 | 3:30 | 0% | 0.003155%
2019-02-08 | 39 | 9 | 4:00 | 0% | 0.003195%
2019-02-08 | 39 | 10 | 4:30 | 0% | 0.003295%
2019-02-08 | 39 | 11 | 5:00 | 0% | 0.003415%
2019-02-08 | 39 | 12 | 5:30 | 0% | 0.003786%
2019-02-08 | 39 | 13 | 6:00 | 4.975e-06% | 0.004487%
2019-02-08 | 39 | 14 | 6:30 | 1.404e-05% | 0.005188%
2019-02-08 | 39 | 15 | 7:00 | 4.329e-05% | 0.006149%
2019-02-08 | 39 | 16 | 7:30 | 0.0003637% | 0.006831%
2019-02-08 | 39 | 17 | 8:00 | 0.0009454% | 0.007171%
2019-02-08 | 39 | 18 | 8:30 | 0.002517% | 0.007331%
2019-02-08 | 39 | 19 | 9:00 | 0.005199% | 0.007361%
2019-02-08 | 39 | 20 | 9:30 | 0.006893% | 0.007301%
2019-02-08 | 39 | 21 | 10:00 | 0.008314% | 0.007181%
2019-02-08 | 39 | 22 | 10:30 | 0.009571% | 0.007211%
2019-02-08 | 39 | 23 | 11:00 | 0.01048% | 0.007081%
2019-02-08 | 39 | 24 | 11:30 | 0.01096% | 0.007081%
2019-02-08 | 39 | 25 | 12:00 | 0.01237% | 0.007331%
2019-02-08 | 39 | 26 | 12:30 | 0.01147% | 0.007351%
2019-02-08 | 39 | 27 | 13:00 | 0.01404% | 0.007241%
2019-02-08 | 39 | 28 | 13:30 | 0.01454% | 0.007041%
2019-02-08 | 39 | 29 | 14:00 | 0.0126% | 0.006891%
2019-02-08 | 39 | 30 | 14:30 | 0.01026% | 0.007031%
2019-02-08 | 39 | 31 | 15:00 | 0.006761% | 0.007231%
2019-02-08 | 39 | 32 | 15:30 | 0.003539% | 0.007672%
2019-02-08 | 39 | 33 | 16:00 | 0.003896% | 0.008243%
2019-02-08 | 39 | 34 | 16:30 | 0.001655% | 0.009254%
2019-02-08 | 39 | 35 | 17:00 | 0.0004232% | 0.01069%
2019-02-08 | 39 | 36 | 17:30 | 0.0001219% | 0.01125%
2019-02-08 | 39 | 37 | 18:00 | 3.448e-05% | 0.01148%
2019-02-08 | 39 | 38 | 18:30 | 4.556e-06% | 0.01127%
2019-02-08 | 39 | 39 | 19:00 | 7.645e-07% | 0.01077%
2019-02-08 | 39 | 40 | 19:30 | 0% | 0.0102%
2019-02-08 | 39 | 41 | 20:00 | 0% | 0.009795%
2019-02-08 | 39 | 42 | 20:30 | 0% | 0.009364%
2019-02-08 | 39 | 43 | 21:00 | 0% | 0.008964%
2019-02-08 | 39 | 44 | 21:30 | 0% | 0.008403%
2019-02-08 | 39 | 45 | 22:00 | 0% | 0.007832%
2019-02-08 | 39 | 46 | 22:30 | 0% | 0.006881%
2019-02-08 | 39 | 47 | 23:00 | 0% | 0.005889%
2019-02-08 | 39 | 48 | 23:30 | 0% | 0.004888%
2019-02-09 | 40 | 1 | 0:00 | 0% | 0.004307%
2019-02-09 | 40 | 2 | 0:30 | 0% | 0.003766%
2019-02-09 | 40 | 3 | 1:00 | 0% | 0.003596%
2019-02-09 | 40 | 4 | 1:30 | 0% | 0.003435%
2019-02-09 | 40 | 5 | 2:00 | 0% | 0.003245%
2019-02-09 | 40 | 6 | 2:30 | 0% | 0.003165%
2019-02-09 | 40 | 7 | 3:00 | 0% | 0.003195%
2019-02-09 | 40 | 8 | 3:30 | 0% | 0.003195%
2019-02-09 | 40 | 9 | 4:00 | 0% | 0.003205%
2019-02-09 | 40 | 10 | 4:30 | 0% | 0.003345%
2019-02-09 | 40 | 11 | 5:00 | 0% | 0.003435%
2019-02-09 | 40 | 12 | 5:30 | 2.528e-07% | 0.003836%
2019-02-09 | 40 | 13 | 6:00 | 4.593e-06% | 0.004477%
2019-02-09 | 40 | 14 | 6:30 | 2.002e-05% | 0.005078%
2019-02-09 | 40 | 15 | 7:00 | 5.674e-05% | 0.005999%
2019-02-09 | 40 | 16 | 7:30 | 0.000256% | 0.00674%
2019-02-09 | 40 | 17 | 8:00 | 0.0007632% | 0.007021%
2019-02-09 | 40 | 18 | 8:30 | 0.002389% | 0.007171%
2019-02-09 | 40 | 19 | 9:00 | 0.007579% | 0.007141%
2019-02-09 | 40 | 20 | 9:30 | 0.01184% | 0.006961%
2019-02-09 | 40 | 21 | 10:00 | 0.01553% | 0.00669%
2019-02-09 | 40 | 22 | 10:30 | 0.01813% | 0.00665%
2019-02-09 | 40 | 23 | 11:00 | 0.01672% | 0.00653%
2019-02-09 | 40 | 24 | 11:30 | 0.01703% | 0.00649%
2019-02-09 | 40 | 25 | 12:00 | 0.02419% | 0.00667%
2019-02-09 | 40 | 26 | 12:30 | 0.02232% | 0.00667%
2019-02-09 | 40 | 27 | 13:00 | 0.02499% | 0.0066%
2019-02-09 | 40 | 28 | 13:30 | 0.02185% | 0.00644%
2019-02-09 | 40 | 29 | 14:00 | 0.02007% | 0.00646%
2019-02-09 | 40 | 30 | 14:30 | 0.01481% | 0.00664%
2019-02-09 | 40 | 31 | 15:00 | 0.01283% | 0.006811%
2019-02-09 | 40 | 32 | 15:30 | 0.01018% | 0.007191%
2019-02-09 | 40 | 33 | 16:00 | 0.006016% | 0.007852%
2019-02-09 | 40 | 34 | 16:30 | 0.003047% | 0.008914%
2019-02-09 | 40 | 35 | 17:00 | 0.0006286% | 0.01037%
2019-02-09 | 40 | 36 | 17:30 | 0.0001319% | 0.0112%
2019-02-09 | 40 | 37 | 18:00 | 7.345e-05% | 0.0114%
2019-02-09 | 40 | 38 | 18:30 | 1.79e-05% | 0.01113%
2019-02-09 | 40 | 39 | 19:00 | 7.62e-06% | 0.01069%
2019-02-09 | 40 | 40 | 19:30 | 2.528e-07% | 0.01018%
2019-02-09 | 40 | 41 | 20:00 | 0% | 0.009815%
2019-02-09 | 40 | 42 | 20:30 | 0% | 0.009284%
2019-02-09 | 40 | 43 | 21:00 | 0% | 0.008874%
2019-02-09 | 40 | 44 | 21:30 | 0% | 0.008423%
2019-02-09 | 40 | 45 | 22:00 | 0% | 0.007832%
2019-02-09 | 40 | 46 | 22:30 | 0% | 0.006861%
2019-02-09 | 40 | 47 | 23:00 | 0% | 0.005889%
2019-02-09 | 40 | 48 | 23:30 | 0% | 0.004988%
2019-02-10 | 41 | 1 | 0:00 | 0% | 0.004367%
2019-02-10 | 41 | 2 | 0:30 | 0% | 0.003806%
2019-02-10 | 41 | 3 | 1:00 | 0% | 0.003616%
2019-02-10 | 41 | 4 | 1:30 | 0% | 0.003425%
2019-02-10 | 41 | 5 | 2:00 | 0% | 0.003265%
2019-02-10 | 41 | 6 | 2:30 | 0% | 0.003195%
2019-02-10 | 41 | 7 | 3:00 | 0% | 0.003195%
2019-02-10 | 41 | 8 | 3:30 | 0% | 0.003165%
2019-02-10 | 41 | 9 | 4:00 | 0% | 0.003185%
2019-02-10 | 41 | 10 | 4:30 | 0% | 0.003285%
2019-02-10 | 41 | 11 | 5:00 | 0% | 0.003425%
2019-02-10 | 41 | 12 | 5:30 | 1.498e-06% | 0.003826%
2019-02-10 | 41 | 13 | 6:00 | 1.273e-05% | 0.004447%
2019-02-10 | 41 | 14 | 6:30 | 3.93e-05% | 0.005068%
2019-02-10 | 41 | 15 | 7:00 | 0.0001227% | 0.006019%
2019-02-10 | 41 | 16 | 7:30 | 0.000548% | 0.006841%
2019-02-10 | 41 | 17 | 8:00 | 0.001592% | 0.007011%
2019-02-10 | 41 | 18 | 8:30 | 0.003709% | 0.007191%
2019-02-10 | 41 | 19 | 9:00 | 0.006065% | 0.007151%
2019-02-10 | 41 | 20 | 9:30 | 0.008461% | 0.007051%
2019-02-10 | 41 | 21 | 10:00 | 0.01178% | 0.00675%
2019-02-10 | 41 | 22 | 10:30 | 0.01515% | 0.00679%
2019-02-10 | 41 | 23 | 11:00 | 0.01661% | 0.00662%
2019-02-10 | 41 | 24 | 11:30 | 0.02128% | 0.00656%
2019-02-10 | 41 | 25 | 12:00 | 0.02315% | 0.006811%
2019-02-10 | 41 | 26 | 12:30 | 0.02009% | 0.0068%
2019-02-10 | 41 | 27 | 13:00 | 0.01714% | 0.00669%
2019-02-10 | 41 | 28 | 13:30 | 0.01715% | 0.00653%
2019-02-10 | 41 | 29 | 14:00 | 0.01402% | 0.00641%
2019-02-10 | 41 | 30 | 14:30 | 0.01079% | 0.00655%
2019-02-10 | 41 | 31 | 15:00 | 0.007744% | 0.00676%
2019-02-10 | 41 | 32 | 15:30 | 0.006789% | 0.007121%
2019-02-10 | 41 | 33 | 16:00 | 0.004536% | 0.007812%
2019-02-10 | 41 | 34 | 16:30 | 0.002053% | 0.008864%
2019-02-10 | 41 | 35 | 17:00 | 0.0009053% | 0.01032%
2019-02-10 | 41 | 36 | 17:30 | 0.0001844% | 0.01107%
2019-02-10 | 41 | 37 | 18:00 | 8.189e-05% | 0.01134%
2019-02-10 | 41 | 38 | 18:30 | 1.84e-05% | 0.01111%
2019-02-10 | 41 | 39 | 19:00 | 4.42e-06% | 0.01071%
2019-02-10 | 41 | 40 | 19:30 | 2.528e-07% | 0.01025%
2019-02-10 | 41 | 41 | 20:00 | 0% | 0.009845%
2019-02-10 | 41 | 42 | 20:30 | 0% | 0.009304%
2019-02-10 | 41 | 43 | 21:00 | 0% | 0.008884%
2019-02-10 | 41 | 44 | 21:30 | 0% | 0.008343%
2019-02-10 | 41 | 45 | 22:00 | 0% | 0.007772%
2019-02-10 | 41 | 46 | 22:30 | 0% | 0.006851%
2019-02-10 | 41 | 47 | 23:00 | 0% | 0.005899%
2019-02-10 | 41 | 48 | 23:30 | 0% | 0.005058%
2019-02-11 | 42 | 1 | 0:00 | 0% | 0.004347%
2019-02-11 | 42 | 2 | 0:30 | 0% | 0.003836%
2019-02-11 | 42 | 3 | 1:00 | 0% | 0.003636%
2019-02-11 | 42 | 4 | 1:30 | 0% | 0.003405%
2019-02-11 | 42 | 5 | 2:00 | 0% | 0.003305%
2019-02-11 | 42 | 6 | 2:30 | 0% | 0.003225%
2019-02-11 | 42 | 7 | 3:00 | 0% | 0.003225%
2019-02-11 | 42 | 8 | 3:30 | 0% | 0.003195%
2019-02-11 | 42 | 9 | 4:00 | 0% | 0.003205%
2019-02-11 | 42 | 10 | 4:30 | 0% | 0.003325%
2019-02-11 | 42 | 11 | 5:00 | 0% | 0.003465%
2019-02-11 | 42 | 12 | 5:30 | 0% | 0.003786%
2019-02-11 | 42 | 13 | 6:00 | 8.798e-06% | 0.004507%
2019-02-11 | 42 | 14 | 6:30 | 1.607e-05% | 0.005198%
2019-02-11 | 42 | 15 | 7:00 | 0.0006121% | 0.006089%
2019-02-11 | 42 | 16 | 7:30 | 0.0005015% | 0.006861%
2019-02-11 | 42 | 17 | 8:00 | 0.001917% | 0.007031%
2019-02-11 | 42 | 18 | 8:30 | 0.005075% | 0.007251%
2019-02-11 | 42 | 19 | 9:00 | 0.01039% | 0.007301%
2019-02-11 | 42 | 20 | 9:30 | 0.01228% | 0.007141%
2019-02-11 | 42 | 21 | 10:00 | 0.01589% | 0.006911%
2019-02-11 | 42 | 22 | 10:30 | 0.01832% | 0.006851%
2019-02-11 | 42 | 23 | 11:00 | 0.01813% | 0.00666%
2019-02-11 | 42 | 24 | 11:30 | 0.01779% | 0.00658%
2019-02-11 | 42 | 25 | 12:00 | 0.01704% | 0.00676%
2019-02-11 | 42 | 26 | 12:30 | 0.0168% | 0.0068%
2019-02-11 | 42 | 27 | 13:00 | 0.01701% | 0.00677%
2019-02-11 | 42 | 28 | 13:30 | 0.0152% | 0.00658%
2019-02-11 | 42 | 29 | 14:00 | 0.01262% | 0.00655%
2019-02-11 | 42 | 30 | 14:30 | 0.01131% | 0.00674%
2019-02-11 | 42 | 31 | 15:00 | 0.01021% | 0.006881%
2019-02-11 | 42 | 32 | 15:30 | 0.00757% | 0.007251%
2019-02-11 | 42 | 33 | 16:00 | 0.004479% | 0.007892%
2019-02-11 | 42 | 34 | 16:30 | 0.001592% | 0.008884%
2019-02-11 | 42 | 35 | 17:00 | 0.0003703% | 0.01037%
2019-02-11 | 42 | 36 | 17:30 | 0.000128% | 0.01108%
2019-02-11 | 42 | 37 | 18:00 | 5.306e-05% | 0.01134%
2019-02-11 | 42 | 38 | 18:30 | 1.667e-05% | 0.01112%
2019-02-11 | 42 | 39 | 19:00 | 5.586e-06% | 0.01076%
2019-02-11 | 42 | 40 | 19:30 | 0% | 0.01017%
2019-02-11 | 42 | 41 | 20:00 | 0% | 0.009835%
2019-02-11 | 42 | 42 | 20:30 | 0% | 0.009304%
2019-02-11 | 42 | 43 | 21:00 | 0% | 0.008834%
2019-02-11 | 42 | 44 | 21:30 | 0% | 0.008353%
2019-02-11 | 42 | 45 | 22:00 | 0% | 0.007782%
2019-02-11 | 42 | 46 | 22:30 | 0% | 0.006891%
2019-02-11 | 42 | 47 | 23:00 | 0% | 0.005939%
2019-02-11 | 42 | 48 | 23:30 | 0% | 0.005058%
2019-02-12 | 43 | 1 | 0:00 | 0% | 0.004367%
2019-02-12 | 43 | 2 | 0:30 | 0% | 0.003916%
2019-02-12 | 43 | 3 | 1:00 | 0% | 0.003706%
2019-02-12 | 43 | 4 | 1:30 | 0% | 0.003475%
2019-02-12 | 43 | 5 | 2:00 | 0% | 0.003325%
2019-02-12 | 43 | 6 | 2:30 | 0% | 0.003205%
2019-02-12 | 43 | 7 | 3:00 | 0% | 0.003205%
2019-02-12 | 43 | 8 | 3:30 | 0% | 0.003185%
2019-02-12 | 43 | 9 | 4:00 | 0% | 0.003185%
2019-02-12 | 43 | 10 | 4:30 | 0% | 0.003305%
2019-02-12 | 43 | 11 | 5:00 | 0% | 0.003435%
2019-02-12 | 43 | 12 | 5:30 | 1.529e-06% | 0.003736%
2019-02-12 | 43 | 13 | 6:00 | 9.562e-06% | 0.004417%
2019-02-12 | 43 | 14 | 6:30 | 2.777e-05% | 0.005058%
2019-02-12 | 43 | 15 | 7:00 | 0.0002175% | 0.006059%
2019-02-12 | 43 | 16 | 7:30 | 0.0004176% | 0.0067%
2019-02-12 | 43 | 17 | 8:00 | 0.001315% | 0.007101%
2019-02-12 | 43 | 18 | 8:30 | 0.003016% | 0.007291%
2019-02-12 | 43 | 19 | 9:00 | 0.00492% | 0.007311%
2019-02-12 | 43 | 20 | 9:30 | 0.007635% | 0.007251%
2019-02-12 | 43 | 21 | 10:00 | 0.008854% | 0.007131%
2019-02-12 | 43 | 22 | 10:30 | 0.01042% | 0.007021%
2019-02-12 | 43 | 23 | 11:00 | 0.01125% | 0.006941%
2019-02-12 | 43 | 24 | 11:30 | 0.01287% | 0.006931%
2019-02-12 | 43 | 25 | 12:00 | 0.01338% | 0.007131%
2019-02-12 | 43 | 26 | 12:30 | 0.01257% | 0.007101%
2019-02-12 | 43 | 27 | 13:00 | 0.012% | 0.007061%
2019-02-12 | 43 | 28 | 13:30 | 0.009997% | 0.006831%
2019-02-12 | 43 | 29 | 14:00 | 0.01061% | 0.00667%
2019-02-12 | 43 | 30 | 14:30 | 0.008741% | 0.00677%
2019-02-12 | 43 | 31 | 15:00 | 0.005489% | 0.006921%
2019-02-12 | 43 | 32 | 15:30 | 0.005427% | 0.007241%
2019-02-12 | 43 | 33 | 16:00 | 0.002087% | 0.007832%
2019-02-12 | 43 | 34 | 16:30 | 0.001224% | 0.008723%
2019-02-12 | 43 | 35 | 17:00 | 0.0003956% | 0.009825%
2019-02-12 | 43 | 36 | 17:30 | 0.0001123% | 0.01068%
2019-02-12 | 43 | 37 | 18:00 | 4.144e-05% | 0.01102%
2019-02-12 | 43 | 38 | 18:30 | 1.274e-05% | 0.0109%
2019-02-12 | 43 | 39 | 19:00 | 4.741e-06% | 0.01043%
2019-02-12 | 43 | 40 | 19:30 | 5.117e-07% | 0.009855%
2019-02-12 | 43 | 41 | 20:00 | 0% | 0.009475%
2019-02-12 | 43 | 42 | 20:30 | 0% | 0.008984%
2019-02-12 | 43 | 43 | 21:00 | 0% | 0.008573%
2019-02-12 | 43 | 44 | 21:30 | 0% | 0.008143%
2019-02-12 | 43 | 45 | 22:00 | 0% | 0.007712%
2019-02-12 | 43 | 46 | 22:30 | 0% | 0.006931%
2019-02-12 | 43 | 47 | 23:00 | 0% | 0.006109%
2019-02-12 | 43 | 48 | 23:30 | 0% | 0.005328%
2019-02-13 | 44 | 1 | 0:00 | 0% | 0.004677%
2019-02-13 | 44 | 2 | 0:30 | 0% | 0.004196%
2019-02-13 | 44 | 3 | 1:00 | 0% | 0.003936%
2019-02-13 | 44 | 4 | 1:30 | 0% | 0.003726%
2019-02-13 | 44 | 5 | 2:00 | 0% | 0.003485%
2019-02-13 | 44 | 6 | 2:30 | 0% | 0.003295%
2019-02-13 | 44 | 7 | 3:00 | 0% | 0.003295%
2019-02-13 | 44 | 8 | 3:30 | 0% | 0.003215%
2019-02-13 | 44 | 9 | 4:00 | 0% | 0.003185%
2019-02-13 | 44 | 10 | 4:30 | 0% | 0.003285%
2019-02-13 | 44 | 11 | 5:00 | 0% | 0.003365%
2019-02-13 | 44 | 12 | 5:30 | 1.788e-06% | 0.003535%
2019-02-13 | 44 | 13 | 6:00 | 3.548e-05% | 0.003786%
2019-02-13 | 44 | 14 | 6:30 | 0.000106% | 0.004126%
2019-02-13 | 44 | 15 | 7:00 | 0.0002054% | 0.004807%
2019-02-13 | 44 | 16 | 7:30 | 0.0004349% | 0.005458%
2019-02-13 | 44 | 17 | 8:00 | 0.001021% | 0.00628%
2019-02-13 | 44 | 18 | 8:30 | 0.002259% | 0.007091%
2019-02-13 | 44 | 19 | 9:00 | 0.003756% | 0.007401%
2019-02-13 | 44 | 20 | 9:30 | 0.007804% | 0.007782%
2019-02-13 | 44 | 21 | 10:00 | 0.01311% | 0.007822%
2019-02-13 | 44 | 22 | 10:30 | 0.01534% | 0.007632%
2019-02-13 | 44 | 23 | 11:00 | 0.01669% | 0.007532%
2019-02-13 | 44 | 24 | 11:30 | 0.01866% | 0.007472%
2019-02-13 | 44 | 25 | 12:00 | 0.01533% | 0.007562%
2019-02-13 | 44 | 26 | 12:30 | 0.01414% | 0.007592%
2019-02-13 | 44 | 27 | 13:00 | 0.011% | 0.007492%
2019-02-13 | 44 | 28 | 13:30 | 0.0139% | 0.007261%
2019-02-13 | 44 | 29 | 14:00 | 0.01244% | 0.007131%
2019-02-13 | 44 | 30 | 14:30 | 0.007099% | 0.007301%
2019-02-13 | 44 | 31 | 15:00 | 0.006264% | 0.007401%
2019-02-13 | 44 | 32 | 15:30 | 0.004937% | 0.007562%
2019-02-13 | 44 | 33 | 16:00 | 0.001929% | 0.007772%
2019-02-13 | 44 | 34 | 16:30 | 0.001247% | 0.008723%
2019-02-13 | 44 | 35 | 17:00 | 0.0005251% | 0.009955%
2019-02-13 | 44 | 36 | 17:30 | 0.0001285% | 0.01078%
2019-02-13 | 44 | 37 | 18:00 | 5.334e-05% | 0.01116%
2019-02-13 | 44 | 38 | 18:30 | 1.721e-05% | 0.01111%
2019-02-13 | 44 | 39 | 19:00 | 1.025e-05% | 0.01057%
2019-02-13 | 44 | 40 | 19:30 | 5.117e-07% | 0.009855%
2019-02-13 | 44 | 41 | 20:00 | 0% | 0.009354%
2019-02-13 | 44 | 42 | 20:30 | 0% | 0.008874%
2019-02-13 | 44 | 43 | 21:00 | 0% | 0.008483%
2019-02-13 | 44 | 44 | 21:30 | 0% | 0.007912%
2019-02-13 | 44 | 45 | 22:00 | 0% | 0.007522%
2019-02-13 | 44 | 46 | 22:30 | 0% | 0.006901%
2019-02-13 | 44 | 47 | 23:00 | 0% | 0.0062%
2019-02-13 | 44 | 48 | 23:30 | 0% | 0.005529%
2019-02-14 | 45 | 1 | 0:00 | 0% | 0.004677%
2019-02-14 | 45 | 2 | 0:30 | 0% | 0.004136%
2019-02-14 | 45 | 3 | 1:00 | 0% | 0.003836%
2019-02-14 | 45 | 4 | 1:30 | 0% | 0.003515%
2019-02-14 | 45 | 5 | 2:00 | 0% | 0.003345%
2019-02-14 | 45 | 6 | 2:30 | 0% | 0.003165%
2019-02-14 | 45 | 7 | 3:00 | 0% | 0.003155%
2019-02-14 | 45 | 8 | 3:30 | 0% | 0.003145%
2019-02-14 | 45 | 9 | 4:00 | 0% | 0.003125%
2019-02-14 | 45 | 10 | 4:30 | 0% | 0.003145%
2019-02-14 | 45 | 11 | 5:00 | 0% | 0.003175%
2019-02-14 | 45 | 12 | 5:30 | 6.023e-06% | 0.003375%
2019-02-14 | 45 | 13 | 6:00 | 4.666e-05% | 0.003525%
2019-02-14 | 45 | 14 | 6:30 | 0.0001277% | 0.003746%
2019-02-14 | 45 | 15 | 7:00 | 0.0003312% | 0.004277%
2019-02-14 | 45 | 16 | 7:30 | 0.000765% | 0.005078%
2019-02-14 | 45 | 17 | 8:00 | 0.002476% | 0.005879%
2019-02-14 | 45 | 18 | 8:30 | 0.006556% | 0.00673%
2019-02-14 | 45 | 19 | 9:00 | 0.01034% | 0.007211%
2019-02-14 | 45 | 20 | 9:30 | 0.01596% | 0.007812%
2019-02-14 | 45 | 21 | 10:00 | 0.02001% | 0.008123%
2019-02-14 | 45 | 22 | 10:30 | 0.02258% | 0.008393%
2019-02-14 | 45 | 23 | 11:00 | 0.02495% | 0.008313%
2019-02-14 | 45 | 24 | 11:30 | 0.02545% | 0.008874%
2019-02-14 | 45 | 25 | 12:00 | 0.02333% | 0.008934%
2019-02-14 | 45 | 26 | 12:30 | 0.01979% | 0.008964%
2019-02-14 | 45 | 27 | 13:00 | 0.01904% | 0.008723%
2019-02-14 | 45 | 28 | 13:30 | 0.01636% | 0.008453%
2019-02-14 | 45 | 29 | 14:00 | 0.01511% | 0.008123%
2019-02-14 | 45 | 30 | 14:30 | 0.0118% | 0.008082%
2019-02-14 | 45 | 31 | 15:00 | 0.01221% | 0.008413%
2019-02-14 | 45 | 32 | 15:30 | 0.008465% | 0.008543%
2019-02-14 | 45 | 33 | 16:00 | 0.004465% | 0.008974%
2019-02-14 | 45 | 34 | 16:30 | 0.00206% | 0.009785%
2019-02-14 | 45 | 35 | 17:00 | 0.0008972% | 0.01088%
2019-02-14 | 45 | 36 | 17:30 | 0.000348% | 0.01147%
2019-02-14 | 45 | 37 | 18:00 | 9.331e-05% | 0.01132%
2019-02-14 | 45 | 38 | 18:30 | 3.095e-05% | 0.01093%
2019-02-14 | 45 | 39 | 19:00 | 8.829e-06% | 0.01046%
2019-02-14 | 45 | 40 | 19:30 | 5.117e-07% | 0.01006%
2019-02-14 | 45 | 41 | 20:00 | 0% | 0.009625%
2019-02-14 | 45 | 42 | 20:30 | 0% | 0.009114%
2019-02-14 | 45 | 43 | 21:00 | 0% | 0.008593%
2019-02-14 | 45 | 44 | 21:30 | 0% | 0.008113%
2019-02-14 | 45 | 45 | 22:00 | 0% | 0.007542%
2019-02-14 | 45 | 46 | 22:30 | 0% | 0.00672%
2019-02-14 | 45 | 47 | 23:00 | 0% | 0.005639%
2019-02-14 | 45 | 48 | 23:30 | 0% | 0.004777%
2019-02-15 | 46 | 1 | 0:00 | 0% | 0.004176%
2019-02-15 | 46 | 2 | 0:30 | 0% | 0.003696%
2019-02-15 | 46 | 3 | 1:00 | 0% | 0.003485%
2019-02-15 | 46 | 4 | 1:30 | 0% | 0.003305%
2019-02-15 | 46 | 5 | 2:00 | 0% | 0.003155%
2019-02-15 | 46 | 6 | 2:30 | 0% | 0.003085%
2019-02-15 | 46 | 7 | 3:00 | 0% | 0.003105%
2019-02-15 | 46 | 8 | 3:30 | 0% | 0.003065%
2019-02-15 | 46 | 9 | 4:00 | 0% | 0.003115%
2019-02-15 | 46 | 10 | 4:30 | 0% | 0.003225%
2019-02-15 | 46 | 11 | 5:00 | 0% | 0.003325%
2019-02-15 | 46 | 12 | 5:30 | 2.041e-06% | 0.003686%
2019-02-15 | 46 | 13 | 6:00 | 1.552e-05% | 0.004377%
2019-02-15 | 46 | 14 | 6:30 | 4.797e-05% | 0.005068%
2019-02-15 | 46 | 15 | 7:00 | 0.00039% | 0.005989%
2019-02-15 | 46 | 16 | 7:30 | 0.0007812% | 0.00663%
2019-02-15 | 46 | 17 | 8:00 | 0.002796% | 0.006961%
2019-02-15 | 46 | 18 | 8:30 | 0.007027% | 0.007111%
2019-02-15 | 46 | 19 | 9:00 | 0.01174% | 0.007121%
2019-02-15 | 46 | 20 | 9:30 | 0.01679% | 0.007051%
2019-02-15 | 46 | 21 | 10:00 | 0.01755% | 0.006931%
2019-02-15 | 46 | 22 | 10:30 | 0.01768% | 0.006931%
2019-02-15 | 46 | 23 | 11:00 | 0.02376% | 0.00678%
2019-02-15 | 46 | 24 | 11:30 | 0.02206% | 0.00679%
2019-02-15 | 46 | 25 | 12:00 | 0.02117% | 0.007031%
2019-02-15 | 46 | 26 | 12:30 | 0.0231% | 0.007071%
2019-02-15 | 46 | 27 | 13:00 | 0.0257% | 0.006961%
2019-02-15 | 46 | 28 | 13:30 | 0.023% | 0.00675%
2019-02-15 | 46 | 29 | 14:00 | 0.01828% | 0.0066%
2019-02-15 | 46 | 30 | 14:30 | 0.01418% | 0.00671%
2019-02-15 | 46 | 31 | 15:00 | 0.01081% | 0.006911%
2019-02-15 | 46 | 32 | 15:30 | 0.008247% | 0.007311%
2019-02-15 | 46 | 33 | 16:00 | 0.004896% | 0.007832%
2019-02-15 | 46 | 34 | 16:30 | 0.001972% | 0.008794%
2019-02-15 | 46 | 35 | 17:00 | 0.0007359% | 0.01022%
2019-02-15 | 46 | 36 | 17:30 | 0.0001341% | 0.0108%
2019-02-15 | 46 | 37 | 18:00 | 4.832e-05% | 0.01111%
2019-02-15 | 46 | 38 | 18:30 | 2.405e-05% | 0.01095%
2019-02-15 | 46 | 39 | 19:00 | 9.661e-06% | 0.01048%
2019-02-15 | 46 | 40 | 19:30 | 5.117e-07% | 0.009935%
2019-02-15 | 46 | 41 | 20:00 | 0% | 0.009535%
2019-02-15 | 46 | 42 | 20:30 | 0% | 0.009114%
2019-02-15 | 46 | 43 | 21:00 | 0% | 0.008723%
2019-02-15 | 46 | 44 | 21:30 | 0% | 0.008173%
2019-02-15 | 46 | 45 | 22:00 | 0% | 0.007602%
2019-02-15 | 46 | 46 | 22:30 | 0% | 0.00668%
2019-02-15 | 46 | 47 | 23:00 | 0% | 0.005689%
2019-02-15 | 46 | 48 | 23:30 | 0% | 0.004717%
2019-02-16 | 47 | 1 | 0:00 | 0% | 0.004156%
2019-02-16 | 47 | 2 | 0:30 | 0% | 0.003666%
2019-02-16 | 47 | 3 | 1:00 | 0% | 0.003485%
2019-02-16 | 47 | 4 | 1:30 | 0% | 0.003335%
2019-02-16 | 47 | 5 | 2:00 | 0% | 0.003155%
2019-02-16 | 47 | 6 | 2:30 | 0% | 0.003075%
2019-02-16 | 47 | 7 | 3:00 | 0% | 0.003115%
2019-02-16 | 47 | 8 | 3:30 | 0% | 0.003095%
2019-02-16 | 47 | 9 | 4:00 | 0% | 0.003125%
2019-02-16 | 47 | 10 | 4:30 | 0% | 0.003255%
2019-02-16 | 47 | 11 | 5:00 | 0% | 0.003325%
2019-02-16 | 47 | 12 | 5:30 | 6.332e-06% | 0.003726%
2019-02-16 | 47 | 13 | 6:00 | 5.816e-05% | 0.004357%
2019-02-16 | 47 | 14 | 6:30 | 0.0001682% | 0.004948%
2019-02-16 | 47 | 15 | 7:00 | 0.0004989% | 0.005829%
2019-02-16 | 47 | 16 | 7:30 | 0.001571% | 0.00653%
2019-02-16 | 47 | 17 | 8:00 | 0.00384% | 0.00679%
2019-02-16 | 47 | 18 | 8:30 | 0.00593% | 0.006941%
2019-02-16 | 47 | 19 | 9:00 | 0.008583% | 0.006881%
2019-02-16 | 47 | 20 | 9:30 | 0.01167% | 0.00669%
2019-02-16 | 47 | 21 | 10:00 | 0.01414% | 0.00642%
2019-02-16 | 47 | 22 | 10:30 | 0.01624% | 0.00635%
2019-02-16 | 47 | 23 | 11:00 | 0.01622% | 0.00622%
2019-02-16 | 47 | 24 | 11:30 | 0.01814% | 0.00618%
2019-02-16 | 47 | 25 | 12:00 | 0.01831% | 0.00635%
2019-02-16 | 47 | 26 | 12:30 | 0.01774% | 0.00637%
2019-02-16 | 47 | 27 | 13:00 | 0.01553% | 0.0063%
2019-02-16 | 47 | 28 | 13:30 | 0.01563% | 0.006129%
2019-02-16 | 47 | 29 | 14:00 | 0.01302% | 0.006149%
2019-02-16 | 47 | 30 | 14:30 | 0.01028% | 0.00631%
2019-02-16 | 47 | 31 | 15:00 | 0.007552% | 0.00646%
2019-02-16 | 47 | 32 | 15:30 | 0.005714% | 0.006821%
2019-02-16 | 47 | 33 | 16:00 | 0.003121% | 0.007421%
2019-02-16 | 47 | 34 | 16:30 | 0.001594% | 0.008443%
2019-02-16 | 47 | 35 | 17:00 | 0.00068% | 0.009875%
2019-02-16 | 47 | 36 | 17:30 | 0.0003287% | 0.01073%
2019-02-16 | 47 | 37 | 18:00 | 0.0001852% | 0.011%
2019-02-16 | 47 | 38 | 18:30 | 4.962e-05% | 0.01078%
2019-02-16 | 47 | 39 | 19:00 | 1.123e-05% | 0.01039%
2019-02-16 | 47 | 40 | 19:30 | 2.219e-07% | 0.009905%
2019-02-16 | 47 | 41 | 20:00 | 0% | 0.009545%
2019-02-16 | 47 | 42 | 20:30 | 0% | 0.009014%
2019-02-16 | 47 | 43 | 21:00 | 0% | 0.008623%
2019-02-16 | 47 | 44 | 21:30 | 0% | 0.008173%
2019-02-16 | 47 | 45 | 22:00 | 0% | 0.007592%
2019-02-16 | 47 | 46 | 22:30 | 0% | 0.00664%
2019-02-16 | 47 | 47 | 23:00 | 0% | 0.005679%
2019-02-16 | 47 | 48 | 23:30 | 0% | 0.004807%
2019-02-17 | 48 | 1 | 0:00 | 0% | 0.004206%
2019-02-17 | 48 | 2 | 0:30 | 0% | 0.003696%
2019-02-17 | 48 | 3 | 1:00 | 0% | 0.003505%
2019-02-17 | 48 | 4 | 1:30 | 0% | 0.003325%
2019-02-17 | 48 | 5 | 2:00 | 0% | 0.003165%
2019-02-17 | 48 | 6 | 2:30 | 0% | 0.003095%
2019-02-17 | 48 | 7 | 3:00 | 0% | 0.003105%
2019-02-17 | 48 | 8 | 3:30 | 0% | 0.003065%
2019-02-17 | 48 | 9 | 4:00 | 0% | 0.003085%
2019-02-17 | 48 | 10 | 4:30 | 0% | 0.003195%
2019-02-17 | 48 | 11 | 5:00 | 0% | 0.003315%
2019-02-17 | 48 | 12 | 5:30 | 8.243e-06% | 0.003706%
2019-02-17 | 48 | 13 | 6:00 | 6.211e-05% | 0.004327%
2019-02-17 | 48 | 14 | 6:30 | 0.0001276% | 0.004928%
2019-02-17 | 48 | 15 | 7:00 | 0.0003917% | 0.005839%
2019-02-17 | 48 | 16 | 7:30 | 0.0008869% | 0.00661%
2019-02-17 | 48 | 17 | 8:00 | 0.001647% | 0.00677%
2019-02-17 | 48 | 18 | 8:30 | 0.00307% | 0.006951%
2019-02-17 | 48 | 19 | 9:00 | 0.004841% | 0.006871%
2019-02-17 | 48 | 20 | 9:30 | 0.007988% | 0.00676%
2019-02-17 | 48 | 21 | 10:00 | 0.01231% | 0.00647%
2019-02-17 | 48 | 22 | 10:30 | 0.01444% | 0.00646%
2019-02-17 | 48 | 23 | 11:00 | 0.01142% | 0.00628%
2019-02-17 | 48 | 24 | 11:30 | 0.01448% | 0.00623%
2019-02-17 | 48 | 25 | 12:00 | 0.01669% | 0.00646%
2019-02-17 | 48 | 26 | 12:30 | 0.01579% | 0.00647%
2019-02-17 | 48 | 27 | 13:00 | 0.008723% | 0.00636%
2019-02-17 | 48 | 28 | 13:30 | 0.01263% | 0.00619%
2019-02-17 | 48 | 29 | 14:00 | 0.01198% | 0.006079%
2019-02-17 | 48 | 30 | 14:30 | 0.00869% | 0.00619%
2019-02-17 | 48 | 31 | 15:00 | 0.006611% | 0.00639%
2019-02-17 | 48 | 32 | 15:30 | 0.006798% | 0.00672%
2019-02-17 | 48 | 33 | 16:00 | 0.005115% | 0.007351%
2019-02-17 | 48 | 34 | 16:30 | 0.001939% | 0.008353%
2019-02-17 | 48 | 35 | 17:00 | 0.001335% | 0.009775%
2019-02-17 | 48 | 36 | 17:30 | 0.0003152% | 0.01055%
2019-02-17 | 48 | 37 | 18:00 | 0.0001771% | 0.01092%
2019-02-17 | 48 | 38 | 18:30 | 3.797e-05% | 0.01073%
2019-02-17 | 48 | 39 | 19:00 | 5.518e-06% | 0.01038%
2019-02-17 | 48 | 40 | 19:30 | 2.219e-07% | 0.009945%
2019-02-17 | 48 | 41 | 20:00 | 0% | 0.009555%
2019-02-17 | 48 | 42 | 20:30 | 0% | 0.009024%
2019-02-17 | 48 | 43 | 21:00 | 0% | 0.008613%
2019-02-17 | 48 | 44 | 21:30 | 0% | 0.008082%
2019-02-17 | 48 | 45 | 22:00 | 0% | 0.007522%
2019-02-17 | 48 | 46 | 22:30 | 0% | 0.00662%
2019-02-17 | 48 | 47 | 23:00 | 0% | 0.005679%
2019-02-17 | 48 | 48 | 23:30 | 0% | 0.004868%
2019-02-18 | 49 | 1 | 0:00 | 0% | 0.004217%
2019-02-18 | 49 | 2 | 0:30 | 0% | 0.003746%
2019-02-18 | 49 | 3 | 1:00 | 0% | 0.003545%
2019-02-18 | 49 | 4 | 1:30 | 0% | 0.003325%
2019-02-18 | 49 | 5 | 2:00 | 0% | 0.003225%
2019-02-18 | 49 | 6 | 2:30 | 0% | 0.003145%
2019-02-18 | 49 | 7 | 3:00 | 0% | 0.003155%
2019-02-18 | 49 | 8 | 3:30 | 0% | 0.003105%
2019-02-18 | 49 | 9 | 4:00 | 0% | 0.003125%
2019-02-18 | 49 | 10 | 4:30 | 0% | 0.003255%
2019-02-18 | 49 | 11 | 5:00 | 4.377e-07% | 0.003375%
2019-02-18 | 49 | 12 | 5:30 | 1.986e-05% | 0.003686%
2019-02-18 | 49 | 13 | 6:00 | 5.718e-05% | 0.004407%
2019-02-18 | 49 | 14 | 6:30 | 0.0001131% | 0.005088%
2019-02-18 | 49 | 15 | 7:00 | 0.0006341% | 0.005939%
2019-02-18 | 49 | 16 | 7:30 | 0.0007839% | 0.00668%
2019-02-18 | 49 | 17 | 8:00 | 0.003103% | 0.006831%
2019-02-18 | 49 | 18 | 8:30 | 0.006989% | 0.007041%
2019-02-18 | 49 | 19 | 9:00 | 0.008778% | 0.007061%
2019-02-18 | 49 | 20 | 9:30 | 0.01399% | 0.006891%
2019-02-18 | 49 | 21 | 10:00 | 0.01998% | 0.00667%
2019-02-18 | 49 | 22 | 10:30 | 0.02338% | 0.00657%
2019-02-18 | 49 | 23 | 11:00 | 0.01957% | 0.00637%
2019-02-18 | 49 | 24 | 11:30 | 0.01871% | 0.0063%
2019-02-18 | 49 | 25 | 12:00 | 0.01821% | 0.00646%
2019-02-18 | 49 | 26 | 12:30 | 0.01861% | 0.00652%
2019-02-18 | 49 | 27 | 13:00 | 0.0173% | 0.00648%
2019-02-18 | 49 | 28 | 13:30 | 0.01512% | 0.0063%
2019-02-18 | 49 | 29 | 14:00 | 0.01333% | 0.00626%
2019-02-18 | 49 | 30 | 14:30 | 0.01183% | 0.00643%
2019-02-18 | 49 | 31 | 15:00 | 0.009299% | 0.00655%
2019-02-18 | 49 | 32 | 15:30 | 0.007215% | 0.006901%
2019-02-18 | 49 | 33 | 16:00 | 0.004592% | 0.007482%
2019-02-18 | 49 | 34 | 16:30 | 0.002081% | 0.008423%
2019-02-18 | 49 | 35 | 17:00 | 0.0006782% | 0.009875%
2019-02-18 | 49 | 36 | 17:30 | 0.000201% | 0.01061%
2019-02-18 | 49 | 37 | 18:00 | 8.94e-05% | 0.01096%
2019-02-18 | 49 | 38 | 18:30 | 4.239e-05% | 0.0108%
2019-02-18 | 49 | 39 | 19:00 | 1.528e-05% | 0.01048%
2019-02-18 | 49 | 40 | 19:30 | 1.239e-06% | 0.009915%
2019-02-18 | 49 | 41 | 20:00 | 0% | 0.009595%
2019-02-18 | 49 | 42 | 20:30 | 0% | 0.009074%
2019-02-18 | 49 | 43 | 21:00 | 0% | 0.008613%
2019-02-18 | 49 | 44 | 21:30 | 0% | 0.008143%
2019-02-18 | 49 | 45 | 22:00 | 0% | 0.007572%
2019-02-18 | 49 | 46 | 22:30 | 0% | 0.0067%
2019-02-18 | 49 | 47 | 23:00 | 0% | 0.005759%
2019-02-18 | 49 | 48 | 23:30 | 0% | 0.004898%
2019-02-19 | 50 | 1 | 0:00 | 0% | 0.004317%
2019-02-19 | 50 | 2 | 0:30 | 0% | 0.003896%
2019-02-19 | 50 | 3 | 1:00 | 0% | 0.003686%
2019-02-19 | 50 | 4 | 1:30 | 0% | 0.003445%
2019-02-19 | 50 | 5 | 2:00 | 0% | 0.003295%
2019-02-19 | 50 | 6 | 2:30 | 0% | 0.003185%
2019-02-19 | 50 | 7 | 3:00 | 0% | 0.003175%
2019-02-19 | 50 | 8 | 3:30 | 0% | 0.003165%
2019-02-19 | 50 | 9 | 4:00 | 0% | 0.003175%
2019-02-19 | 50 | 10 | 4:30 | 0% | 0.003295%
2019-02-19 | 50 | 11 | 5:00 | 0% | 0.003415%
2019-02-19 | 50 | 12 | 5:30 | 8.533e-06% | 0.003706%
2019-02-19 | 50 | 13 | 6:00 | 4.976e-05% | 0.004397%
2019-02-19 | 50 | 14 | 6:30 | 0.0001053% | 0.005028%
2019-02-19 | 50 | 15 | 7:00 | 0.0005244% | 0.006009%
2019-02-19 | 50 | 16 | 7:30 | 0.001855% | 0.00664%
2019-02-19 | 50 | 17 | 8:00 | 0.004065% | 0.007021%
2019-02-19 | 50 | 18 | 8:30 | 0.006979% | 0.007201%
2019-02-19 | 50 | 19 | 9:00 | 0.01036% | 0.007211%
2019-02-19 | 50 | 20 | 9:30 | 0.01309% | 0.007141%
2019-02-19 | 50 | 21 | 10:00 | 0.01393% | 0.007021%
2019-02-19 | 50 | 22 | 10:30 | 0.01504% | 0.006911%
2019-02-19 | 50 | 23 | 11:00 | 0.01589% | 0.006811%
2019-02-19 | 50 | 24 | 11:30 | 0.01599% | 0.0068%
2019-02-19 | 50 | 25 | 12:00 | 0.01428% | 0.006991%
2019-02-19 | 50 | 26 | 12:30 | 0.0134% | 0.006961%
2019-02-19 | 50 | 27 | 13:00 | 0.01149% | 0.006911%
2019-02-19 | 50 | 28 | 13:30 | 0.009291% | 0.00669%
2019-02-19 | 50 | 29 | 14:00 | 0.007353% | 0.00653%
2019-02-19 | 50 | 30 | 14:30 | 0.006129% | 0.00663%
2019-02-19 | 50 | 31 | 15:00 | 0.004418% | 0.00676%
2019-02-19 | 50 | 32 | 15:30 | 0.003333% | 0.007061%
2019-02-19 | 50 | 33 | 16:00 | 0.002284% | 0.007592%
2019-02-19 | 50 | 34 | 16:30 | 0.00153% | 0.008423%
2019-02-19 | 50 | 35 | 17:00 | 0.0009728% | 0.009495%
2019-02-19 | 50 | 36 | 17:30 | 0.0003669% | 0.01038%
2019-02-19 | 50 | 37 | 18:00 | 0.0002404% | 0.01081%
2019-02-19 | 50 | 38 | 18:30 | 9.416e-05% | 0.01076%
2019-02-19 | 50 | 39 | 19:00 | 1.316e-05% | 0.01031%
2019-02-19 | 50 | 40 | 19:30 | 1.634e-06% | 0.009755%
2019-02-19 | 50 | 41 | 20:00 | 0% | 0.009395%
2019-02-19 | 50 | 42 | 20:30 | 0% | 0.008904%
2019-02-19 | 50 | 43 | 21:00 | 0% | 0.008503%
2019-02-19 | 50 | 44 | 21:30 | 0% | 0.008062%
2019-02-19 | 50 | 45 | 22:00 | 0% | 0.007642%
2019-02-19 | 50 | 46 | 22:30 | 0% | 0.006861%
2019-02-19 | 50 | 47 | 23:00 | 0% | 0.006039%
2019-02-19 | 50 | 48 | 23:30 | 0% | 0.005268%
2019-02-20 | 51 | 1 | 0:00 | 0% | 0.004677%
2019-02-20 | 51 | 2 | 0:30 | 0% | 0.004196%
2019-02-20 | 51 | 3 | 1:00 | 0% | 0.003946%
2019-02-20 | 51 | 4 | 1:30 | 0% | 0.003736%
2019-02-20 | 51 | 5 | 2:00 | 0% | 0.003495%
2019-02-20 | 51 | 6 | 2:30 | 0% | 0.003305%
2019-02-20 | 51 | 7 | 3:00 | 0% | 0.003315%
2019-02-20 | 51 | 8 | 3:30 | 0% | 0.003225%
2019-02-20 | 51 | 9 | 4:00 | 0% | 0.003195%
2019-02-20 | 51 | 10 | 4:30 | 0% | 0.003295%
2019-02-20 | 51 | 11 | 5:00 | 2.528e-07% | 0.003365%
2019-02-20 | 51 | 12 | 5:30 | 1.255e-05% | 0.003535%
2019-02-20 | 51 | 13 | 6:00 | 5.506e-05% | 0.003796%
2019-02-20 | 51 | 14 | 6:30 | 0.0001663% | 0.004126%
2019-02-20 | 51 | 15 | 7:00 | 0.0003589% | 0.004827%
2019-02-20 | 51 | 16 | 7:30 | 0.0008418% | 0.005478%
2019-02-20 | 51 | 17 | 8:00 | 0.001859% | 0.00629%
2019-02-20 | 51 | 18 | 8:30 | 0.003366% | 0.007081%
2019-02-20 | 51 | 19 | 9:00 | 0.005365% | 0.007391%
2019-02-20 | 51 | 20 | 9:30 | 0.006958% | 0.007782%
2019-02-20 | 51 | 21 | 10:00 | 0.007823% | 0.007802%
2019-02-20 | 51 | 22 | 10:30 | 0.008638% | 0.007572%
2019-02-20 | 51 | 23 | 11:00 | 0.01007% | 0.007492%
2019-02-20 | 51 | 24 | 11:30 | 0.009961% | 0.007431%
2019-02-20 | 51 | 25 | 12:00 | 0.00811% | 0.007542%
2019-02-20 | 51 | 26 | 12:30 | 0.00756% | 0.007562%
2019-02-20 | 51 | 27 | 13:00 | 0.006244% | 0.007472%
2019-02-20 | 51 | 28 | 13:30 | 0.005266% | 0.007211%
2019-02-20 | 51 | 29 | 14:00 | 0.004718% | 0.007071%
2019-02-20 | 51 | 30 | 14:30 | 0.004184% | 0.007231%
2019-02-20 | 51 | 31 | 15:00 | 0.00367% | 0.007311%
2019-02-20 | 51 | 32 | 15:30 | 0.00359% | 0.007441%
2019-02-20 | 51 | 33 | 16:00 | 0.002686% | 0.007622%
2019-02-20 | 51 | 34 | 16:30 | 0.001662% | 0.008503%
2019-02-20 | 51 | 35 | 17:00 | 0.001003% | 0.009725%
2019-02-20 | 51 | 36 | 17:30 | 0.0004352% | 0.01055%
2019-02-20 | 51 | 37 | 18:00 | 0.00022% | 0.01102%
2019-02-20 | 51 | 38 | 18:30 | 9.994e-05% | 0.01107%
2019-02-20 | 51 | 39 | 19:00 | 1.395e-05% | 0.01056%
2019-02-20 | 51 | 40 | 19:30 | 1.017e-06% | 0.009875%
2019-02-20 | 51 | 41 | 20:00 | 0% | 0.009364%
2019-02-20 | 51 | 42 | 20:30 | 0% | 0.008884%
2019-02-20 | 51 | 43 | 21:00 | 0% | 0.008503%
2019-02-20 | 51 | 44 | 21:30 | 0% | 0.007932%
2019-02-20 | 51 | 45 | 22:00 | 0% | 0.007512%
2019-02-20 | 51 | 46 | 22:30 | 0% | 0.006881%
2019-02-20 | 51 | 47 | 23:00 | 0% | 0.00617%
2019-02-20 | 51 | 48 | 23:30 | 0% | 0.005509%
2019-02-21 | 52 | 1 | 0:00 | 0% | 0.004687%
2019-02-21 | 52 | 2 | 0:30 | 0% | 0.004146%
2019-02-21 | 52 | 3 | 1:00 | 0% | 0.003846%
2019-02-21 | 52 | 4 | 1:30 | 0% | 0.003535%
2019-02-21 | 52 | 5 | 2:00 | 0% | 0.003365%
2019-02-21 | 52 | 6 | 2:30 | 0% | 0.003175%
2019-02-21 | 52 | 7 | 3:00 | 0% | 0.003165%
2019-02-21 | 52 | 8 | 3:30 | 0% | 0.003155%
2019-02-21 | 52 | 9 | 4:00 | 0% | 0.003125%
2019-02-21 | 52 | 10 | 4:30 | 0% | 0.003155%
2019-02-21 | 52 | 11 | 5:00 | 3.57e-06% | 0.003185%
2019-02-21 | 52 | 12 | 5:30 | 1.755e-05% | 0.003395%
2019-02-21 | 52 | 13 | 6:00 | 2.628e-05% | 0.003535%
2019-02-21 | 52 | 14 | 6:30 | 5.776e-05% | 0.003746%
2019-02-21 | 52 | 15 | 7:00 | 0.0003509% | 0.004267%
2019-02-21 | 52 | 16 | 7:30 | 0.0005343% | 0.005088%
2019-02-21 | 52 | 17 | 8:00 | 0.002021% | 0.005849%
2019-02-21 | 52 | 18 | 8:30 | 0.0044% | 0.00672%
2019-02-21 | 52 | 19 | 9:00 | 0.008877% | 0.007191%
2019-02-21 | 52 | 20 | 9:30 | 0.01172% | 0.007792%
2019-02-21 | 52 | 21 | 10:00 | 0.01389% | 0.008092%
2019-02-21 | 52 | 22 | 10:30 | 0.0121% | 0.008383%
2019-02-21 | 52 | 23 | 11:00 | 0.01724% | 0.008293%
2019-02-21 | 52 | 24 | 11:30 | 0.01513% | 0.008854%
2019-02-21 | 52 | 25 | 12:00 | 0.01336% | 0.008864%
2019-02-21 | 52 | 26 | 12:30 | 0.01368% | 0.008894%
2019-02-21 | 52 | 27 | 13:00 | 0.01064% | 0.008583%
2019-02-21 | 52 | 28 | 13:30 | 0.009703% | 0.008363%
2019-02-21 | 52 | 29 | 14:00 | 0.008409% | 0.008032%
2019-02-21 | 52 | 30 | 14:30 | 0.006509% | 0.007992%
2019-02-21 | 52 | 31 | 15:00 | 0.005516% | 0.008323%
2019-02-21 | 52 | 32 | 15:30 | 0.004875% | 0.008423%
2019-02-21 | 52 | 33 | 16:00 | 0.003975% | 0.008794%
2019-02-21 | 52 | 34 | 16:30 | 0.00231% | 0.009545%
2019-02-21 | 52 | 35 | 17:00 | 0.001216% | 0.01057%
2019-02-21 | 52 | 36 | 17:30 | 0.0004007% | 0.0112%
2019-02-21 | 52 | 37 | 18:00 | 0.0001212% | 0.01118%
2019-02-21 | 52 | 38 | 18:30 | 4.898e-05% | 0.01086%
2019-02-21 | 52 | 39 | 19:00 | 1.193e-05% | 0.01043%
2019-02-21 | 52 | 40 | 19:30 | 6.473e-07% | 0.01005%
2019-02-21 | 52 | 41 | 20:00 | 0% | 0.009645%
2019-02-21 | 52 | 42 | 20:30 | 0% | 0.009144%
2019-02-21 | 52 | 43 | 21:00 | 0% | 0.008623%
2019-02-21 | 52 | 44 | 21:30 | 0% | 0.008143%
2019-02-21 | 52 | 45 | 22:00 | 0% | 0.007562%
2019-02-21 | 52 | 46 | 22:30 | 0% | 0.00671%
2019-02-21 | 52 | 47 | 23:00 | 0% | 0.005629%
2019-02-21 | 52 | 48 | 23:30 | 0% | 0.004777%
2019-02-22 | 53 | 1 | 0:00 | 0% | 0.004196%
2019-02-22 | 53 | 2 | 0:30 | 0% | 0.003726%
2019-02-22 | 53 | 3 | 1:00 | 0% | 0.003515%
2019-02-22 | 53 | 4 | 1:30 | 0% | 0.003325%
2019-02-22 | 53 | 5 | 2:00 | 0% | 0.003175%
2019-02-22 | 53 | 6 | 2:30 | 0% | 0.003105%
2019-02-22 | 53 | 7 | 3:00 | 0% | 0.003125%
2019-02-22 | 53 | 8 | 3:30 | 0% | 0.003095%
2019-02-22 | 53 | 9 | 4:00 | 0% | 0.003135%
2019-02-22 | 53 | 10 | 4:30 | 0% | 0.003255%
2019-02-22 | 53 | 11 | 5:00 | 0% | 0.003345%
2019-02-22 | 53 | 12 | 5:30 | 7.91e-06% | 0.003706%
2019-02-22 | 53 | 13 | 6:00 | 1.6e-05% | 0.004407%
2019-02-22 | 53 | 14 | 6:30 | 3.653e-05% | 0.005108%
2019-02-22 | 53 | 15 | 7:00 | 0.0001969% | 0.006029%
2019-02-22 | 53 | 16 | 7:30 | 0.0006512% | 0.00667%
2019-02-22 | 53 | 17 | 8:00 | 0.003569% | 0.006971%
2019-02-22 | 53 | 18 | 8:30 | 0.007304% | 0.007121%
2019-02-22 | 53 | 19 | 9:00 | 0.01105% | 0.007131%
2019-02-22 | 53 | 20 | 9:30 | 0.01393% | 0.007061%
2019-02-22 | 53 | 21 | 10:00 | 0.01704% | 0.006931%
2019-02-22 | 53 | 22 | 10:30 | 0.01997% | 0.006941%
2019-02-22 | 53 | 23 | 11:00 | 0.02178% | 0.00679%
2019-02-22 | 53 | 24 | 11:30 | 0.02324% | 0.00679%
2019-02-22 | 53 | 25 | 12:00 | 0.02219% | 0.007021%
2019-02-22 | 53 | 26 | 12:30 | 0.02313% | 0.007051%
2019-02-22 | 53 | 27 | 13:00 | 0.02174% | 0.006931%
2019-02-22 | 53 | 28 | 13:30 | 0.01854% | 0.00674%
2019-02-22 | 53 | 29 | 14:00 | 0.01828% | 0.00659%
2019-02-22 | 53 | 30 | 14:30 | 0.01709% | 0.0067%
2019-02-22 | 53 | 31 | 15:00 | 0.01432% | 0.006871%
2019-02-22 | 53 | 32 | 15:30 | 0.01198% | 0.007271%
2019-02-22 | 53 | 33 | 16:00 | 0.008539% | 0.007742%
2019-02-22 | 53 | 34 | 16:30 | 0.004638% | 0.008643%
2019-02-22 | 53 | 35 | 17:00 | 0.002379% | 0.01003%
2019-02-22 | 53 | 36 | 17:30 | 0.0006625% | 0.01065%
2019-02-22 | 53 | 37 | 18:00 | 0.0001736% | 0.01103%
2019-02-22 | 53 | 38 | 18:30 | 5.496e-05% | 0.01094%
2019-02-22 | 53 | 39 | 19:00 | 1.499e-05% | 0.01049%
2019-02-22 | 53 | 40 | 19:30 | 2.583e-06% | 0.009975%
2019-02-22 | 53 | 41 | 20:00 | 0% | 0.009575%
2019-02-22 | 53 | 42 | 20:30 | 0% | 0.009164%
2019-02-22 | 53 | 43 | 21:00 | 0% | 0.008784%
2019-02-22 | 53 | 44 | 21:30 | 0% | 0.008213%
2019-02-22 | 53 | 45 | 22:00 | 0% | 0.007642%
2019-02-22 | 53 | 46 | 22:30 | 0% | 0.00671%
2019-02-22 | 53 | 47 | 23:00 | 0% | 0.005719%
2019-02-22 | 53 | 48 | 23:30 | 0% | 0.004737%
2019-02-23 | 54 | 1 | 0:00 | 0% | 0.004136%
2019-02-23 | 54 | 2 | 0:30 | 0% | 0.003656%
2019-02-23 | 54 | 3 | 1:00 | 0% | 0.003485%
2019-02-23 | 54 | 4 | 1:30 | 0% | 0.003335%
2019-02-23 | 54 | 5 | 2:00 | 0% | 0.003145%
2019-02-23 | 54 | 6 | 2:30 | 0% | 0.003075%
2019-02-23 | 54 | 7 | 3:00 | 0% | 0.003105%
2019-02-23 | 54 | 8 | 3:30 | 0% | 0.003095%
2019-02-23 | 54 | 9 | 4:00 | 0% | 0.003115%
2019-02-23 | 54 | 10 | 4:30 | 0% | 0.003255%
2019-02-23 | 54 | 11 | 5:00 | 1.498e-06% | 0.003325%
2019-02-23 | 54 | 12 | 5:30 | 2.747e-05% | 0.003716%
2019-02-23 | 54 | 13 | 6:00 | 0.0001039% | 0.004357%
2019-02-23 | 54 | 14 | 6:30 | 0.0001668% | 0.004948%
2019-02-23 | 54 | 15 | 7:00 | 0.0004467% | 0.005819%
2019-02-23 | 54 | 16 | 7:30 | 0.001517% | 0.00651%
2019-02-23 | 54 | 17 | 8:00 | 0.004625% | 0.00675%
2019-02-23 | 54 | 18 | 8:30 | 0.009611% | 0.006881%
2019-02-23 | 54 | 19 | 9:00 | 0.01282% | 0.006821%
2019-02-23 | 54 | 20 | 9:30 | 0.01598% | 0.00663%
2019-02-23 | 54 | 21 | 10:00 | 0.02074% | 0.00635%
2019-02-23 | 54 | 22 | 10:30 | 0.02398% | 0.00628%
2019-02-23 | 54 | 23 | 11:00 | 0.02371% | 0.006139%
2019-02-23 | 54 | 24 | 11:30 | 0.02668% | 0.006099%
2019-02-23 | 54 | 25 | 12:00 | 0.0209% | 0.00625%
2019-02-23 | 54 | 26 | 12:30 | 0.02366% | 0.00627%
2019-02-23 | 54 | 27 | 13:00 | 0.01899% | 0.00619%
2019-02-23 | 54 | 28 | 13:30 | 0.01815% | 0.006039%
2019-02-23 | 54 | 29 | 14:00 | 0.02057% | 0.006059%
2019-02-23 | 54 | 30 | 14:30 | 0.01695% | 0.00621%
2019-02-23 | 54 | 31 | 15:00 | 0.0133% | 0.00635%
2019-02-23 | 54 | 32 | 15:30 | 0.009954% | 0.00669%
2019-02-23 | 54 | 33 | 16:00 | 0.009658% | 0.007261%
2019-02-23 | 54 | 34 | 16:30 | 0.005859% | 0.008213%
2019-02-23 | 54 | 35 | 17:00 | 0.002362% | 0.009605%
2019-02-23 | 54 | 36 | 17:30 | 0.0005967% | 0.01048%
2019-02-23 | 54 | 37 | 18:00 | 0.0001353% | 0.01084%
2019-02-23 | 54 | 38 | 18:30 | 5.095e-05% | 0.01069%
2019-02-23 | 54 | 39 | 19:00 | 1.92e-05% | 0.01032%
2019-02-23 | 54 | 40 | 19:30 | 2.583e-06% | 0.009865%
2019-02-23 | 54 | 41 | 20:00 | 0% | 0.009515%
2019-02-23 | 54 | 42 | 20:30 | 0% | 0.008994%
2019-02-23 | 54 | 43 | 21:00 | 0% | 0.008613%
2019-02-23 | 54 | 44 | 21:30 | 0% | 0.008153%
2019-02-23 | 54 | 45 | 22:00 | 0% | 0.007562%
2019-02-23 | 54 | 46 | 22:30 | 0% | 0.00661%
2019-02-23 | 54 | 47 | 23:00 | 0% | 0.005649%
2019-02-23 | 54 | 48 | 23:30 | 0% | 0.004777%
2019-02-24 | 55 | 1 | 0:00 | 0% | 0.004176%
2019-02-24 | 55 | 2 | 0:30 | 0% | 0.003676%
2019-02-24 | 55 | 3 | 1:00 | 0% | 0.003485%
2019-02-24 | 55 | 4 | 1:30 | 0% | 0.003315%
2019-02-24 | 55 | 5 | 2:00 | 0% | 0.003145%
2019-02-24 | 55 | 6 | 2:30 | 0% | 0.003085%
2019-02-24 | 55 | 7 | 3:00 | 0% | 0.003095%
2019-02-24 | 55 | 8 | 3:30 | 0% | 0.003055%
2019-02-24 | 55 | 9 | 4:00 | 0% | 0.003075%
2019-02-24 | 55 | 10 | 4:30 | 5.61e-07% | 0.003185%
2019-02-24 | 55 | 11 | 5:00 | 7.608e-06% | 0.003305%
2019-02-24 | 55 | 12 | 5:30 | 4.55e-05% | 0.003686%
2019-02-24 | 55 | 13 | 6:00 | 0.0001776% | 0.004307%
2019-02-24 | 55 | 14 | 6:30 | 0.00169% | 0.004918%
2019-02-24 | 55 | 15 | 7:00 | 0.0007595% | 0.005819%
2019-02-24 | 55 | 16 | 7:30 | 0.002155% | 0.00658%
2019-02-24 | 55 | 17 | 8:00 | 0.00557% | 0.00671%
2019-02-24 | 55 | 18 | 8:30 | 0.01004% | 0.006871%
2019-02-24 | 55 | 19 | 9:00 | 0.01379% | 0.00679%
2019-02-24 | 55 | 20 | 9:30 | 0.01741% | 0.00667%
2019-02-24 | 55 | 21 | 10:00 | 0.02126% | 0.00637%
2019-02-24 | 55 | 22 | 10:30 | 0.02559% | 0.00636%
2019-02-24 | 55 | 23 | 11:00 | 0.02896% | 0.00617%
2019-02-24 | 55 | 24 | 11:30 | 0.02975% | 0.006129%
2019-02-24 | 55 | 25 | 12:00 | 0.02469% | 0.00634%
2019-02-24 | 55 | 26 | 12:30 | 0.02433% | 0.00635%
2019-02-24 | 55 | 27 | 13:00 | 0.02336% | 0.00623%
2019-02-24 | 55 | 28 | 13:30 | 0.02154% | 0.006079%
2019-02-24 | 55 | 29 | 14:00 | 0.01985% | 0.005969%
2019-02-24 | 55 | 30 | 14:30 | 0.01379% | 0.006069%
2019-02-24 | 55 | 31 | 15:00 | 0.01082% | 0.00625%
2019-02-24 | 55 | 32 | 15:30 | 0.008054% | 0.00658%
2019-02-24 | 55 | 33 | 16:00 | 0.006416% | 0.007161%
2019-02-24 | 55 | 34 | 16:30 | 0.003668% | 0.008092%
2019-02-24 | 55 | 35 | 17:00 | 0.001471% | 0.009475%
2019-02-24 | 55 | 36 | 17:30 | 0.0003834% | 0.01027%
2019-02-24 | 55 | 37 | 18:00 | 0.0001553% | 0.01072%
2019-02-24 | 55 | 38 | 18:30 | 6.08e-05% | 0.01061%
2019-02-24 | 55 | 39 | 19:00 | 1.957e-05% | 0.01029%
2019-02-24 | 55 | 40 | 19:30 | 6.424e-06% | 0.009885%
2019-02-24 | 55 | 41 | 20:00 | 8.446e-07% | 0.009495%
2019-02-24 | 55 | 42 | 20:30 | 0% | 0.008974%
2019-02-24 | 55 | 43 | 21:00 | 0% | 0.008583%
2019-02-24 | 55 | 44 | 21:30 | 0% | 0.008042%
2019-02-24 | 55 | 45 | 22:00 | 0% | 0.007472%
2019-02-24 | 55 | 46 | 22:30 | 0% | 0.00658%
2019-02-24 | 55 | 47 | 23:00 | 0% | 0.005629%
2019-02-24 | 55 | 48 | 23:30 | 0% | 0.004827%
2019-02-25 | 56 | 1 | 0:00 | 0% | 0.004156%
2019-02-25 | 56 | 2 | 0:30 | 0% | 0.003706%
2019-02-25 | 56 | 3 | 1:00 | 0% | 0.003495%
2019-02-25 | 56 | 4 | 1:30 | 0% | 0.003285%
2019-02-25 | 56 | 5 | 2:00 | 0% | 0.003195%
2019-02-25 | 56 | 6 | 2:30 | 0% | 0.003105%
2019-02-25 | 56 | 7 | 3:00 | 0% | 0.003115%
2019-02-25 | 56 | 8 | 3:30 | 0% | 0.003065%
2019-02-25 | 56 | 9 | 4:00 | 0% | 0.003085%
2019-02-25 | 56 | 10 | 4:30 | 0% | 0.003225%
2019-02-25 | 56 | 11 | 5:00 | 3.527e-06% | 0.003335%
2019-02-25 | 56 | 12 | 5:30 | 3.08e-05% | 0.003636%
2019-02-25 | 56 | 13 | 6:00 | 3.173e-05% | 0.004357%
2019-02-25 | 56 | 14 | 6:30 | 0.0008802% | 0.005038%
2019-02-25 | 56 | 15 | 7:00 | 0.000469% | 0.005879%
2019-02-25 | 56 | 16 | 7:30 | 0.001665% | 0.00659%
2019-02-25 | 56 | 17 | 8:00 | 0.003793% | 0.00672%
2019-02-25 | 56 | 18 | 8:30 | 0.006515% | 0.006911%
2019-02-25 | 56 | 19 | 9:00 | 0.009484% | 0.006921%
2019-02-25 | 56 | 20 | 9:30 | 0.01283% | 0.00674%
2019-02-25 | 56 | 21 | 10:00 | 0.01631% | 0.00652%
2019-02-25 | 56 | 22 | 10:30 | 0.01853% | 0.0064%
2019-02-25 | 56 | 23 | 11:00 | 0.02073% | 0.0062%
2019-02-25 | 56 | 24 | 11:30 | 0.02021% | 0.006119%
2019-02-25 | 56 | 25 | 12:00 | 0.02062% | 0.00628%
2019-02-25 | 56 | 26 | 12:30 | 0.02095% | 0.00633%
2019-02-25 | 56 | 27 | 13:00 | 0.02078% | 0.00629%
2019-02-25 | 56 | 28 | 13:30 | 0.01718% | 0.006119%
2019-02-25 | 56 | 29 | 14:00 | 0.01302% | 0.006089%
2019-02-25 | 56 | 30 | 14:30 | 0.01097% | 0.00625%
2019-02-25 | 56 | 31 | 15:00 | 0.008309% | 0.00635%
2019-02-25 | 56 | 32 | 15:30 | 0.006057% | 0.00669%
2019-02-25 | 56 | 33 | 16:00 | 0.004835% | 0.007231%
2019-02-25 | 56 | 34 | 16:30 | 0.002741% | 0.008113%
2019-02-25 | 56 | 35 | 17:00 | 0.00142% | 0.009505%
2019-02-25 | 56 | 36 | 17:30 | 0.0005601% | 0.01026%
2019-02-25 | 56 | 37 | 18:00 | 0.000202% | 0.0107%
2019-02-25 | 56 | 38 | 18:30 | 0.0001139% | 0.01061%
2019-02-25 | 56 | 39 | 19:00 | 3.358e-05% | 0.01032%
2019-02-25 | 56 | 40 | 19:30 | 1.278e-05% | 0.009785%
2019-02-25 | 56 | 41 | 20:00 | 3.656e-06% | 0.009475%
2019-02-25 | 56 | 42 | 20:30 | 0% | 0.008964%
2019-02-25 | 56 | 43 | 21:00 | 0% | 0.008523%
2019-02-25 | 56 | 44 | 21:30 | 0% | 0.008042%
2019-02-25 | 56 | 45 | 22:00 | 0% | 0.007472%
2019-02-25 | 56 | 46 | 22:30 | 0% | 0.00661%
2019-02-25 | 56 | 47 | 23:00 | 0% | 0.005659%
2019-02-25 | 56 | 48 | 23:30 | 0% | 0.004807%
2019-02-26 | 57 | 1 | 0:00 | 0% | 0.004217%
2019-02-26 | 57 | 2 | 0:30 | 0% | 0.003826%
2019-02-26 | 57 | 3 | 1:00 | 0% | 0.003606%
2019-02-26 | 57 | 4 | 1:30 | 0% | 0.003385%
2019-02-26 | 57 | 5 | 2:00 | 0% | 0.003235%
2019-02-26 | 57 | 6 | 2:30 | 0% | 0.003115%
2019-02-26 | 57 | 7 | 3:00 | 0% | 0.003115%
2019-02-26 | 57 | 8 | 3:30 | 0% | 0.003095%
2019-02-26 | 57 | 9 | 4:00 | 0% | 0.003105%
2019-02-26 | 57 | 10 | 4:30 | 0% | 0.003235%
2019-02-26 | 57 | 11 | 5:00 | 5.61e-07% | 0.003335%
2019-02-26 | 57 | 12 | 5:30 | 1.362e-05% | 0.003616%
2019-02-26 | 57 | 13 | 6:00 | 3.342e-05% | 0.004307%
2019-02-26 | 57 | 14 | 6:30 | 8.644e-05% | 0.004948%
2019-02-26 | 57 | 15 | 7:00 | 0.0005048% | 0.005899%
2019-02-26 | 57 | 16 | 7:30 | 0.001115% | 0.00649%
2019-02-26 | 57 | 17 | 8:00 | 0.002438% | 0.006841%
2019-02-26 | 57 | 18 | 8:30 | 0.004697% | 0.007011%
2019-02-26 | 57 | 19 | 9:00 | 0.007796% | 0.007001%
2019-02-26 | 57 | 20 | 9:30 | 0.01051% | 0.006921%
2019-02-26 | 57 | 21 | 10:00 | 0.01284% | 0.0068%
2019-02-26 | 57 | 22 | 10:30 | 0.01463% | 0.00666%
2019-02-26 | 57 | 23 | 11:00 | 0.01558% | 0.00656%
2019-02-26 | 57 | 24 | 11:30 | 0.01371% | 0.00655%
2019-02-26 | 57 | 25 | 12:00 | 0.01448% | 0.00672%
2019-02-26 | 57 | 26 | 12:30 | 0.01423% | 0.00671%
2019-02-26 | 57 | 27 | 13:00 | 0.0138% | 0.00664%
2019-02-26 | 57 | 28 | 13:30 | 0.01278% | 0.00643%
2019-02-26 | 57 | 29 | 14:00 | 0.01258% | 0.00628%
2019-02-26 | 57 | 30 | 14:30 | 0.008888% | 0.00636%
2019-02-26 | 57 | 31 | 15:00 | 0.007582% | 0.00647%
2019-02-26 | 57 | 32 | 15:30 | 0.005941% | 0.00676%
2019-02-26 | 57 | 33 | 16:00 | 0.003807% | 0.007261%
2019-02-26 | 57 | 34 | 16:30 | 0.002534% | 0.008032%
2019-02-26 | 57 | 35 | 17:00 | 0.001382% | 0.009034%
2019-02-26 | 57 | 36 | 17:30 | 0.0004633% | 0.009935%
2019-02-26 | 57 | 37 | 18:00 | 0.0001849% | 0.01045%
2019-02-26 | 57 | 38 | 18:30 | 6.375e-05% | 0.01047%
2019-02-26 | 57 | 39 | 19:00 | 2.366e-05% | 0.01007%
2019-02-26 | 57 | 40 | 19:30 | 7.589e-06% | 0.009555%
2019-02-26 | 57 | 41 | 20:00 | 5.364e-07% | 0.009194%
2019-02-26 | 57 | 42 | 20:30 | 0% | 0.008723%
2019-02-26 | 57 | 43 | 21:00 | 0% | 0.008343%
2019-02-26 | 57 | 44 | 21:30 | 0% | 0.007902%
2019-02-26 | 57 | 45 | 22:00 | 0% | 0.007472%
2019-02-26 | 57 | 46 | 22:30 | 0% | 0.00671%
2019-02-26 | 57 | 47 | 23:00 | 0% | 0.005889%
2019-02-26 | 57 | 48 | 23:30 | 0% | 0.005138%
2019-02-27 | 58 | 1 | 0:00 | 0% | 0.004567%
2019-02-27 | 58 | 2 | 0:30 | 0% | 0.004086%
2019-02-27 | 58 | 3 | 1:00 | 0% | 0.003876%
2019-02-27 | 58 | 4 | 1:30 | 0% | 0.003636%
2019-02-27 | 58 | 5 | 2:00 | 0% | 0.003425%
2019-02-27 | 58 | 6 | 2:30 | 0% | 0.003235%
2019-02-27 | 58 | 7 | 3:00 | 0% | 0.003255%
2019-02-27 | 58 | 8 | 3:30 | 0% | 0.003155%
2019-02-27 | 58 | 9 | 4:00 | 0% | 0.003125%
2019-02-27 | 58 | 10 | 4:30 | 2.836e-07% | 0.003225%
2019-02-27 | 58 | 11 | 5:00 | 5.499e-06% | 0.003305%
2019-02-27 | 58 | 12 | 5:30 | 3.161e-05% | 0.003455%
2019-02-27 | 58 | 13 | 6:00 | 8.16e-05% | 0.003726%
2019-02-27 | 58 | 14 | 6:30 | 0.0002021% | 0.004046%
2019-02-27 | 58 | 15 | 7:00 | 0.0004352% | 0.004737%
2019-02-27 | 58 | 16 | 7:30 | 0.001145% | 0.005388%
2019-02-27 | 58 | 17 | 8:00 | 0.002871% | 0.00617%
2019-02-27 | 58 | 18 | 8:30 | 0.005648% | 0.006901%
2019-02-27 | 58 | 19 | 9:00 | 0.008946% | 0.007171%
2019-02-27 | 58 | 20 | 9:30 | 0.01015% | 0.007562%
2019-02-27 | 58 | 21 | 10:00 | 0.01022% | 0.007522%
2019-02-27 | 58 | 22 | 10:30 | 0.0123% | 0.007301%
2019-02-27 | 58 | 23 | 11:00 | 0.01478% | 0.007241%
2019-02-27 | 58 | 24 | 11:30 | 0.01576% | 0.007171%
2019-02-27 | 58 | 25 | 12:00 | 0.01641% | 0.007261%
2019-02-27 | 58 | 26 | 12:30 | 0.01442% | 0.007311%
2019-02-27 | 58 | 27 | 13:00 | 0.01275% | 0.007191%
2019-02-27 | 58 | 28 | 13:30 | 0.01168% | 0.006981%
2019-02-27 | 58 | 29 | 14:00 | 0.01101% | 0.006811%
2019-02-27 | 58 | 30 | 14:30 | 0.01055% | 0.006891%
2019-02-27 | 58 | 31 | 15:00 | 0.01138% | 0.006981%
2019-02-27 | 58 | 32 | 15:30 | 0.009027% | 0.007061%
2019-02-27 | 58 | 33 | 16:00 | 0.008722% | 0.007221%
2019-02-27 | 58 | 34 | 16:30 | 0.005252% | 0.008032%
2019-02-27 | 58 | 35 | 17:00 | 0.002599% | 0.009234%
2019-02-27 | 58 | 36 | 17:30 | 0.0007282% | 0.01006%
2019-02-27 | 58 | 37 | 18:00 | 0.0003057% | 0.01057%
2019-02-27 | 58 | 38 | 18:30 | 0.0001362% | 0.01077%
2019-02-27 | 58 | 39 | 19:00 | 2.778e-05% | 0.01029%
2019-02-27 | 58 | 40 | 19:30 | 5.401e-06% | 0.009695%
2019-02-27 | 58 | 41 | 20:00 | 2.528e-07% | 0.009184%
2019-02-27 | 58 | 42 | 20:30 | 0% | 0.008743%
2019-02-27 | 58 | 43 | 21:00 | 0% | 0.008353%
2019-02-27 | 58 | 44 | 21:30 | 0% | 0.007812%
2019-02-27 | 58 | 45 | 22:00 | 0% | 0.007351%
2019-02-27 | 58 | 46 | 22:30 | 0% | 0.00671%
2019-02-27 | 58 | 47 | 23:00 | 0% | 0.005989%
2019-02-27 | 58 | 48 | 23:30 | 0% | 0.005328%
2019-02-28 | 59 | 1 | 0:00 | 0% | 0.004607%
2019-02-28 | 59 | 2 | 0:30 | 0% | 0.004096%
2019-02-28 | 59 | 3 | 1:00 | 0% | 0.003796%
2019-02-28 | 59 | 4 | 1:30 | 0% | 0.003505%
2019-02-28 | 59 | 5 | 2:00 | 0% | 0.003335%
2019-02-28 | 59 | 6 | 2:30 | 0% | 0.003135%
2019-02-28 | 59 | 7 | 3:00 | 0% | 0.003145%
2019-02-28 | 59 | 8 | 3:30 | 0% | 0.003105%
2019-02-28 | 59 | 9 | 4:00 | 0% | 0.003065%
2019-02-28 | 59 | 10 | 4:30 | 0% | 0.003105%
2019-02-28 | 59 | 11 | 5:00 | 2.645e-06% | 0.003125%
2019-02-28 | 59 | 12 | 5:30 | 2.255e-05% | 0.003345%
2019-02-28 | 59 | 13 | 6:00 | 0.0001104% | 0.003495%
2019-02-28 | 59 | 14 | 6:30 | 0.0004734% | 0.003706%
2019-02-28 | 59 | 15 | 7:00 | 0.0006933% | 0.004227%
2019-02-28 | 59 | 16 | 7:30 | 0.001606% | 0.005058%
2019-02-28 | 59 | 17 | 8:00 | 0.003223% | 0.005759%
2019-02-28 | 59 | 18 | 8:30 | 0.005055% | 0.00661%
2019-02-28 | 59 | 19 | 9:00 | 0.008091% | 0.007061%
2019-02-28 | 59 | 20 | 9:30 | 0.01127% | 0.007672%
2019-02-28 | 59 | 21 | 10:00 | 0.01301% | 0.007922%
2019-02-28 | 59 | 22 | 10:30 | 0.01637% | 0.008203%
2019-02-28 | 59 | 23 | 11:00 | 0.018% | 0.008092%
2019-02-28 | 59 | 24 | 11:30 | 0.01887% | 0.008633%
2019-02-28 | 59 | 25 | 12:00 | 0.02009% | 0.008613%
2019-02-28 | 59 | 26 | 12:30 | 0.01755% | 0.008643%
2019-02-28 | 59 | 27 | 13:00 | 0.01674% | 0.008213%
2019-02-28 | 59 | 28 | 13:30 | 0.01505% | 0.008062%
2019-02-28 | 59 | 29 | 14:00 | 0.0132% | 0.007722%
2019-02-28 | 59 | 30 | 14:30 | 0.01175% | 0.007702%
2019-02-28 | 59 | 31 | 15:00 | 0.0106% | 0.008032%
2019-02-28 | 59 | 32 | 15:30 | 0.008689% | 0.008143%
2019-02-28 | 59 | 33 | 16:00 | 0.006427% | 0.008473%
2019-02-28 | 59 | 34 | 16:30 | 0.004074% | 0.009174%
2019-02-28 | 59 | 35 | 17:00 | 0.0016% | 0.01009%
2019-02-28 | 59 | 36 | 17:30 | 0.0008665% | 0.01074%
2019-02-28 | 59 | 37 | 18:00 | 0.0002444% | 0.01088%
2019-02-28 | 59 | 38 | 18:30 | 9.662e-05% | 0.01067%
2019-02-28 | 59 | 39 | 19:00 | 3.931e-05% | 0.0103%
2019-02-28 | 59 | 40 | 19:30 | 4.544e-06% | 0.009955%
2019-02-28 | 59 | 41 | 20:00 | 2.528e-07% | 0.009575%
2019-02-28 | 59 | 42 | 20:30 | 0% | 0.009104%
2019-02-28 | 59 | 43 | 21:00 | 0% | 0.008573%
2019-02-28 | 59 | 44 | 21:30 | 0% | 0.008092%
2019-02-28 | 59 | 45 | 22:00 | 0% | 0.007502%
2019-02-28 | 59 | 46 | 22:30 | 0% | 0.00662%
2019-02-28 | 59 | 47 | 23:00 | 0% | 0.005529%
2019-02-28 | 59 | 48 | 23:30 | 0% | 0.004727%
2019-03-01 | 60 | 1 | 0:00 | 0% | 0.004136%
2019-03-01 | 60 | 2 | 0:30 | 0% | 0.003666%
2019-03-01 | 60 | 3 | 1:00 | 0% | 0.003485%
2019-03-01 | 60 | 4 | 1:30 | 0% | 0.003335%
2019-03-01 | 60 | 5 | 2:00 | 0% | 0.003145%
2019-03-01 | 60 | 6 | 2:30 | 0% | 0.003075%
2019-03-01 | 60 | 7 | 3:00 | 0% | 0.003105%
2019-03-01 | 60 | 8 | 3:30 | 0% | 0.003085%
2019-03-01 | 60 | 9 | 4:00 | 0% | 0.003125%
2019-03-01 | 60 | 10 | 4:30 | 5.61e-07% | 0.003265%
2019-03-01 | 60 | 11 | 5:00 | 9.778e-06% | 0.003325%
2019-03-01 | 60 | 12 | 5:30 | 3.602e-05% | 0.003706%
2019-03-01 | 60 | 13 | 6:00 | 7.186e-05% | 0.004357%
2019-03-01 | 60 | 14 | 6:30 | 0.0004159% | 0.004968%
2019-03-01 | 60 | 15 | 7:00 | 0.00102% | 0.005829%
2019-03-01 | 60 | 16 | 7:30 | 0.002597% | 0.00652%
2019-03-01 | 60 | 17 | 8:00 | 0.004721% | 0.00673%
2019-03-01 | 60 | 18 | 8:30 | 0.006992% | 0.006831%
2019-03-01 | 60 | 19 | 9:00 | 0.009383% | 0.00676%
2019-03-01 | 60 | 20 | 9:30 | 0.01099% | 0.00658%
2019-03-01 | 60 | 21 | 10:00 | 0.01265% | 0.00629%
2019-03-01 | 60 | 22 | 10:30 | 0.01321% | 0.00622%
2019-03-01 | 60 | 23 | 11:00 | 0.01392% | 0.006079%
2019-03-01 | 60 | 24 | 11:30 | 0.0147% | 0.006029%
2019-03-01 | 60 | 25 | 12:00 | 0.01442% | 0.00617%
2019-03-01 | 60 | 26 | 12:30 | 0.01657% | 0.00618%
2019-03-01 | 60 | 27 | 13:00 | 0.01608% | 0.006089%
2019-03-01 | 60 | 28 | 13:30 | 0.01485% | 0.005959%
2019-03-01 | 60 | 29 | 14:00 | 0.01255% | 0.005989%
2019-03-01 | 60 | 30 | 14:30 | 0.0105% | 0.006139%
2019-03-01 | 60 | 31 | 15:00 | 0.00795% | 0.00625%
2019-03-01 | 60 | 32 | 15:30 | 0.006187% | 0.0066%
2019-03-01 | 60 | 33 | 16:00 | 0.004109% | 0.007151%
2019-03-01 | 60 | 34 | 16:30 | 0.00249% | 0.008022%
2019-03-01 | 60 | 35 | 17:00 | 0.001214% | 0.009334%
2019-03-01 | 60 | 36 | 17:30 | 0.0004346% | 0.01023%
2019-03-01 | 60 | 37 | 18:00 | 0.0001118% | 0.01068%
2019-03-01 | 60 | 38 | 18:30 | 9.545e-05% | 0.01062%
2019-03-01 | 60 | 39 | 19:00 | 4.411e-05% | 0.01027%
2019-03-01 | 60 | 40 | 19:30 | 1.458e-05% | 0.009845%
2019-03-01 | 60 | 41 | 20:00 | 3.94e-06% | 0.009505%
2019-03-01 | 60 | 42 | 20:30 | 2.871e-07% | 0.009004%
2019-03-01 | 60 | 43 | 21:00 | 0% | 0.008633%
2019-03-01 | 60 | 44 | 21:30 | 0% | 0.008163%
2019-03-01 | 60 | 45 | 22:00 | 0% | 0.007572%
2019-03-01 | 60 | 46 | 22:30 | 0% | 0.00661%
2019-03-01 | 60 | 47 | 23:00 | 0% | 0.005639%
2019-03-01 | 60 | 48 | 23:30 | 0% | 0.004767%
2019-03-02 | 61 | 1 | 0:00 | 0% | 0.004206%
2019-03-02 | 61 | 2 | 0:30 | 0% | 0.003706%
2019-03-02 | 61 | 3 | 1:00 | 0% | 0.003505%
2019-03-02 | 61 | 4 | 1:30 | 0% | 0.003335%
2019-03-02 | 61 | 5 | 2:00 | 0% | 0.003165%
2019-03-02 | 61 | 6 | 2:30 | 0% | 0.003105%
2019-03-02 | 61 | 7 | 3:00 | 0% | 0.003115%
2019-03-02 | 61 | 8 | 3:30 | 0% | 0.003075%
2019-03-02 | 61 | 9 | 4:00 | 0% | 0.003095%
2019-03-02 | 61 | 10 | 4:30 | 0% | 0.003215%
2019-03-02 | 61 | 11 | 5:00 | 8.064e-06% | 0.003325%
2019-03-02 | 61 | 12 | 5:30 | 3.706e-05% | 0.003696%
2019-03-02 | 61 | 13 | 6:00 | 0.0001391% | 0.004327%
2019-03-02 | 61 | 14 | 6:30 | 0.0004184% | 0.004968%
2019-03-02 | 61 | 15 | 7:00 | 0.0007258% | 0.005869%
2019-03-02 | 61 | 16 | 7:30 | 0.001553% | 0.00663%
2019-03-02 | 61 | 17 | 8:00 | 0.002513% | 0.00673%
2019-03-02 | 61 | 18 | 8:30 | 0.003513% | 0.006861%
2019-03-02 | 61 | 19 | 9:00 | 0.004681% | 0.00678%
2019-03-02 | 61 | 20 | 9:30 | 0.005997% | 0.00667%
2019-03-02 | 61 | 21 | 10:00 | 0.007857% | 0.00636%
2019-03-02 | 61 | 22 | 10:30 | 0.006717% | 0.00636%
2019-03-02 | 61 | 23 | 11:00 | 0.008441% | 0.00617%
2019-03-02 | 61 | 24 | 11:30 | 0.01032% | 0.006109%
2019-03-02 | 61 | 25 | 12:00 | 0.01037% | 0.00632%
2019-03-02 | 61 | 26 | 12:30 | 0.01305% | 0.00631%
2019-03-02 | 61 | 27 | 13:00 | 0.01745% | 0.00618%
2019-03-02 | 61 | 28 | 13:30 | 0.01852% | 0.006049%
2019-03-02 | 61 | 29 | 14:00 | 0.01822% | 0.005949%
2019-03-02 | 61 | 30 | 14:30 | 0.01426% | 0.006049%
2019-03-02 | 61 | 31 | 15:00 | 0.007923% | 0.00621%
2019-03-02 | 61 | 32 | 15:30 | 0.00661% | 0.00654%
2019-03-02 | 61 | 33 | 16:00 | 0.005144% | 0.007111%
2019-03-02 | 61 | 34 | 16:30 | 0.002774% | 0.007962%
2019-03-02 | 61 | 35 | 17:00 | 0.001256% | 0.009264%
2019-03-02 | 61 | 36 | 17:30 | 0.0005914% | 0.01008%
2019-03-02 | 61 | 37 | 18:00 | 0.0002732% | 0.01062%
2019-03-02 | 61 | 38 | 18:30 | 0.0001265% | 0.01061%
2019-03-02 | 61 | 39 | 19:00 | 3.229e-05% | 0.0103%
2019-03-02 | 61 | 40 | 19:30 | 1.386e-05% | 0.009925%
2019-03-02 | 61 | 41 | 20:00 | 2.448e-06% | 0.009545%
2019-03-02 | 61 | 42 | 20:30 | 0% | 0.009044%
2019-03-02 | 61 | 43 | 21:00 | 0% | 0.008663%
2019-03-02 | 61 | 44 | 21:30 | 0% | 0.008103%
2019-03-02 | 61 | 45 | 22:00 | 0% | 0.007532%
2019-03-02 | 61 | 46 | 22:30 | 0% | 0.00662%
2019-03-02 | 61 | 47 | 23:00 | 0% | 0.005659%
2019-03-02 | 61 | 48 | 23:30 | 0% | 0.004847%
2019-03-03 | 62 | 1 | 0:00 | 0% | 0.004217%
2019-03-03 | 62 | 2 | 0:30 | 0% | 0.003766%
2019-03-03 | 62 | 3 | 1:00 | 0% | 0.003555%
2019-03-03 | 62 | 4 | 1:30 | 0% | 0.003335%
2019-03-03 | 62 | 5 | 2:00 | 0% | 0.003225%
2019-03-03 | 62 | 6 | 2:30 | 0% | 0.003145%
2019-03-03 | 62 | 7 | 3:00 | 0% | 0.003155%
2019-03-03 | 62 | 8 | 3:30 | 0% | 0.003115%
2019-03-03 | 62 | 9 | 4:00 | 0% | 0.003135%
2019-03-03 | 62 | 10 | 4:30 | 3.379e-06% | 0.003275%
2019-03-03 | 62 | 11 | 5:00 | 2.83e-05% | 0.003385%
2019-03-03 | 62 | 12 | 5:30 | 9.013e-05% | 0.003676%
2019-03-03 | 62 | 13 | 6:00 | 0.00022% | 0.004407%
2019-03-03 | 62 | 14 | 6:30 | 0.0006939% | 0.005118%
2019-03-03 | 62 | 15 | 7:00 | 0.001335% | 0.005969%
2019-03-03 | 62 | 16 | 7:30 | 0.003776% | 0.0067%
2019-03-03 | 62 | 17 | 8:00 | 0.005838% | 0.00679%
2019-03-03 | 62 | 18 | 8:30 | 0.007185% | 0.006951%
2019-03-03 | 62 | 19 | 9:00 | 0.01075% | 0.006961%
2019-03-03 | 62 | 20 | 9:30 | 0.01164% | 0.0068%
2019-03-03 | 62 | 21 | 10:00 | 0.009878% | 0.00656%
2019-03-03 | 62 | 22 | 10:30 | 0.01072% | 0.00647%
2019-03-03 | 62 | 23 | 11:00 | 0.01236% | 0.00626%
2019-03-03 | 62 | 24 | 11:30 | 0.01321% | 0.00617%
2019-03-03 | 62 | 25 | 12:00 | 0.01252% | 0.00631%
2019-03-03 | 62 | 26 | 12:30 | 0.01373% | 0.00635%
2019-03-03 | 62 | 27 | 13:00 | 0.01362% | 0.00629%
2019-03-03 | 62 | 28 | 13:30 | 0.01454% | 0.006149%
2019-03-03 | 62 | 29 | 14:00 | 0.01333% | 0.006129%
2019-03-03 | 62 | 30 | 14:30 | 0.01256% | 0.0063%
2019-03-03 | 62 | 31 | 15:00 | 0.01016% | 0.00637%
2019-03-03 | 62 | 32 | 15:30 | 0.007204% | 0.00672%
2019-03-03 | 62 | 33 | 16:00 | 0.007091% | 0.007251%
2019-03-03 | 62 | 34 | 16:30 | 0.005056% | 0.008042%
2019-03-03 | 62 | 35 | 17:00 | 0.002044% | 0.009354%
2019-03-03 | 62 | 36 | 17:30 | 0.000719% | 0.01013%
2019-03-03 | 62 | 37 | 18:00 | 0.0001722% | 0.01065%
2019-03-03 | 62 | 38 | 18:30 | 7.13e-05% | 0.01067%
2019-03-03 | 62 | 39 | 19:00 | 3.315e-05% | 0.0104%
2019-03-03 | 62 | 40 | 19:30 | 1.67e-05% | 0.009895%
2019-03-03 | 62 | 41 | 20:00 | 4.575e-06% | 0.009585%
2019-03-03 | 62 | 42 | 20:30 | 0% | 0.009094%
2019-03-03 | 62 | 43 | 21:00 | 0% | 0.008663%
2019-03-03 | 62 | 44 | 21:30 | 0% | 0.008173%
2019-03-03 | 62 | 45 | 22:00 | 0% | 0.007582%
2019-03-03 | 62 | 46 | 22:30 | 0% | 0.00669%
2019-03-03 | 62 | 47 | 23:00 | 0% | 0.005739%
2019-03-03 | 62 | 48 | 23:30 | 0% | 0.004878%
2019-03-04 | 63 | 1 | 0:00 | 0% | 0.004297%
2019-03-04 | 63 | 2 | 0:30 | 0% | 0.003896%
2019-03-04 | 63 | 3 | 1:00 | 0% | 0.003676%
2019-03-04 | 63 | 4 | 1:30 | 0% | 0.003455%
2019-03-04 | 63 | 5 | 2:00 | 0% | 0.003285%
2019-03-04 | 63 | 6 | 2:30 | 0% | 0.003175%
2019-03-04 | 63 | 7 | 3:00 | 0% | 0.003165%
2019-03-04 | 63 | 8 | 3:30 | 0% | 0.003155%
2019-03-04 | 63 | 9 | 4:00 | 0% | 0.003165%
2019-03-04 | 63 | 10 | 4:30 | 0% | 0.003305%
2019-03-04 | 63 | 11 | 5:00 | 6.356e-06% | 0.003405%
2019-03-04 | 63 | 12 | 5:30 | 4.504e-05% | 0.003676%
2019-03-04 | 63 | 13 | 6:00 | 0.0001131% | 0.004377%
2019-03-04 | 63 | 14 | 6:30 | 0.0003618% | 0.005048%
2019-03-04 | 63 | 15 | 7:00 | 0.001188% | 0.006029%
2019-03-04 | 63 | 16 | 7:30 | 0.00277% | 0.00664%
2019-03-04 | 63 | 17 | 8:00 | 0.004764% | 0.006951%
2019-03-04 | 63 | 18 | 8:30 | 0.006766% | 0.007081%
2019-03-04 | 63 | 19 | 9:00 | 0.008766% | 0.007091%
2019-03-04 | 63 | 20 | 9:30 | 0.01036% | 0.007031%
2019-03-04 | 63 | 21 | 10:00 | 0.01144% | 0.006891%
2019-03-04 | 63 | 22 | 10:30 | 0.01269% | 0.00677%
2019-03-04 | 63 | 23 | 11:00 | 0.01252% | 0.00667%
2019-03-04 | 63 | 24 | 11:30 | 0.01331% | 0.00664%
2019-03-04 | 63 | 25 | 12:00 | 0.01329% | 0.0068%
2019-03-04 | 63 | 26 | 12:30 | 0.01286% | 0.00677%
2019-03-04 | 63 | 27 | 13:00 | 0.01269% | 0.00669%
2019-03-04 | 63 | 28 | 13:30 | 0.01225% | 0.00651%
2019-03-04 | 63 | 29 | 14:00 | 0.01064% | 0.00636%
2019-03-04 | 63 | 30 | 14:30 | 0.008245% | 0.00645%
2019-03-04 | 63 | 31 | 15:00 | 0.006395% | 0.00654%
2019-03-04 | 63 | 32 | 15:30 | 0.005215% | 0.006851%
2019-03-04 | 63 | 33 | 16:00 | 0.004083% | 0.007331%
2019-03-04 | 63 | 34 | 16:30 | 0.002362% | 0.008012%
2019-03-04 | 63 | 35 | 17:00 | 0.001039% | 0.008934%
2019-03-04 | 63 | 36 | 17:30 | 0.0004358% | 0.009855%
2019-03-04 | 63 | 37 | 18:00 | 0.0001868% | 0.01046%
2019-03-04 | 63 | 38 | 18:30 | 6.561e-05% | 0.01059%
2019-03-04 | 63 | 39 | 19:00 | 2.17e-05% | 0.0102%
2019-03-04 | 63 | 40 | 19:30 | 3.878e-06% | 0.009705%
2019-03-04 | 63 | 41 | 20:00 | 0% | 0.009354%
2019-03-04 | 63 | 42 | 20:30 | 0% | 0.008904%
2019-03-04 | 63 | 43 | 21:00 | 0% | 0.008533%
2019-03-04 | 63 | 44 | 21:30 | 0% | 0.008072%
2019-03-04 | 63 | 45 | 22:00 | 0% | 0.007632%
2019-03-04 | 63 | 46 | 22:30 | 0% | 0.006831%
2019-03-04 | 63 | 47 | 23:00 | 0% | 0.005999%
2019-03-04 | 63 | 48 | 23:30 | 0% | 0.005228%
2019-03-05 | 64 | 1 | 0:00 | 0% | 0.004617%
2019-03-05 | 64 | 2 | 0:30 | 0% | 0.004136%
2019-03-05 | 64 | 3 | 1:00 | 0% | 0.003916%
2019-03-05 | 64 | 4 | 1:30 | 0% | 0.003676%
2019-03-05 | 64 | 5 | 2:00 | 0% | 0.003475%
2019-03-05 | 64 | 6 | 2:30 | 0% | 0.003295%
2019-03-05 | 64 | 7 | 3:00 | 0% | 0.003325%
2019-03-05 | 64 | 8 | 3:30 | 0% | 0.003205%
2019-03-05 | 64 | 9 | 4:00 | 0% | 0.003175%
2019-03-05 | 64 | 10 | 4:30 | 0% | 0.003275%
2019-03-05 | 64 | 11 | 5:00 | 4.79e-06% | 0.003335%
2019-03-05 | 64 | 12 | 5:30 | 2.866e-05% | 0.003485%
2019-03-05 | 64 | 13 | 6:00 | 0.0001075% | 0.003786%
2019-03-05 | 64 | 14 | 6:30 | 0.0003151% | 0.004116%
2019-03-05 | 64 | 15 | 7:00 | 0.001245% | 0.004827%
2019-03-05 | 64 | 16 | 7:30 | 0.003417% | 0.005468%
2019-03-05 | 64 | 17 | 8:00 | 0.005982% | 0.00628%
2019-03-05 | 64 | 18 | 8:30 | 0.008801% | 0.007011%
2019-03-05 | 64 | 19 | 9:00 | 0.01206% | 0.007281%
2019-03-05 | 64 | 20 | 9:30 | 0.01356% | 0.007682%
2019-03-05 | 64 | 21 | 10:00 | 0.0153% | 0.007602%
2019-03-05 | 64 | 22 | 10:30 | 0.01711% | 0.007351%
2019-03-05 | 64 | 23 | 11:00 | 0.01872% | 0.007291%
2019-03-05 | 64 | 24 | 11:30 | 0.01934% | 0.007231%
2019-03-05 | 64 | 25 | 12:00 | 0.02271% | 0.007361%
2019-03-05 | 64 | 26 | 12:30 | 0.02278% | 0.007381%
2019-03-05 | 64 | 27 | 13:00 | 0.0235% | 0.007311%
2019-03-05 | 64 | 28 | 13:30 | 0.02187% | 0.007031%
2019-03-05 | 64 | 29 | 14:00 | 0.01896% | 0.006851%
2019-03-05 | 64 | 30 | 14:30 | 0.01302% | 0.006961%
2019-03-05 | 64 | 31 | 15:00 | 0.009899% | 0.007021%
2019-03-05 | 64 | 32 | 15:30 | 0.009576% | 0.007101%
2019-03-05 | 64 | 33 | 16:00 | 0.008906% | 0.007241%
2019-03-05 | 64 | 34 | 16:30 | 0.00514% | 0.007962%
2019-03-05 | 64 | 35 | 17:00 | 0.002278% | 0.009104%
2019-03-05 | 64 | 36 | 17:30 | 0.001034% | 0.009885%
2019-03-05 | 64 | 37 | 18:00 | 0.0001977% | 0.01053%
2019-03-05 | 64 | 38 | 18:30 | 9.075e-05% | 0.01083%
2019-03-05 | 64 | 39 | 19:00 | 4.266e-05% | 0.01039%
2019-03-05 | 64 | 40 | 19:30 | 5.524e-06% | 0.009845%
2019-03-05 | 64 | 41 | 20:00 | 0% | 0.009314%
2019-03-05 | 64 | 42 | 20:30 | 0% | 0.008854%
2019-03-05 | 64 | 43 | 21:00 | 0% | 0.008473%
2019-03-05 | 64 | 44 | 21:30 | 0% | 0.007952%
2019-03-05 | 64 | 45 | 22:00 | 0% | 0.007441%
2019-03-05 | 64 | 46 | 22:30 | 0% | 0.00679%
2019-03-05 | 64 | 47 | 23:00 | 0% | 0.006039%
2019-03-05 | 64 | 48 | 23:30 | 0% | 0.005368%
2019-03-06 | 65 | 1 | 0:00 | 0% | 0.004607%
2019-03-06 | 65 | 2 | 0:30 | 0% | 0.004106%
2019-03-06 | 65 | 3 | 1:00 | 0% | 0.003796%
2019-03-06 | 65 | 4 | 1:30 | 0% | 0.003535%
2019-03-06 | 65 | 5 | 2:00 | 0% | 0.003355%
2019-03-06 | 65 | 6 | 2:30 | 0% | 0.003145%
2019-03-06 | 65 | 7 | 3:00 | 0% | 0.003155%
2019-03-06 | 65 | 8 | 3:30 | 0% | 0.003105%
2019-03-06 | 65 | 9 | 4:00 | 0% | 0.003055%
2019-03-06 | 65 | 10 | 4:30 | 8.446e-07% | 0.003105%
2019-03-06 | 65 | 11 | 5:00 | 1.522e-05% | 0.003125%
2019-03-06 | 65 | 12 | 5:30 | 7.524e-05% | 0.003355%
2019-03-06 | 65 | 13 | 6:00 | 0.0001475% | 0.003495%
2019-03-06 | 65 | 14 | 6:30 | 0.0005403% | 0.003696%
2019-03-06 | 65 | 15 | 7:00 | 0.0008994% | 0.004206%
2019-03-06 | 65 | 16 | 7:30 | 0.002295% | 0.005058%
2019-03-06 | 65 | 17 | 8:00 | 0.004291% | 0.005699%
2019-03-06 | 65 | 18 | 8:30 | 0.006187% | 0.00657%
2019-03-06 | 65 | 19 | 9:00 | 0.007882% | 0.007011%
2019-03-06 | 65 | 20 | 9:30 | 0.01013% | 0.007612%
2019-03-06 | 65 | 21 | 10:00 | 0.01231% | 0.007842%
2019-03-06 | 65 | 22 | 10:30 | 0.01543% | 0.008123%
2019-03-06 | 65 | 23 | 11:00 | 0.01579% | 0.008012%
2019-03-06 | 65 | 24 | 11:30 | 0.01967% | 0.008523%
2019-03-06 | 65 | 25 | 12:00 | 0.01846% | 0.008453%
2019-03-06 | 65 | 26 | 12:30 | 0.01461% | 0.008473%
2019-03-06 | 65 | 27 | 13:00 | 0.01771% | 0.007942%
2019-03-06 | 65 | 28 | 13:30 | 0.02156% | 0.007862%
2019-03-06 | 65 | 29 | 14:00 | 0.02114% | 0.007522%
2019-03-06 | 65 | 30 | 14:30 | 0.01699% | 0.007532%
2019-03-06 | 65 | 31 | 15:00 | 0.01317% | 0.007862%
2019-03-06 | 65 | 32 | 15:30 | 0.009722% | 0.007992%
2019-03-06 | 65 | 33 | 16:00 | 0.007664% | 0.008263%
2019-03-06 | 65 | 34 | 16:30 | 0.006122% | 0.008874%
2019-03-06 | 65 | 35 | 17:00 | 0.003162% | 0.009665%
2019-03-06 | 65 | 36 | 17:30 | 0.001683% | 0.0103%
2019-03-06 | 65 | 37 | 18:00 | 0.0003661% | 0.01064%
2019-03-06 | 65 | 38 | 18:30 | 0.000138% | 0.01054%
2019-03-06 | 65 | 39 | 19:00 | 5.887e-05% | 0.01026%
2019-03-06 | 65 | 40 | 19:30 | 2.256e-05% | 0.009935%
2019-03-06 | 65 | 41 | 20:00 | 4.081e-06% | 0.009605%
2019-03-06 | 65 | 42 | 20:30 | 0% | 0.009164%
2019-03-06 | 65 | 43 | 21:00 | 0% | 0.008633%
2019-03-06 | 65 | 44 | 21:30 | 0% | 0.008133%
2019-03-06 | 65 | 45 | 22:00 | 0% | 0.007532%
2019-03-06 | 65 | 46 | 22:30 | 0% | 0.00659%
2019-03-06 | 65 | 47 | 23:00 | 0% | 0.005498%
2019-03-06 | 65 | 48 | 23:30 | 0% | 0.004737%
2019-03-07 | 66 | 1 | 0:00 | 0% | 0.004076%
2019-03-07 | 66 | 2 | 0:30 | 0% | 0.003656%
2019-03-07 | 66 | 3 | 1:00 | 0% | 0.003425%
2019-03-07 | 66 | 4 | 1:30 | 0% | 0.003265%
2019-03-07 | 66 | 5 | 2:00 | 0% | 0.003095%
2019-03-07 | 66 | 6 | 2:30 | 0% | 0.003025%
2019-03-07 | 66 | 7 | 3:00 | 0% | 0.003055%
2019-03-07 | 66 | 8 | 3:30 | 0% | 0.003005%
2019-03-07 | 66 | 9 | 4:00 | 0% | 0.003055%
2019-03-07 | 66 | 10 | 4:30 | 3.033e-06% | 0.003185%
2019-03-07 | 66 | 11 | 5:00 | 2.835e-05% | 0.003255%
2019-03-07 | 66 | 12 | 5:30 | 9.947e-05% | 0.003596%
2019-03-07 | 66 | 13 | 6:00 | 0.0002238% | 0.004297%
2019-03-07 | 66 | 14 | 6:30 | 0.0005537% | 0.005028%
2019-03-07 | 66 | 15 | 7:00 | 0.001717% | 0.005929%
2019-03-07 | 66 | 16 | 7:30 | 0.00451% | 0.00653%
2019-03-07 | 66 | 17 | 8:00 | 0.008363% | 0.00677%
2019-03-07 | 66 | 18 | 8:30 | 0.01223% | 0.006841%
2019-03-07 | 66 | 19 | 9:00 | 0.01597% | 0.006821%
2019-03-07 | 66 | 20 | 9:30 | 0.01954% | 0.00675%
2019-03-07 | 66 | 21 | 10:00 | 0.02213% | 0.00661%
2019-03-07 | 66 | 22 | 10:30 | 0.02447% | 0.0066%
2019-03-07 | 66 | 23 | 11:00 | 0.02578% | 0.00643%
2019-03-07 | 66 | 24 | 11:30 | 0.02629% | 0.00643%
2019-03-07 | 66 | 25 | 12:00 | 0.02578% | 0.00663%
2019-03-07 | 66 | 26 | 12:30 | 0.02458% | 0.00666%
2019-03-07 | 66 | 27 | 13:00 | 0.02355% | 0.00652%
2019-03-07 | 66 | 28 | 13:30 | 0.02144% | 0.00637%
2019-03-07 | 66 | 29 | 14:00 | 0.01933% | 0.00623%
2019-03-07 | 66 | 30 | 14:30 | 0.01712% | 0.00633%
2019-03-07 | 66 | 31 | 15:00 | 0.01482% | 0.00646%
2019-03-07 | 66 | 32 | 15:30 | 0.01238% | 0.006871%
2019-03-07 | 66 | 33 | 16:00 | 0.00934% | 0.007291%
2019-03-07 | 66 | 34 | 16:30 | 0.006375% | 0.008052%
2019-03-07 | 66 | 35 | 17:00 | 0.003595% | 0.009254%
2019-03-07 | 66 | 36 | 17:30 | 0.001411% | 0.009875%
2019-03-07 | 66 | 37 | 18:00 | 0.0002988% | 0.01046%
2019-03-07 | 66 | 38 | 18:30 | 0.0001039% | 0.01055%
2019-03-07 | 66 | 39 | 19:00 | 5.431e-05% | 0.01018%
2019-03-07 | 66 | 40 | 19:30 | 2.493e-05% | 0.009735%
2019-03-07 | 66 | 41 | 20:00 | 5e-06% | 0.009354%
2019-03-07 | 66 | 42 | 20:30 | 2.871e-07% | 0.008984%
2019-03-07 | 66 | 43 | 21:00 | 0% | 0.008643%
2019-03-07 | 66 | 44 | 21:30 | 0% | 0.008062%
2019-03-07 | 66 | 45 | 22:00 | 0% | 0.007482%
2019-03-07 | 66 | 46 | 22:30 | 0% | 0.00654%
2019-03-07 | 66 | 47 | 23:00 | 0% | 0.005549%
2019-03-07 | 66 | 48 | 23:30 | 0% | 0.004587%
2019-03-08 | 67 | 1 | 0:00 | 0% | 0.004026%
2019-03-08 | 67 | 2 | 0:30 | 0% | 0.003596%
2019-03-08 | 67 | 3 | 1:00 | 0% | 0.003395%
2019-03-08 | 67 | 4 | 1:30 | 0% | 0.003275%
2019-03-08 | 67 | 5 | 2:00 | 0% | 0.003075%
2019-03-08 | 67 | 6 | 2:30 | 0% | 0.002995%
2019-03-08 | 67 | 7 | 3:00 | 0% | 0.003035%
2019-03-08 | 67 | 8 | 3:30 | 0% | 0.003005%
2019-03-08 | 67 | 9 | 4:00 | 0% | 0.003045%
2019-03-08 | 67 | 10 | 4:30 | 4.753e-06% | 0.003195%
2019-03-08 | 67 | 11 | 5:00 | 2.847e-05% | 0.003235%
2019-03-08 | 67 | 12 | 5:30 | 7.263e-05% | 0.003606%
2019-03-08 | 67 | 13 | 6:00 | 0.0002091% | 0.004257%
2019-03-08 | 67 | 14 | 6:30 | 0.0007926% | 0.004878%
2019-03-08 | 67 | 15 | 7:00 | 0.002275% | 0.005719%
2019-03-08 | 67 | 16 | 7:30 | 0.004514% | 0.00639%
2019-03-08 | 67 | 17 | 8:00 | 0.007712% | 0.00655%
2019-03-08 | 67 | 18 | 8:30 | 0.0108% | 0.00661%
2019-03-08 | 67 | 19 | 9:00 | 0.01401% | 0.00652%
2019-03-08 | 67 | 20 | 9:30 | 0.01582% | 0.00633%
2019-03-08 | 67 | 21 | 10:00 | 0.01768% | 0.006039%
2019-03-08 | 67 | 22 | 10:30 | 0.01895% | 0.005939%
2019-03-08 | 67 | 23 | 11:00 | 0.01971% | 0.005799%
2019-03-08 | 67 | 24 | 11:30 | 0.01948% | 0.005749%
2019-03-08 | 67 | 25 | 12:00 | 0.0193% | 0.005869%
2019-03-08 | 67 | 26 | 12:30 | 0.01875% | 0.005889%
2019-03-08 | 67 | 27 | 13:00 | 0.01877% | 0.005779%
2019-03-08 | 67 | 28 | 13:30 | 0.017% | 0.005669%
2019-03-08 | 67 | 29 | 14:00 | 0.0161% | 0.005709%
2019-03-08 | 67 | 30 | 14:30 | 0.01356% | 0.005849%
2019-03-08 | 67 | 31 | 15:00 | 0.0113% | 0.005949%
2019-03-08 | 67 | 32 | 15:30 | 0.009732% | 0.00631%
2019-03-08 | 67 | 33 | 16:00 | 0.007666% | 0.006831%
2019-03-08 | 67 | 34 | 16:30 | 0.005051% | 0.007632%
2019-03-08 | 67 | 35 | 17:00 | 0.003135% | 0.008834%
2019-03-08 | 67 | 36 | 17:30 | 0.001524% | 0.009715%
2019-03-08 | 67 | 37 | 18:00 | 0.0003576% | 0.01027%
2019-03-08 | 67 | 38 | 18:30 | 0.0001408% | 0.01031%
2019-03-08 | 67 | 39 | 19:00 | 8.91e-05% | 0.01002%
2019-03-08 | 67 | 40 | 19:30 | 1.832e-05% | 0.009635%
2019-03-08 | 67 | 41 | 20:00 | 4.34e-06% | 0.009294%
2019-03-08 | 67 | 42 | 20:30 | 2.871e-07% | 0.008824%
2019-03-08 | 67 | 43 | 21:00 | 0% | 0.008483%
2019-03-08 | 67 | 44 | 21:30 | 0% | 0.008012%
2019-03-08 | 67 | 45 | 22:00 | 0% | 0.007411%
2019-03-08 | 67 | 46 | 22:30 | 0% | 0.00646%
2019-03-08 | 67 | 47 | 23:00 | 0% | 0.005488%
2019-03-08 | 67 | 48 | 23:30 | 0% | 0.004627%
2019-03-09 | 68 | 1 | 0:00 | 0% | 0.004056%
2019-03-09 | 68 | 2 | 0:30 | 0% | 0.003616%
2019-03-09 | 68 | 3 | 1:00 | 0% | 0.003395%
2019-03-09 | 68 | 4 | 1:30 | 0% | 0.003245%
2019-03-09 | 68 | 5 | 2:00 | 0% | 0.003065%
2019-03-09 | 68 | 6 | 2:30 | 0% | 0.003005%
2019-03-09 | 68 | 7 | 3:00 | 0% | 0.003015%
2019-03-09 | 68 | 8 | 3:30 | 0% | 0.002965%
2019-03-09 | 68 | 9 | 4:00 | 0% | 0.002995%
2019-03-09 | 68 | 10 | 4:30 | 2.534e-06% | 0.003115%
2019-03-09 | 68 | 11 | 5:00 | 1.15e-05% | 0.003215%
2019-03-09 | 68 | 12 | 5:30 | 4.787e-05% | 0.003566%
2019-03-09 | 68 | 13 | 6:00 | 0.00022% | 0.004196%
2019-03-09 | 68 | 14 | 6:30 | 0.0008547% | 0.004847%
2019-03-09 | 68 | 15 | 7:00 | 0.001456% | 0.005719%
2019-03-09 | 68 | 16 | 7:30 | 0.00252% | 0.00645%
2019-03-09 | 68 | 17 | 8:00 | 0.004109% | 0.0065%
2019-03-09 | 68 | 18 | 8:30 | 0.005504% | 0.00659%
2019-03-09 | 68 | 19 | 9:00 | 0.006771% | 0.00648%
2019-03-09 | 68 | 20 | 9:30 | 0.008351% | 0.00637%
2019-03-09 | 68 | 21 | 10:00 | 0.01079% | 0.006049%
2019-03-09 | 68 | 22 | 10:30 | 0.01253% | 0.006009%
2019-03-09 | 68 | 23 | 11:00 | 0.01256% | 0.005819%
2019-03-09 | 68 | 24 | 11:30 | 0.01229% | 0.005769%
2019-03-09 | 68 | 25 | 12:00 | 0.01258% | 0.005949%
2019-03-09 | 68 | 26 | 12:30 | 0.01274% | 0.005959%
2019-03-09 | 68 | 27 | 13:00 | 0.01301% | 0.005809%
2019-03-09 | 68 | 28 | 13:30 | 0.01173% | 0.005699%
2019-03-09 | 68 | 29 | 14:00 | 0.01084% | 0.005599%
2019-03-09 | 68 | 30 | 14:30 | 0.009403% | 0.005699%
2019-03-09 | 68 | 31 | 15:00 | 0.007377% | 0.005839%
2019-03-09 | 68 | 32 | 15:30 | 0.006417% | 0.00619%
2019-03-09 | 68 | 33 | 16:00 | 0.004969% | 0.00673%
2019-03-09 | 68 | 34 | 16:30 | 0.004323% | 0.007512%
2019-03-09 | 68 | 35 | 17:00 | 0.00245% | 0.008703%
2019-03-09 | 68 | 36 | 17:30 | 0.001444% | 0.009485%
2019-03-09 | 68 | 37 | 18:00 | 0.0005143% | 0.01014%
2019-03-09 | 68 | 38 | 18:30 | 0.0002258% | 0.01022%
2019-03-09 | 68 | 39 | 19:00 | 9.415e-05% | 0.009975%
2019-03-09 | 68 | 40 | 19:30 | 2.136e-05% | 0.009645%
2019-03-09 | 68 | 41 | 20:00 | 6.313e-06% | 0.009274%
2019-03-09 | 68 | 42 | 20:30 | 2.871e-07% | 0.008804%
2019-03-09 | 68 | 43 | 21:00 | 0% | 0.008453%
2019-03-09 | 68 | 44 | 21:30 | 0% | 0.007892%
2019-03-09 | 68 | 45 | 22:00 | 0% | 0.007321%
2019-03-09 | 68 | 46 | 22:30 | 0% | 0.00642%
2019-03-09 | 68 | 47 | 23:00 | 0% | 0.005458%
2019-03-09 | 68 | 48 | 23:30 | 0% | 0.004677%
2019-03-10 | 69 | 1 | 0:00 | 0% | 0.004056%
2019-03-10 | 69 | 2 | 0:30 | 0% | 0.003656%
2019-03-10 | 69 | 3 | 1:00 | 0% | 0.003425%
2019-03-10 | 69 | 4 | 1:30 | 0% | 0.003235%
2019-03-10 | 69 | 5 | 2:00 | 0% | 0.003125%
2019-03-10 | 69 | 6 | 2:30 | 0% | 0.003045%
2019-03-10 | 69 | 7 | 3:00 | 0% | 0.003045%
2019-03-10 | 69 | 8 | 3:30 | 0% | 0.002995%
2019-03-10 | 69 | 9 | 4:00 | 2.836e-07% | 0.003025%
2019-03-10 | 69 | 10 | 4:30 | 4.723e-06% | 0.003175%
2019-03-10 | 69 | 11 | 5:00 | 2.533e-05% | 0.003265%
2019-03-10 | 69 | 12 | 5:30 | 9.388e-05% | 0.003535%
2019-03-10 | 69 | 13 | 6:00 | 0.0001903% | 0.004267%
2019-03-10 | 69 | 14 | 6:30 | 0.0004352% | 0.004988%
2019-03-10 | 69 | 15 | 7:00 | 0.000885% | 0.005799%
2019-03-10 | 69 | 16 | 7:30 | 0.001914% | 0.00649%
2019-03-10 | 69 | 17 | 8:00 | 0.003451% | 0.00654%
2019-03-10 | 69 | 18 | 8:30 | 0.004902% | 0.00666%
2019-03-10 | 69 | 19 | 9:00 | 0.006368% | 0.00664%
2019-03-10 | 69 | 20 | 9:30 | 0.007624% | 0.00647%
2019-03-10 | 69 | 21 | 10:00 | 0.01031% | 0.00623%
2019-03-10 | 69 | 22 | 10:30 | 0.01088% | 0.006089%
2019-03-10 | 69 | 23 | 11:00 | 0.01177% | 0.005879%
2019-03-10 | 69 | 24 | 11:30 | 0.01083% | 0.005799%
2019-03-10 | 69 | 25 | 12:00 | 0.0114% | 0.005919%
2019-03-10 | 69 | 26 | 12:30 | 0.0124% | 0.005979%
2019-03-10 | 69 | 27 | 13:00 | 0.01298% | 0.005899%
2019-03-10 | 69 | 28 | 13:30 | 0.01104% | 0.005779%
2019-03-10 | 69 | 29 | 14:00 | 0.009736% | 0.005759%
2019-03-10 | 69 | 30 | 14:30 | 0.009422% | 0.005919%
2019-03-10 | 69 | 31 | 15:00 | 0.008165% | 0.005979%
2019-03-10 | 69 | 32 | 15:30 | 0.006931% | 0.00634%
2019-03-10 | 69 | 33 | 16:00 | 0.005263% | 0.006851%
2019-03-10 | 69 | 34 | 16:30 | 0.003451% | 0.007582%
2019-03-10 | 69 | 35 | 17:00 | 0.00193% | 0.008784%
2019-03-10 | 69 | 36 | 17:30 | 0.001177% | 0.009525%
2019-03-10 | 69 | 37 | 18:00 | 0.000286% | 0.01015%
2019-03-10 | 69 | 38 | 18:30 | 0.0001487% | 0.01026%
2019-03-10 | 69 | 39 | 19:00 | 7.43e-05% | 0.01004%
2019-03-10 | 69 | 40 | 19:30 | 2.003e-05% | 0.009595%
2019-03-10 | 69 | 41 | 20:00 | 4.858e-06% | 0.009284%
2019-03-10 | 69 | 42 | 20:30 | 8.552e-07% | 0.008834%
2019-03-10 | 69 | 43 | 21:00 | 0% | 0.008423%
2019-03-10 | 69 | 44 | 21:30 | 0% | 0.007932%
2019-03-10 | 69 | 45 | 22:00 | 0% | 0.007351%
2019-03-10 | 69 | 46 | 22:30 | 0% | 0.00647%
2019-03-10 | 69 | 47 | 23:00 | 0% | 0.005519%
2019-03-10 | 69 | 48 | 23:30 | 0% | 0.004687%
2019-03-11 | 70 | 1 | 0:00 | 0% | 0.004136%
2019-03-11 | 70 | 2 | 0:30 | 0% | 0.003786%
2019-03-11 | 70 | 3 | 1:00 | 0% | 0.003545%
2019-03-11 | 70 | 4 | 1:30 | 0% | 0.003345%
2019-03-11 | 70 | 5 | 2:00 | 0% | 0.003175%
2019-03-11 | 70 | 6 | 2:30 | 0% | 0.003065%
2019-03-11 | 70 | 7 | 3:00 | 0% | 0.003065%
2019-03-11 | 70 | 8 | 3:30 | 0% | 0.003035%
2019-03-11 | 70 | 9 | 4:00 | 0% | 0.003045%
2019-03-11 | 70 | 10 | 4:30 | 1.51e-06% | 0.003195%
2019-03-11 | 70 | 11 | 5:00 | 1.721e-05% | 0.003275%
2019-03-11 | 70 | 12 | 5:30 | 7.546e-05% | 0.003525%
2019-03-11 | 70 | 13 | 6:00 | 0.0002871% | 0.004227%
2019-03-11 | 70 | 14 | 6:30 | 0.0005934% | 0.004908%
2019-03-11 | 70 | 15 | 7:00 | 0.001583% | 0.005849%
2019-03-11 | 70 | 16 | 7:30 | 0.003487% | 0.00643%
2019-03-11 | 70 | 17 | 8:00 | 0.006591% | 0.0067%
2019-03-11 | 70 | 18 | 8:30 | 0.0101% | 0.00679%
2019-03-11 | 70 | 19 | 9:00 | 0.01205% | 0.00675%
2019-03-11 | 70 | 20 | 9:30 | 0.01336% | 0.00668%
2019-03-11 | 70 | 21 | 10:00 | 0.01556% | 0.00654%
2019-03-11 | 70 | 22 | 10:30 | 0.02036% | 0.00638%
2019-03-11 | 70 | 23 | 11:00 | 0.02168% | 0.00628%
2019-03-11 | 70 | 24 | 11:30 | 0.02302% | 0.00626%
2019-03-11 | 70 | 25 | 12:00 | 0.0209% | 0.0064%
2019-03-11 | 70 | 26 | 12:30 | 0.02191% | 0.00638%
2019-03-11 | 70 | 27 | 13:00 | 0.02312% | 0.00629%
2019-03-11 | 70 | 28 | 13:30 | 0.01928% | 0.006129%
2019-03-11 | 70 | 29 | 14:00 | 0.01838% | 0.005989%
2019-03-11 | 70 | 30 | 14:30 | 0.01642% | 0.006059%
2019-03-11 | 70 | 31 | 15:00 | 0.01387% | 0.006139%
2019-03-11 | 70 | 32 | 15:30 | 0.01104% | 0.00646%
2019-03-11 | 70 | 33 | 16:00 | 0.008307% | 0.006921%
2019-03-11 | 70 | 34 | 16:30 | 0.005287% | 0.007542%
2019-03-11 | 70 | 35 | 17:00 | 0.003243% | 0.008343%
2019-03-11 | 70 | 36 | 17:30 | 0.001456% | 0.009234%
2019-03-11 | 70 | 37 | 18:00 | 0.0004249% | 0.009945%
2019-03-11 | 70 | 38 | 18:30 | 0.0001922% | 0.01017%
2019-03-11 | 70 | 39 | 19:00 | 8.972e-05% | 0.009835%
2019-03-11 | 70 | 40 | 19:30 | 2.205e-05% | 0.009395%
2019-03-11 | 70 | 41 | 20:00 | 3.952e-06% | 0.009044%
2019-03-11 | 70 | 42 | 20:30 | 2.871e-07% | 0.008633%
2019-03-11 | 70 | 43 | 21:00 | 0% | 0.008283%
2019-03-11 | 70 | 44 | 21:30 | 0% | 0.007832%
2019-03-11 | 70 | 45 | 22:00 | 0% | 0.007391%
2019-03-11 | 70 | 46 | 22:30 | 0% | 0.00661%
2019-03-11 | 70 | 47 | 23:00 | 0% | 0.005779%
2019-03-11 | 70 | 48 | 23:30 | 0% | 0.005038%
2019-03-12 | 71 | 1 | 0:00 | 0% | 0.004517%
2019-03-12 | 71 | 2 | 0:30 | 0% | 0.004036%
2019-03-12 | 71 | 3 | 1:00 | 0% | 0.003846%
2019-03-12 | 71 | 4 | 1:30 | 0% | 0.003586%
2019-03-12 | 71 | 5 | 2:00 | 0% | 0.003395%
2019-03-12 | 71 | 6 | 2:30 | 0% | 0.003235%
2019-03-12 | 71 | 7 | 3:00 | 0% | 0.003265%
2019-03-12 | 71 | 8 | 3:30 | 0% | 0.003145%
2019-03-12 | 71 | 9 | 4:00 | 0% | 0.003115%
2019-03-12 | 71 | 10 | 4:30 | 4.377e-07% | 0.003215%
2019-03-12 | 71 | 11 | 5:00 | 1.12e-05% | 0.003265%
2019-03-12 | 71 | 12 | 5:30 | 7.589e-05% | 0.003405%
2019-03-12 | 71 | 13 | 6:00 | 0.001547% | 0.003736%
2019-03-12 | 71 | 14 | 6:30 | 0.0008377% | 0.004046%
2019-03-12 | 71 | 15 | 7:00 | 0.002221% | 0.004747%
2019-03-12 | 71 | 16 | 7:30 | 0.004925% | 0.005408%
2019-03-12 | 71 | 17 | 8:00 | 0.00817% | 0.0062%
2019-03-12 | 71 | 18 | 8:30 | 0.01108% | 0.006861%
2019-03-12 | 71 | 19 | 9:00 | 0.01339% | 0.007101%
2019-03-12 | 71 | 20 | 9:30 | 0.01664% | 0.007502%
2019-03-12 | 71 | 21 | 10:00 | 0.02032% | 0.007331%
2019-03-12 | 71 | 22 | 10:30 | 0.02354% | 0.007101%
2019-03-12 | 71 | 23 | 11:00 | 0.02637% | 0.007061%
2019-03-12 | 71 | 24 | 11:30 | 0.02725% | 0.006971%
2019-03-12 | 71 | 25 | 12:00 | 0.02511% | 0.007111%
2019-03-12 | 71 | 26 | 12:30 | 0.02456% | 0.007151%
2019-03-12 | 71 | 27 | 13:00 | 0.02422% | 0.007081%
2019-03-12 | 71 | 28 | 13:30 | 0.02198% | 0.006821%
2019-03-12 | 71 | 29 | 14:00 | 0.02083% | 0.00662%
2019-03-12 | 71 | 30 | 14:30 | 0.01889% | 0.00666%
2019-03-12 | 71 | 31 | 15:00 | 0.01563% | 0.00671%
2019-03-12 | 71 | 32 | 15:30 | 0.01214% | 0.00676%
2019-03-12 | 71 | 33 | 16:00 | 0.008371% | 0.006921%
2019-03-12 | 71 | 34 | 16:30 | 0.005371% | 0.007552%
2019-03-12 | 71 | 35 | 17:00 | 0.003257% | 0.008633%
2019-03-12 | 71 | 36 | 17:30 | 0.00158% | 0.009364%
2019-03-12 | 71 | 37 | 18:00 | 0.0005293% | 0.01008%
2019-03-12 | 71 | 38 | 18:30 | 0.0002357% | 0.01053%
2019-03-12 | 71 | 39 | 19:00 | 0.0001062% | 0.01014%
2019-03-12 | 71 | 40 | 19:30 | 2.901e-05% | 0.009715%
2019-03-12 | 71 | 41 | 20:00 | 9.636e-06% | 0.009174%
2019-03-12 | 71 | 42 | 20:30 | 8.552e-07% | 0.008743%
2019-03-12 | 71 | 43 | 21:00 | 0% | 0.008363%
2019-03-12 | 71 | 44 | 21:30 | 0% | 0.007902%
2019-03-12 | 71 | 45 | 22:00 | 0% | 0.007301%
2019-03-12 | 71 | 46 | 22:30 | 0% | 0.00665%
2019-03-12 | 71 | 47 | 23:00 | 0% | 0.005889%
2019-03-12 | 71 | 48 | 23:30 | 0% | 0.005188%
2019-03-13 | 72 | 1 | 0:00 | 0% | 0.004577%
2019-03-13 | 72 | 2 | 0:30 | 0% | 0.004096%
2019-03-13 | 72 | 3 | 1:00 | 0% | 0.003786%
2019-03-13 | 72 | 4 | 1:30 | 0% | 0.003555%
2019-03-13 | 72 | 5 | 2:00 | 0% | 0.003365%
2019-03-13 | 72 | 6 | 2:30 | 0% | 0.003155%
2019-03-13 | 72 | 7 | 3:00 | 0% | 0.003175%
2019-03-13 | 72 | 8 | 3:30 | 0% | 0.003095%
2019-03-13 | 72 | 9 | 4:00 | 2.836e-07% | 0.003025%
2019-03-13 | 72 | 10 | 4:30 | 5.629e-06% | 0.003085%
2019-03-13 | 72 | 11 | 5:00 | 3.251e-05% | 0.003105%
2019-03-13 | 72 | 12 | 5:30 | 0.0001686% | 0.003345%
2019-03-13 | 72 | 13 | 6:00 | 0.000574% | 0.003485%
2019-03-13 | 72 | 14 | 6:30 | 0.0008781% | 0.003686%
2019-03-13 | 72 | 15 | 7:00 | 0.002598% | 0.004166%
2019-03-13 | 72 | 16 | 7:30 | 0.005894% | 0.005048%
2019-03-13 | 72 | 17 | 8:00 | 0.009275% | 0.005619%
2019-03-13 | 72 | 18 | 8:30 | 0.01235% | 0.00649%
2019-03-13 | 72 | 19 | 9:00 | 0.01407% | 0.006921%
2019-03-13 | 72 | 20 | 9:30 | 0.01814% | 0.007522%
2019-03-13 | 72 | 21 | 10:00 | 0.02153% | 0.007712%
2019-03-13 | 72 | 22 | 10:30 | 0.02567% | 0.007972%
2019-03-13 | 72 | 23 | 11:00 | 0.02792% | 0.007862%
2019-03-13 | 72 | 24 | 11:30 | 0.02838% | 0.008323%
2019-03-13 | 72 | 25 | 12:00 | 0.0294% | 0.008203%
2019-03-13 | 72 | 26 | 12:30 | 0.02952% | 0.008223%
2019-03-13 | 72 | 27 | 13:00 | 0.02974% | 0.007552%
2019-03-13 | 72 | 28 | 13:30 | 0.02758% | 0.007562%
2019-03-13 | 72 | 29 | 14:00 | 0.02491% | 0.007241%
2019-03-13 | 72 | 30 | 14:30 | 0.02219% | 0.007281%
2019-03-13 | 72 | 31 | 15:00 | 0.01847% | 0.007602%
2019-03-13 | 72 | 32 | 15:30 | 0.01586% | 0.007782%
2019-03-13 | 72 | 33 | 16:00 | 0.01052% | 0.008002%
2019-03-13 | 72 | 34 | 16:30 | 0.007455% | 0.008523%
2019-03-13 | 72 | 35 | 17:00 | 0.004711% | 0.009154%
2019-03-13 | 72 | 36 | 17:30 | 0.002178% | 0.009765%
2019-03-13 | 72 | 37 | 18:00 | 0.0006523% | 0.01032%
2019-03-13 | 72 | 38 | 18:30 | 0.0002443% | 0.01037%
2019-03-13 | 72 | 39 | 19:00 | 0.0001069% | 0.01018%
2019-03-13 | 72 | 40 | 19:30 | 3.403e-05% | 0.009895%
2019-03-13 | 72 | 41 | 20:00 | 1.354e-05% | 0.009615%
2019-03-13 | 72 | 42 | 20:30 | 5.68e-07% | 0.009214%
2019-03-13 | 72 | 43 | 21:00 | 0% | 0.008673%
2019-03-13 | 72 | 44 | 21:30 | 0% | 0.008163%
2019-03-13 | 72 | 45 | 22:00 | 0% | 0.007532%
2019-03-13 | 72 | 46 | 22:30 | 0% | 0.00653%
2019-03-13 | 72 | 47 | 23:00 | 0% | 0.005448%
2019-03-13 | 72 | 48 | 23:30 | 0% | 0.004727%
2019-03-14 | 73 | 1 | 0:00 | 0% | 0.004016%
2019-03-14 | 73 | 2 | 0:30 | 0% | 0.003626%
2019-03-14 | 73 | 3 | 1:00 | 0% | 0.003385%
2019-03-14 | 73 | 4 | 1:30 | 0% | 0.003225%
2019-03-14 | 73 | 5 | 2:00 | 0% | 0.003055%
2019-03-14 | 73 | 6 | 2:30 | 0% | 0.002985%
2019-03-14 | 73 | 7 | 3:00 | 0% | 0.003005%
2019-03-14 | 73 | 8 | 3:30 | 0% | 0.002965%
2019-03-14 | 73 | 9 | 4:00 | 0% | 0.003015%
2019-03-14 | 73 | 10 | 4:30 | 1.88e-06% | 0.003155%
2019-03-14 | 73 | 11 | 5:00 | 1.611e-05% | 0.003215%
2019-03-14 | 73 | 12 | 5:30 | 6.636e-05% | 0.003525%
2019-03-14 | 73 | 13 | 6:00 | 0.000443% | 0.004247%
2019-03-14 | 73 | 14 | 6:30 | 0.0007311% | 0.004998%
2019-03-14 | 73 | 15 | 7:00 | 0.002238% | 0.005889%
2019-03-14 | 73 | 16 | 7:30 | 0.005301% | 0.00648%
2019-03-14 | 73 | 17 | 8:00 | 0.009071% | 0.00667%
2019-03-14 | 73 | 18 | 8:30 | 0.01313% | 0.00669%
2019-03-14 | 73 | 19 | 9:00 | 0.01764% | 0.00666%
2019-03-14 | 73 | 20 | 9:30 | 0.02145% | 0.00659%
2019-03-14 | 73 | 21 | 10:00 | 0.02495% | 0.00644%
2019-03-14 | 73 | 22 | 10:30 | 0.02875% | 0.00641%
2019-03-14 | 73 | 23 | 11:00 | 0.03184% | 0.00624%
2019-03-14 | 73 | 24 | 11:30 | 0.03378% | 0.00625%
2019-03-14 | 73 | 25 | 12:00 | 0.03475% | 0.00642%
2019-03-14 | 73 | 26 | 12:30 | 0.03418% | 0.00645%
2019-03-14 | 73 | 27 | 13:00 | 0.03395% | 0.00629%
2019-03-14 | 73 | 28 | 13:30 | 0.03176% | 0.00617%
2019-03-14 | 73 | 29 | 14:00 | 0.02784% | 0.006039%
2019-03-14 | 73 | 30 | 14:30 | 0.02278% | 0.006139%
2019-03-14 | 73 | 31 | 15:00 | 0.01847% | 0.00625%
2019-03-14 | 73 | 32 | 15:30 | 0.01574% | 0.00668%
2019-03-14 | 73 | 33 | 16:00 | 0.01267% | 0.007101%
2019-03-14 | 73 | 34 | 16:30 | 0.009364% | 0.007772%
2019-03-14 | 73 | 35 | 17:00 | 0.005174% | 0.008844%
2019-03-14 | 73 | 36 | 17:30 | 0.001778% | 0.009445%
2019-03-14 | 73 | 37 | 18:00 | 0.0005095% | 0.01014%
2019-03-14 | 73 | 38 | 18:30 | 0.000119% | 0.01035%
2019-03-14 | 73 | 39 | 19:00 | 5.445e-05% | 0.01002%
2019-03-14 | 73 | 40 | 19:30 | 1.416e-05% | 0.009625%
2019-03-14 | 73 | 41 | 20:00 | 3.6e-06% | 0.009254%
2019-03-14 | 73 | 42 | 20:30 | 5.68e-07% | 0.008914%
2019-03-14 | 73 | 43 | 21:00 | 0% | 0.008593%
2019-03-14 | 73 | 44 | 21:30 | 0% | 0.008002%
2019-03-14 | 73 | 45 | 22:00 | 0% | 0.007411%
2019-03-14 | 73 | 46 | 22:30 | 0% | 0.00647%
2019-03-14 | 73 | 47 | 23:00 | 0% | 0.005468%
2019-03-14 | 73 | 48 | 23:30 | 0% | 0.004517%
2019-03-15 | 74 | 1 | 0:00 | 0% | 0.003946%
2019-03-15 | 74 | 2 | 0:30 | 0% | 0.003545%
2019-03-15 | 74 | 3 | 1:00 | 0% | 0.003345%
2019-03-15 | 74 | 4 | 1:30 | 0% | 0.003225%
2019-03-15 | 74 | 5 | 2:00 | 0% | 0.003015%
2019-03-15 | 74 | 6 | 2:30 | 0% | 0.002945%
2019-03-15 | 74 | 7 | 3:00 | 0% | 0.002985%
2019-03-15 | 74 | 8 | 3:30 | 0% | 0.002955%
2019-03-15 | 74 | 9 | 4:00 | 0% | 0.002985%
2019-03-15 | 74 | 10 | 4:30 | 5.783e-06% | 0.003145%
2019-03-15 | 74 | 11 | 5:00 | 2.791e-05% | 0.003175%
2019-03-15 | 74 | 12 | 5:30 | 0.0001312% | 0.003515%
2019-03-15 | 74 | 13 | 6:00 | 0.0004912% | 0.004176%
2019-03-15 | 74 | 14 | 6:30 | 0.001021% | 0.004827%
2019-03-15 | 74 | 15 | 7:00 | 0.002778% | 0.005659%
2019-03-15 | 74 | 16 | 7:30 | 0.006131% | 0.0063%
2019-03-15 | 74 | 17 | 8:00 | 0.009753% | 0.00643%
2019-03-15 | 74 | 18 | 8:30 | 0.013% | 0.00644%
2019-03-15 | 74 | 19 | 9:00 | 0.01645% | 0.00632%
2019-03-15 | 74 | 20 | 9:30 | 0.01796% | 0.006139%
2019-03-15 | 74 | 21 | 10:00 | 0.02041% | 0.005839%
2019-03-15 | 74 | 22 | 10:30 | 0.0228% | 0.005719%
2019-03-15 | 74 | 23 | 11:00 | 0.02642% | 0.005569%
2019-03-15 | 74 | 24 | 11:30 | 0.02758% | 0.005529%
2019-03-15 | 74 | 25 | 12:00 | 0.02695% | 0.005629%
2019-03-15 | 74 | 26 | 12:30 | 0.02618% | 0.005649%
2019-03-15 | 74 | 27 | 13:00 | 0.02597% | 0.005529%
2019-03-15 | 74 | 28 | 13:30 | 0.0255% | 0.005438%
2019-03-15 | 74 | 29 | 14:00 | 0.02304% | 0.005488%
2019-03-15 | 74 | 30 | 14:30 | 0.02121% | 0.005629%
2019-03-15 | 74 | 31 | 15:00 | 0.02018% | 0.005709%
2019-03-15 | 74 | 32 | 15:30 | 0.01557% | 0.006089%
2019-03-15 | 74 | 33 | 16:00 | 0.01237% | 0.0066%
2019-03-15 | 74 | 34 | 16:30 | 0.009022% | 0.007331%
2019-03-15 | 74 | 35 | 17:00 | 0.00508% | 0.008413%
2019-03-15 | 74 | 36 | 17:30 | 0.002085% | 0.009264%
2019-03-15 | 74 | 37 | 18:00 | 0.0006174% | 0.009925%
2019-03-15 | 74 | 38 | 18:30 | 0.0001586% | 0.01007%
2019-03-15 | 74 | 39 | 19:00 | 7.576e-05% | 0.009815%
2019-03-15 | 74 | 40 | 19:30 | 1.649e-05% | 0.009485%
2019-03-15 | 74 | 41 | 20:00 | 4.353e-06% | 0.009164%
2019-03-15 | 74 | 42 | 20:30 | 2.871e-07% | 0.008723%
2019-03-15 | 74 | 43 | 21:00 | 0% | 0.008393%
2019-03-15 | 74 | 44 | 21:30 | 0% | 0.007922%
2019-03-15 | 74 | 45 | 22:00 | 0% | 0.007321%
2019-03-15 | 74 | 46 | 22:30 | 0% | 0.00636%
2019-03-15 | 74 | 47 | 23:00 | 0% | 0.005388%
2019-03-15 | 74 | 48 | 23:30 | 0% | 0.004537%
2019-03-16 | 75 | 1 | 0:00 | 0% | 0.003986%
2019-03-16 | 75 | 2 | 0:30 | 0% | 0.003576%
2019-03-16 | 75 | 3 | 1:00 | 0% | 0.003345%
2019-03-16 | 75 | 4 | 1:30 | 0% | 0.003205%
2019-03-16 | 75 | 5 | 2:00 | 0% | 0.003015%
2019-03-16 | 75 | 6 | 2:30 | 0% | 0.002955%
2019-03-16 | 75 | 7 | 3:00 | 0% | 0.002965%
2019-03-16 | 75 | 8 | 3:30 | 0% | 0.002914%
2019-03-16 | 75 | 9 | 4:00 | 2.836e-07% | 0.002945%
2019-03-16 | 75 | 10 | 4:30 | 5.296e-06% | 0.003075%
2019-03-16 | 75 | 11 | 5:00 | 3.107e-05% | 0.003155%
2019-03-16 | 75 | 12 | 5:30 | 9.863e-05% | 0.003475%
2019-03-16 | 75 | 13 | 6:00 | 0.0003829% | 0.004126%
2019-03-16 | 75 | 14 | 6:30 | 0.0007598% | 0.004797%
2019-03-16 | 75 | 15 | 7:00 | 0.00186% | 0.005659%
2019-03-16 | 75 | 16 | 7:30 | 0.003408% | 0.00637%
2019-03-16 | 75 | 17 | 8:00 | 0.005333% | 0.00638%
2019-03-16 | 75 | 18 | 8:30 | 0.007142% | 0.00642%
2019-03-16 | 75 | 19 | 9:00 | 0.009477% | 0.00629%
2019-03-16 | 75 | 20 | 9:30 | 0.01182% | 0.00618%
2019-03-16 | 75 | 21 | 10:00 | 0.01379% | 0.005859%
2019-03-16 | 75 | 22 | 10:30 | 0.01594% | 0.005799%
2019-03-16 | 75 | 23 | 11:00 | 0.02435% | 0.005599%
2019-03-16 | 75 | 24 | 11:30 | 0.0262% | 0.005559%
2019-03-16 | 75 | 25 | 12:00 | 0.0255% | 0.005709%
2019-03-16 | 75 | 26 | 12:30 | 0.02478% | 0.005729%
2019-03-16 | 75 | 27 | 13:00 | 0.02318% | 0.005559%
2019-03-16 | 75 | 28 | 13:30 | 0.02209% | 0.005478%
2019-03-16 | 75 | 29 | 14:00 | 0.02051% | 0.005388%
2019-03-16 | 75 | 30 | 14:30 | 0.01805% | 0.005478%
2019-03-16 | 75 | 31 | 15:00 | 0.01577% | 0.005609%
2019-03-16 | 75 | 32 | 15:30 | 0.01274% | 0.005979%
2019-03-16 | 75 | 33 | 16:00 | 0.01002% | 0.00651%
2019-03-16 | 75 | 34 | 16:30 | 0.007032% | 0.007221%
2019-03-16 | 75 | 35 | 17:00 | 0.004197% | 0.008273%
2019-03-16 | 75 | 36 | 17:30 | 0.002268% | 0.009034%
2019-03-16 | 75 | 37 | 18:00 | 0.0009714% | 0.009795%
2019-03-16 | 75 | 38 | 18:30 | 0.000197% | 0.009985%
2019-03-16 | 75 | 39 | 19:00 | 8.215e-05% | 0.009785%
2019-03-16 | 75 | 40 | 19:30 | 3.544e-05% | 0.009505%
2019-03-16 | 75 | 41 | 20:00 | 1.324e-05% | 0.009144%
2019-03-16 | 75 | 42 | 20:30 | 1.629e-06% | 0.008713%
2019-03-16 | 75 | 43 | 21:00 | 0% | 0.008373%
2019-03-16 | 75 | 44 | 21:30 | 0% | 0.007812%
2019-03-16 | 75 | 45 | 22:00 | 0% | 0.007231%
2019-03-16 | 75 | 46 | 22:30 | 0% | 0.00632%
2019-03-16 | 75 | 47 | 23:00 | 0% | 0.005368%
2019-03-16 | 75 | 48 | 23:30 | 0% | 0.004587%
2019-03-17 | 76 | 1 | 0:00 | 0% | 0.003956%
2019-03-17 | 76 | 2 | 0:30 | 0% | 0.003596%
2019-03-17 | 76 | 3 | 1:00 | 0% | 0.003355%
2019-03-17 | 76 | 4 | 1:30 | 0% | 0.003175%
2019-03-17 | 76 | 5 | 2:00 | 0% | 0.003055%
2019-03-17 | 76 | 6 | 2:30 | 0% | 0.002985%
2019-03-17 | 76 | 7 | 3:00 | 0% | 0.002985%
2019-03-17 | 76 | 8 | 3:30 | 0% | 0.002925%
2019-03-17 | 76 | 9 | 4:00 | 5.61e-07% | 0.002955%
2019-03-17 | 76 | 10 | 4:30 | 6.023e-06% | 0.003115%
2019-03-17 | 76 | 11 | 5:00 | 2.99e-05% | 0.003185%
2019-03-17 | 76 | 12 | 5:30 | 0.0001132% | 0.003435%
2019-03-17 | 76 | 13 | 6:00 | 0.0003741% | 0.004176%
2019-03-17 | 76 | 14 | 6:30 | 0.0007512% | 0.004918%
2019-03-17 | 76 | 15 | 7:00 | 0.001596% | 0.005719%
2019-03-17 | 76 | 16 | 7:30 | 0.003034% | 0.00639%
2019-03-17 | 76 | 17 | 8:00 | 0.006178% | 0.0064%
2019-03-17 | 76 | 18 | 8:30 | 0.00885% | 0.00646%
2019-03-17 | 76 | 19 | 9:00 | 0.01317% | 0.00641%
2019-03-17 | 76 | 20 | 9:30 | 0.01735% | 0.00625%
2019-03-17 | 76 | 21 | 10:00 | 0.02146% | 0.005989%
2019-03-17 | 76 | 22 | 10:30 | 0.02491% | 0.005829%
2019-03-17 | 76 | 23 | 11:00 | 0.0268% | 0.005619%
2019-03-17 | 76 | 24 | 11:30 | 0.02767% | 0.005549%
2019-03-17 | 76 | 25 | 12:00 | 0.0277% | 0.005639%
2019-03-17 | 76 | 26 | 12:30 | 0.02761% | 0.005699%
2019-03-17 | 76 | 27 | 13:00 | 0.02662% | 0.005599%
2019-03-17 | 76 | 28 | 13:30 | 0.02524% | 0.005509%
2019-03-17 | 76 | 29 | 14:00 | 0.02318% | 0.005509%
2019-03-17 | 76 | 30 | 14:30 | 0.02125% | 0.005659%
2019-03-17 | 76 | 31 | 15:00 | 0.01806% | 0.005709%
2019-03-17 | 76 | 32 | 15:30 | 0.01521% | 0.006099%
2019-03-17 | 76 | 33 | 16:00 | 0.01189% | 0.00659%
2019-03-17 | 76 | 34 | 16:30 | 0.008007% | 0.007241%
2019-03-17 | 76 | 35 | 17:00 | 0.004939% | 0.008293%
2019-03-17 | 76 | 36 | 17:30 | 0.002324% | 0.009004%
2019-03-17 | 76 | 37 | 18:00 | 0.00101% | 0.009755%
2019-03-17 | 76 | 38 | 18:30 | 0.0002232% | 0.009985%
2019-03-17 | 76 | 39 | 19:00 | 7.785e-05% | 0.009815%
2019-03-17 | 76 | 40 | 19:30 | 2.354e-05% | 0.009415%
2019-03-17 | 76 | 41 | 20:00 | 4.279e-06% | 0.009124%
2019-03-17 | 76 | 42 | 20:30 | 2.559e-07% | 0.008713%
2019-03-17 | 76 | 43 | 21:00 | 0% | 0.008323%
2019-03-17 | 76 | 44 | 21:30 | 0% | 0.007822%
2019-03-17 | 76 | 45 | 22:00 | 0% | 0.007241%
2019-03-17 | 76 | 46 | 22:30 | 0% | 0.00636%
2019-03-17 | 76 | 47 | 23:00 | 0% | 0.005398%
2019-03-17 | 76 | 48 | 23:30 | 0% | 0.004577%
2019-03-18 | 77 | 1 | 0:00 | 0% | 0.004046%
2019-03-18 | 77 | 2 | 0:30 | 0% | 0.003736%
2019-03-18 | 77 | 3 | 1:00 | 0% | 0.003485%
2019-03-18 | 77 | 4 | 1:30 | 0% | 0.003295%
2019-03-18 | 77 | 5 | 2:00 | 0% | 0.003115%
2019-03-18 | 77 | 6 | 2:30 | 0% | 0.003005%
2019-03-18 | 77 | 7 | 3:00 | 0% | 0.003005%
2019-03-18 | 77 | 8 | 3:30 | 0% | 0.002965%
2019-03-18 | 77 | 9 | 4:00 | 0% | 0.002985%
2019-03-18 | 77 | 10 | 4:30 | 3.416e-06% | 0.003135%
2019-03-18 | 77 | 11 | 5:00 | 2.505e-05% | 0.003205%
2019-03-18 | 77 | 12 | 5:30 | 0.0001478% | 0.003435%
2019-03-18 | 77 | 13 | 6:00 | 0.0005536% | 0.004146%
2019-03-18 | 77 | 14 | 6:30 | 0.001214% | 0.004857%
2019-03-18 | 77 | 15 | 7:00 | 0.002968% | 0.005789%
2019-03-18 | 77 | 16 | 7:30 | 0.005842% | 0.00634%
2019-03-18 | 77 | 17 | 8:00 | 0.008379% | 0.00657%
2019-03-18 | 77 | 18 | 8:30 | 0.01099% | 0.00659%
2019-03-18 | 77 | 19 | 9:00 | 0.015% | 0.00653%
2019-03-18 | 77 | 20 | 9:30 | 0.01676% | 0.00647%
2019-03-18 | 77 | 21 | 10:00 | 0.01955% | 0.00632%
2019-03-18 | 77 | 22 | 10:30 | 0.02121% | 0.006139%
2019-03-18 | 77 | 23 | 11:00 | 0.0224% | 0.006029%
2019-03-18 | 77 | 24 | 11:30 | 0.02286% | 0.006019%
2019-03-18 | 77 | 25 | 12:00 | 0.02323% | 0.006129%
2019-03-18 | 77 | 26 | 12:30 | 0.02328% | 0.006119%
2019-03-18 | 77 | 27 | 13:00 | 0.02297% | 0.005999%
2019-03-18 | 77 | 28 | 13:30 | 0.02137% | 0.005869%
2019-03-18 | 77 | 29 | 14:00 | 0.01769% | 0.005749%
2019-03-18 | 77 | 30 | 14:30 | 0.0163% | 0.005819%
2019-03-18 | 77 | 31 | 15:00 | 0.0131% | 0.005879%
2019-03-18 | 77 | 32 | 15:30 | 0.01172% | 0.00623%
2019-03-18 | 77 | 33 | 16:00 | 0.008953% | 0.00668%
2019-03-18 | 77 | 34 | 16:30 | 0.006219% | 0.007221%
2019-03-18 | 77 | 35 | 17:00 | 0.003586% | 0.007872%
2019-03-18 | 77 | 36 | 17:30 | 0.001682% | 0.008723%
2019-03-18 | 77 | 37 | 18:00 | 0.0007928% | 0.009555%
2019-03-18 | 77 | 38 | 18:30 | 0.0002817% | 0.009905%
2019-03-18 | 77 | 39 | 19:00 | 0.0001271% | 0.009625%
2019-03-18 | 77 | 40 | 19:30 | 3.205e-05% | 0.009234%
2019-03-18 | 77 | 41 | 20:00 | 8.607e-06% | 0.008904%
2019-03-18 | 77 | 42 | 20:30 | 1.111e-06% | 0.008523%
2019-03-18 | 77 | 43 | 21:00 | 0% | 0.008203%
2019-03-18 | 77 | 44 | 21:30 | 0% | 0.007732%
2019-03-18 | 77 | 45 | 22:00 | 0% | 0.007291%
2019-03-18 | 77 | 46 | 22:30 | 0% | 0.0065%
2019-03-18 | 77 | 47 | 23:00 | 0% | 0.005669%
2019-03-18 | 77 | 48 | 23:30 | 0% | 0.004938%
2019-03-19 | 78 | 1 | 0:00 | 0% | 0.004407%
2019-03-19 | 78 | 2 | 0:30 | 0% | 0.003916%
2019-03-19 | 78 | 3 | 1:00 | 0% | 0.003766%
2019-03-19 | 78 | 4 | 1:30 | 0% | 0.003465%
2019-03-19 | 78 | 5 | 2:00 | 0% | 0.003315%
2019-03-19 | 78 | 6 | 2:30 | 0% | 0.003165%
2019-03-19 | 78 | 7 | 3:00 | 0% | 0.003205%
2019-03-19 | 78 | 8 | 3:30 | 0% | 0.003075%
2019-03-19 | 78 | 9 | 4:00 | 0% | 0.003045%
2019-03-19 | 78 | 10 | 4:30 | 3.909e-06% | 0.003135%
2019-03-19 | 78 | 11 | 5:00 | 2.292e-05% | 0.003185%
2019-03-19 | 78 | 12 | 5:30 | 0.000144% | 0.003315%
2019-03-19 | 78 | 13 | 6:00 | 0.0004354% | 0.003676%
2019-03-19 | 78 | 14 | 6:30 | 0.0008377% | 0.003976%
2019-03-19 | 78 | 15 | 7:00 | 0.001611% | 0.004667%
2019-03-19 | 78 | 16 | 7:30 | 0.002582% | 0.005338%
2019-03-19 | 78 | 17 | 8:00 | 0.00369% | 0.006109%
2019-03-19 | 78 | 18 | 8:30 | 0.005077% | 0.0067%
2019-03-19 | 78 | 19 | 9:00 | 0.006791% | 0.006901%
2019-03-19 | 78 | 20 | 9:30 | 0.008189% | 0.007291%
2019-03-19 | 78 | 21 | 10:00 | 0.008859% | 0.007031%
2019-03-19 | 78 | 22 | 10:30 | 0.01056% | 0.006831%
2019-03-19 | 78 | 23 | 11:00 | 0.01222% | 0.0068%
2019-03-19 | 78 | 24 | 11:30 | 0.01402% | 0.00669%
2019-03-19 | 78 | 25 | 12:00 | 0.01333% | 0.006831%
2019-03-19 | 78 | 26 | 12:30 | 0.01229% | 0.006901%
2019-03-19 | 78 | 27 | 13:00 | 0.01168% | 0.006811%
2019-03-19 | 78 | 28 | 13:30 | 0.01234% | 0.00658%
2019-03-19 | 78 | 29 | 14:00 | 0.01006% | 0.00635%
2019-03-19 | 78 | 30 | 14:30 | 0.007992% | 0.00632%
2019-03-19 | 78 | 31 | 15:00 | 0.005757% | 0.00638%
2019-03-19 | 78 | 32 | 15:30 | 0.004759% | 0.0064%
2019-03-19 | 78 | 33 | 16:00 | 0.003783% | 0.00659%
2019-03-19 | 78 | 34 | 16:30 | 0.002729% | 0.007121%
2019-03-19 | 78 | 35 | 17:00 | 0.001847% | 0.008153%
2019-03-19 | 78 | 36 | 17:30 | 0.001052% | 0.008814%
2019-03-19 | 78 | 37 | 18:00 | 0.0006649% | 0.009595%
2019-03-19 | 78 | 38 | 18:30 | 0.0001168% | 0.01019%
2019-03-19 | 78 | 39 | 19:00 | 5.99e-05% | 0.009855%
2019-03-19 | 78 | 40 | 19:30 | 2.295e-05% | 0.009565%
2019-03-19 | 78 | 41 | 20:00 | 1.578e-06% | 0.009014%
2019-03-19 | 78 | 42 | 20:30 | 0% | 0.008613%
2019-03-19 | 78 | 43 | 21:00 | 0% | 0.008233%
2019-03-19 | 78 | 44 | 21:30 | 0% | 0.007832%
2019-03-19 | 78 | 45 | 22:00 | 0% | 0.007161%
2019-03-19 | 78 | 46 | 22:30 | 0% | 0.00649%
2019-03-19 | 78 | 47 | 23:00 | 0% | 0.005719%
2019-03-19 | 78 | 48 | 23:30 | 0% | 0.004998%
2019-03-20 | 79 | 1 | 0:00 | 0% | 0.004447%
2019-03-20 | 79 | 2 | 0:30 | 0% | 0.004016%
2019-03-20 | 79 | 3 | 1:00 | 0% | 0.003696%
2019-03-20 | 79 | 4 | 1:30 | 0% | 0.003515%
2019-03-20 | 79 | 5 | 2:00 | 0% | 0.003325%
2019-03-20 | 79 | 6 | 2:30 | 0% | 0.003105%
2019-03-20 | 79 | 7 | 3:00 | 0% | 0.003135%
2019-03-20 | 79 | 8 | 3:30 | 0% | 0.003015%
2019-03-20 | 79 | 9 | 4:00 | 0% | 0.002935%
2019-03-20 | 79 | 10 | 4:30 | 1.473e-06% | 0.003015%
2019-03-20 | 79 | 11 | 5:00 | 4.6e-05% | 0.003015%
2019-03-20 | 79 | 12 | 5:30 | 0.0001673% | 0.003265%
2019-03-20 | 79 | 13 | 6:00 | 0.0002798% | 0.003425%
2019-03-20 | 79 | 14 | 6:30 | 0.0004656% | 0.003626%
2019-03-20 | 79 | 15 | 7:00 | 0.0011% | 0.004116%
2019-03-20 | 79 | 16 | 7:30 | 0.002383% | 0.004988%
2019-03-20 | 79 | 17 | 8:00 | 0.003956% | 0.005488%
2019-03-20 | 79 | 18 | 8:30 | 0.005904% | 0.00634%
2019-03-20 | 79 | 19 | 9:00 | 0.01074% | 0.00673%
2019-03-20 | 79 | 20 | 9:30 | 0.01584% | 0.007321%
2019-03-20 | 79 | 21 | 10:00 | 0.01664% | 0.007441%
2019-03-20 | 79 | 22 | 10:30 | 0.01709% | 0.007642%
2019-03-20 | 79 | 23 | 11:00 | 0.01967% | 0.007562%
2019-03-20 | 79 | 24 | 11:30 | 0.0196% | 0.007922%
2019-03-20 | 79 | 25 | 12:00 | 0.0201% | 0.007782%
2019-03-20 | 79 | 26 | 12:30 | 0.01908% | 0.007802%
2019-03-20 | 79 | 27 | 13:00 | 0.01871% | 0.006961%
2019-03-20 | 79 | 28 | 13:30 | 0.01586% | 0.007061%
2019-03-20 | 79 | 29 | 14:00 | 0.01386% | 0.00675%
2019-03-20 | 79 | 30 | 14:30 | 0.01034% | 0.006841%
2019-03-20 | 79 | 31 | 15:00 | 0.007894% | 0.007161%
2019-03-20 | 79 | 32 | 15:30 | 0.006592% | 0.007411%
2019-03-20 | 79 | 33 | 16:00 | 0.005042% | 0.007612%
2019-03-20 | 79 | 34 | 16:30 | 0.00357% | 0.008052%
2019-03-20 | 79 | 35 | 17:00 | 0.002422% | 0.008503%
2019-03-20 | 79 | 36 | 17:30 | 0.001465% | 0.009054%
2019-03-20 | 79 | 37 | 18:00 | 0.001237% | 0.009865%
2019-03-20 | 79 | 38 | 18:30 | 0.0003262% | 0.01009%
2019-03-20 | 79 | 39 | 19:00 | 6.097e-05% | 0.01001%
2019-03-20 | 79 | 40 | 19:30 | 2.292e-05% | 0.009755%
2019-03-20 | 79 | 41 | 20:00 | 5.777e-06% | 0.009535%
2019-03-20 | 79 | 42 | 20:30 | 9.551e-07% | 0.009184%
2019-03-20 | 79 | 43 | 21:00 | 0% | 0.008633%
2019-03-20 | 79 | 44 | 21:30 | 0% | 0.008103%
2019-03-20 | 79 | 45 | 22:00 | 0% | 0.007462%
2019-03-20 | 79 | 46 | 22:30 | 0% | 0.0064%
2019-03-20 | 79 | 47 | 23:00 | 0% | 0.005328%
2019-03-20 | 79 | 48 | 23:30 | 0% | 0.004677%
2019-03-21 | 80 | 1 | 0:00 | 0% | 0.003946%
2019-03-21 | 80 | 2 | 0:30 | 0% | 0.003586%
2019-03-21 | 80 | 3 | 1:00 | 0% | 0.003325%
2019-03-21 | 80 | 4 | 1:30 | 0% | 0.003185%
2019-03-21 | 80 | 5 | 2:00 | 0% | 0.002995%
2019-03-21 | 80 | 6 | 2:30 | 0% | 0.002935%
2019-03-21 | 80 | 7 | 3:00 | 0% | 0.002955%
2019-03-21 | 80 | 8 | 3:30 | 0% | 0.002904%
2019-03-21 | 80 | 9 | 4:00 | 0% | 0.002965%
2019-03-21 | 80 | 10 | 4:30 | 2.035e-06% | 0.003105%
2019-03-21 | 80 | 11 | 5:00 | 2.289e-05% | 0.003155%
2019-03-21 | 80 | 12 | 5:30 | 8.249e-05% | 0.003435%
2019-03-21 | 80 | 13 | 6:00 | 0.0002829% | 0.004176%
2019-03-21 | 80 | 14 | 6:30 | 0.0005879% | 0.004958%
2019-03-21 | 80 | 15 | 7:00 | 0.001716% | 0.005839%
2019-03-21 | 80 | 16 | 7:30 | 0.003177% | 0.00642%
2019-03-21 | 80 | 17 | 8:00 | 0.004907% | 0.00656%
2019-03-21 | 80 | 18 | 8:30 | 0.006754% | 0.00652%
2019-03-21 | 80 | 19 | 9:00 | 0.008259% | 0.00646%
2019-03-21 | 80 | 20 | 9:30 | 0.009456% | 0.0064%
2019-03-21 | 80 | 21 | 10:00 | 0.01055% | 0.00624%
2019-03-21 | 80 | 22 | 10:30 | 0.01162% | 0.00619%
2019-03-21 | 80 | 23 | 11:00 | 0.01298% | 0.006019%
2019-03-21 | 80 | 24 | 11:30 | 0.0135% | 0.006029%
2019-03-21 | 80 | 25 | 12:00 | 0.01658% | 0.00618%
2019-03-21 | 80 | 26 | 12:30 | 0.01717% | 0.00621%
2019-03-21 | 80 | 27 | 13:00 | 0.01347% | 0.006019%
2019-03-21 | 80 | 28 | 13:30 | 0.0124% | 0.005939%
2019-03-21 | 80 | 29 | 14:00 | 0.01258% | 0.005829%
2019-03-21 | 80 | 30 | 14:30 | 0.01194% | 0.005919%
2019-03-21 | 80 | 31 | 15:00 | 0.01106% | 0.006019%
2019-03-21 | 80 | 32 | 15:30 | 0.00982% | 0.00648%
2019-03-21 | 80 | 33 | 16:00 | 0.008211% | 0.006901%
2019-03-21 | 80 | 34 | 16:30 | 0.006035% | 0.007492%
2019-03-21 | 80 | 35 | 17:00 | 0.004052% | 0.008413%
2019-03-21 | 80 | 36 | 17:30 | 0.002436% | 0.008974%
2019-03-21 | 80 | 37 | 18:00 | 0.001102% | 0.009775%
2019-03-21 | 80 | 38 | 18:30 | 0.0002253% | 0.01012%
2019-03-21 | 80 | 39 | 19:00 | 0.0001001% | 0.009825%
2019-03-21 | 80 | 40 | 19:30 | 3.768e-05% | 0.009485%
2019-03-21 | 80 | 41 | 20:00 | 7.787e-06% | 0.009124%
2019-03-21 | 80 | 42 | 20:30 | 2.559e-07% | 0.008834%
2019-03-21 | 80 | 43 | 21:00 | 0% | 0.008533%
2019-03-21 | 80 | 44 | 21:30 | 0% | 0.007932%
2019-03-21 | 80 | 45 | 22:00 | 0% | 0.007341%
2019-03-21 | 80 | 46 | 22:30 | 0% | 0.00639%
2019-03-21 | 80 | 47 | 23:00 | 0% | 0.005378%
2019-03-21 | 80 | 48 | 23:30 | 0% | 0.004427%
2019-03-22 | 81 | 1 | 0:00 | 0% | 0.003946%
2019-03-22 | 81 | 2 | 0:30 | 0% | 0.003566%
2019-03-22 | 81 | 3 | 1:00 | 0% | 0.003345%
2019-03-22 | 81 | 4 | 1:30 | 0% | 0.003235%
2019-03-22 | 81 | 5 | 2:00 | 0% | 0.003005%
2019-03-22 | 81 | 6 | 2:30 | 0% | 0.002935%
2019-03-22 | 81 | 7 | 3:00 | 0% | 0.002975%
2019-03-22 | 81 | 8 | 3:30 | 0% | 0.002945%
2019-03-22 | 81 | 9 | 4:00 | 0% | 0.002975%
2019-03-22 | 81 | 10 | 4:30 | 7.417e-06% | 0.003145%
2019-03-22 | 81 | 11 | 5:00 | 4.503e-05% | 0.003165%
2019-03-22 | 81 | 12 | 5:30 | 0.0001874% | 0.003485%
2019-03-22 | 81 | 13 | 6:00 | 0.0004778% | 0.004166%
2019-03-22 | 81 | 14 | 6:30 | 0.0005286% | 0.004847%
2019-03-22 | 81 | 15 | 7:00 | 0.0008434% | 0.005699%
2019-03-22 | 81 | 16 | 7:30 | 0.003618% | 0.00635%
2019-03-22 | 81 | 17 | 8:00 | 0.005688% | 0.00641%
2019-03-22 | 81 | 18 | 8:30 | 0.007696% | 0.00635%
2019-03-22 | 81 | 19 | 9:00 | 0.01035% | 0.00623%
2019-03-22 | 81 | 20 | 9:30 | 0.0123% | 0.006059%
2019-03-22 | 81 | 21 | 10:00 | 0.01444% | 0.005749%
2019-03-22 | 81 | 22 | 10:30 | 0.0158% | 0.005629%
2019-03-22 | 81 | 23 | 11:00 | 0.01407% | 0.005478%
2019-03-22 | 81 | 24 | 11:30 | 0.0143% | 0.005428%
2019-03-22 | 81 | 25 | 12:00 | 0.01329% | 0.005509%
2019-03-22 | 81 | 26 | 12:30 | 0.01301% | 0.005519%
2019-03-22 | 81 | 27 | 13:00 | 0.01249% | 0.005368%
2019-03-22 | 81 | 28 | 13:30 | 0.01151% | 0.005328%
2019-03-22 | 81 | 29 | 14:00 | 0.009848% | 0.005388%
2019-03-22 | 81 | 30 | 14:30 | 0.009412% | 0.005539%
2019-03-22 | 81 | 31 | 15:00 | 0.008607% | 0.005599%
2019-03-22 | 81 | 32 | 15:30 | 0.007594% | 0.006019%
2019-03-22 | 81 | 33 | 16:00 | 0.006014% | 0.00654%
2019-03-22 | 81 | 34 | 16:30 | 0.00449% | 0.007171%
2019-03-22 | 81 | 35 | 17:00 | 0.003006% | 0.008082%
2019-03-22 | 81 | 36 | 17:30 | 0.001631% | 0.008904%
2019-03-22 | 81 | 37 | 18:00 | 0.0009318% | 0.009685%
2019-03-22 | 81 | 38 | 18:30 | 0.0003332% | 0.009975%
2019-03-22 | 81 | 39 | 19:00 | 0.0001552% | 0.009755%
2019-03-22 | 81 | 40 | 19:30 | 4.476e-05% | 0.009475%
2019-03-22 | 81 | 41 | 20:00 | 1.323e-05% | 0.009164%
2019-03-22 | 81 | 42 | 20:30 | 1.086e-06% | 0.008774%
2019-03-22 | 81 | 43 | 21:00 | 0% | 0.008463%
2019-03-22 | 81 | 44 | 21:30 | 0% | 0.007972%
2019-03-22 | 81 | 45 | 22:00 | 0% | 0.007361%
2019-03-22 | 81 | 46 | 22:30 | 0% | 0.00637%
2019-03-22 | 81 | 47 | 23:00 | 0% | 0.005388%
2019-03-22 | 81 | 48 | 23:30 | 0% | 0.004537%
2019-03-23 | 82 | 1 | 0:00 | 0% | 0.004006%
2019-03-23 | 82 | 2 | 0:30 | 0% | 0.003606%
2019-03-23 | 82 | 3 | 1:00 | 0% | 0.003365%
2019-03-23 | 82 | 4 | 1:30 | 0% | 0.003225%
2019-03-23 | 82 | 5 | 2:00 | 0% | 0.003025%
2019-03-23 | 82 | 6 | 2:30 | 0% | 0.002965%
2019-03-23 | 82 | 7 | 3:00 | 0% | 0.002975%
2019-03-23 | 82 | 8 | 3:30 | 0% | 0.002925%
2019-03-23 | 82 | 9 | 4:00 | 0% | 0.002955%
2019-03-23 | 82 | 10 | 4:30 | 3.058e-06% | 0.003085%
2019-03-23 | 82 | 11 | 5:00 | 2.034e-05% | 0.003165%
2019-03-23 | 82 | 12 | 5:30 | 0.0001078% | 0.003475%
2019-03-23 | 82 | 13 | 6:00 | 0.0006082% | 0.004136%
2019-03-23 | 82 | 14 | 6:30 | 0.001543% | 0.004847%
2019-03-23 | 82 | 15 | 7:00 | 0.003189% | 0.005729%
2019-03-23 | 82 | 16 | 7:30 | 0.004825% | 0.00645%
2019-03-23 | 82 | 17 | 8:00 | 0.007647% | 0.00641%
2019-03-23 | 82 | 18 | 8:30 | 0.009589% | 0.00638%
2019-03-23 | 82 | 19 | 9:00 | 0.01144% | 0.00625%
2019-03-23 | 82 | 20 | 9:30 | 0.01301% | 0.006149%
2019-03-23 | 82 | 21 | 10:00 | 0.01423% | 0.005809%
2019-03-23 | 82 | 22 | 10:30 | 0.01505% | 0.005759%
2019-03-23 | 82 | 23 | 11:00 | 0.01563% | 0.005559%
2019-03-23 | 82 | 24 | 11:30 | 0.01598% | 0.005509%
2019-03-23 | 82 | 25 | 12:00 | 0.01417% | 0.005649%
2019-03-23 | 82 | 26 | 12:30 | 0.01402% | 0.005649%
2019-03-23 | 82 | 27 | 13:00 | 0.01325% | 0.005458%
2019-03-23 | 82 | 28 | 13:30 | 0.01217% | 0.005418%
2019-03-23 | 82 | 29 | 14:00 | 0.0103% | 0.005348%
2019-03-23 | 82 | 30 | 14:30 | 0.01054% | 0.005448%
2019-03-23 | 82 | 31 | 15:00 | 0.008348% | 0.005549%
2019-03-23 | 82 | 32 | 15:30 | 0.007078% | 0.005959%
2019-03-23 | 82 | 33 | 16:00 | 0.005151% | 0.0065%
2019-03-23 | 82 | 34 | 16:30 | 0.003867% | 0.007121%
2019-03-23 | 82 | 35 | 17:00 | 0.002761% | 0.008022%
2019-03-23 | 82 | 36 | 17:30 | 0.001445% | 0.008754%
2019-03-23 | 82 | 37 | 18:00 | 0.0007442% | 0.009625%
2019-03-23 | 82 | 38 | 18:30 | 0.0001612% | 0.009955%
2019-03-23 | 82 | 39 | 19:00 | 5.621e-05% | 0.009775%
2019-03-23 | 82 | 40 | 19:30 | 1.99e-05% | 0.009545%
2019-03-23 | 82 | 41 | 20:00 | 5.006e-06% | 0.009194%
2019-03-23 | 82 | 42 | 20:30 | 5.181e-07% | 0.008804%
2019-03-23 | 82 | 43 | 21:00 | 0% | 0.008483%
2019-03-23 | 82 | 44 | 21:30 | 0% | 0.007902%
2019-03-23 | 82 | 45 | 22:00 | 0% | 0.007311%
2019-03-23 | 82 | 46 | 22:30 | 0% | 0.00637%
2019-03-23 | 82 | 47 | 23:00 | 0% | 0.005408%
2019-03-23 | 82 | 48 | 23:30 | 0% | 0.004617%
2019-03-24 | 83 | 1 | 0:00 | 0% | 0.003976%
2019-03-24 | 83 | 2 | 0:30 | 0% | 0.003626%
2019-03-24 | 83 | 3 | 1:00 | 0% | 0.003375%
2019-03-24 | 83 | 4 | 1:30 | 0% | 0.003195%
2019-03-24 | 83 | 5 | 2:00 | 0% | 0.003065%
2019-03-24 | 83 | 6 | 2:30 | 0% | 0.002985%
2019-03-24 | 83 | 7 | 3:00 | 0% | 0.002985%
2019-03-24 | 83 | 8 | 3:30 | 0% | 0.002935%
2019-03-24 | 83 | 9 | 4:00 | 0% | 0.002965%
2019-03-24 | 83 | 10 | 4:30 | 2.941e-06% | 0.003125%
2019-03-24 | 83 | 11 | 5:00 | 1.713e-05% | 0.003195%
2019-03-24 | 83 | 12 | 5:30 | 6.589e-05% | 0.003415%
2019-03-24 | 83 | 13 | 6:00 | 0.0002789% | 0.004176%
2019-03-24 | 83 | 14 | 6:30 | 0.0006253% | 0.004968%
2019-03-24 | 83 | 15 | 7:00 | 0.001399% | 0.005779%
2019-03-24 | 83 | 16 | 7:30 | 0.002334% | 0.00646%
2019-03-24 | 83 | 17 | 8:00 | 0.004071% | 0.00641%
2019-03-24 | 83 | 18 | 8:30 | 0.005424% | 0.00641%
2019-03-24 | 83 | 19 | 9:00 | 0.00699% | 0.00636%
2019-03-24 | 83 | 20 | 9:30 | 0.008831% | 0.00621%
2019-03-24 | 83 | 21 | 10:00 | 0.01072% | 0.005939%
2019-03-24 | 83 | 22 | 10:30 | 0.01106% | 0.005779%
2019-03-24 | 83 | 23 | 11:00 | 0.01153% | 0.005569%
2019-03-24 | 83 | 24 | 11:30 | 0.01216% | 0.005488%
2019-03-24 | 83 | 25 | 12:00 | 0.01086% | 0.005559%
2019-03-24 | 83 | 26 | 12:30 | 0.01152% | 0.005609%
2019-03-24 | 83 | 27 | 13:00 | 0.01261% | 0.005488%
2019-03-24 | 83 | 28 | 13:30 | 0.01167% | 0.005438%
2019-03-24 | 83 | 29 | 14:00 | 0.01082% | 0.005448%
2019-03-24 | 83 | 30 | 14:30 | 0.01059% | 0.005619%
2019-03-24 | 83 | 31 | 15:00 | 0.008962% | 0.005639%
2019-03-24 | 83 | 32 | 15:30 | 0.007471% | 0.006069%
2019-03-24 | 83 | 33 | 16:00 | 0.005989% | 0.00657%
2019-03-24 | 83 | 34 | 16:30 | 0.004349% | 0.007131%
2019-03-24 | 83 | 35 | 17:00 | 0.003115% | 0.008032%
2019-03-24 | 83 | 36 | 17:30 | 0.001954% | 0.008703%
2019-03-24 | 83 | 37 | 18:00 | 0.001008% | 0.009565%
2019-03-24 | 83 | 38 | 18:30 | 0.000321% | 0.009935%
2019-03-24 | 83 | 39 | 19:00 | 9.586e-05% | 0.009795%
2019-03-24 | 83 | 40 | 19:30 | 4.977e-05% | 0.009445%
2019-03-24 | 83 | 41 | 20:00 | 1.057e-05% | 0.009164%
2019-03-24 | 83 | 42 | 20:30 | 2.484e-06% | 0.008794%
2019-03-24 | 83 | 43 | 21:00 | 0% | 0.008423%
2019-03-24 | 83 | 44 | 21:30 | 0% | 0.007912%
2019-03-24 | 83 | 45 | 22:00 | 0% | 0.007311%
2019-03-24 | 83 | 46 | 22:30 | 0% | 0.0064%
2019-03-24 | 83 | 47 | 23:00 | 0% | 0.005428%
2019-03-24 | 83 | 48 | 23:30 | 0% | 0.004597%
2019-03-25 | 84 | 1 | 0:00 | 0% | 0.003996%
2019-03-25 | 84 | 2 | 0:30 | 0% | 0.003716%
2019-03-25 | 84 | 3 | 1:00 | 0% | 0.003445%
2019-03-25 | 84 | 4 | 1:30 | 0% | 0.003265%
2019-03-25 | 84 | 5 | 2:00 | 0% | 0.003075%
2019-03-25 | 84 | 6 | 2:30 | 0% | 0.002965%
2019-03-25 | 84 | 7 | 3:00 | 0% | 0.002965%
2019-03-25 | 84 | 8 | 3:30 | 0% | 0.002925%
2019-03-25 | 84 | 9 | 4:00 | 0% | 0.002945%
2019-03-25 | 84 | 10 | 4:30 | 6.042e-06% | 0.003105%
2019-03-25 | 84 | 11 | 5:00 | 1.531e-05% | 0.003165%
2019-03-25 | 84 | 12 | 5:30 | 9.908e-05% | 0.003355%
2019-03-25 | 84 | 13 | 6:00 | 0.0003457% | 0.004086%
2019-03-25 | 84 | 14 | 6:30 | 0.0009542% | 0.004827%
2019-03-25 | 84 | 15 | 7:00 | 0.00201% | 0.005759%
2019-03-25 | 84 | 16 | 7:30 | 0.003657% | 0.00631%
2019-03-25 | 84 | 17 | 8:00 | 0.006237% | 0.00648%
2019-03-25 | 84 | 18 | 8:30 | 0.009038% | 0.00644%
2019-03-25 | 84 | 19 | 9:00 | 0.01004% | 0.00636%
2019-03-25 | 84 | 20 | 9:30 | 0.01325% | 0.0063%
2019-03-25 | 84 | 21 | 10:00 | 0.01487% | 0.006139%
2019-03-25 | 84 | 22 | 10:30 | 0.01572% | 0.005949%
2019-03-25 | 84 | 23 | 11:00 | 0.01554% | 0.005839%
2019-03-25 | 84 | 24 | 11:30 | 0.01866% | 0.005829%
2019-03-25 | 84 | 25 | 12:00 | 0.01501% | 0.005909%
2019-03-25 | 84 | 26 | 12:30 | 0.01684% | 0.005899%
2019-03-25 | 84 | 27 | 13:00 | 0.0193% | 0.005759%
2019-03-25 | 84 | 28 | 13:30 | 0.01535% | 0.005669%
2019-03-25 | 84 | 29 | 14:00 | 0.0168% | 0.005559%
2019-03-25 | 84 | 30 | 14:30 | 0.01714% | 0.005639%
2019-03-25 | 84 | 31 | 15:00 | 0.01485% | 0.005679%
2019-03-25 | 84 | 32 | 15:30 | 0.01199% | 0.006059%
2019-03-25 | 84 | 33 | 16:00 | 0.009979% | 0.00653%
2019-03-25 | 84 | 34 | 16:30 | 0.006468% | 0.006981%
2019-03-25 | 84 | 35 | 17:00 | 0.004393% | 0.007462%
2019-03-25 | 84 | 36 | 17:30 | 0.002849% | 0.008273%
2019-03-25 | 84 | 37 | 18:00 | 0.00104% | 0.009224%
2019-03-25 | 84 | 38 | 18:30 | 0.000344% | 0.009705%
2019-03-25 | 84 | 39 | 19:00 | 0.0001298% | 0.009465%
2019-03-25 | 84 | 40 | 19:30 | 6.244e-05% | 0.009134%
2019-03-25 | 84 | 41 | 20:00 | 5.691e-06% | 0.008814%
2019-03-25 | 84 | 42 | 20:30 | 2.247e-07% | 0.008483%
2019-03-25 | 84 | 43 | 21:00 | 0% | 0.008173%
2019-03-25 | 84 | 44 | 21:30 | 0% | 0.007702%
2019-03-25 | 84 | 45 | 22:00 | 0% | 0.007251%
2019-03-25 | 84 | 46 | 22:30 | 0% | 0.00644%
2019-03-25 | 84 | 47 | 23:00 | 0% | 0.005599%
2019-03-25 | 84 | 48 | 23:30 | 0% | 0.004868%
2019-03-26 | 85 | 1 | 0:00 | 0% | 0.004367%
2019-03-26 | 85 | 2 | 0:30 | 0% | 0.003856%
2019-03-26 | 85 | 3 | 1:00 | 0% | 0.003736%
2019-03-26 | 85 | 4 | 1:30 | 0% | 0.003405%
2019-03-26 | 85 | 5 | 2:00 | 0% | 0.003285%
2019-03-26 | 85 | 6 | 2:30 | 0% | 0.003155%
2019-03-26 | 85 | 7 | 3:00 | 0% | 0.003205%
2019-03-26 | 85 | 8 | 3:30 | 0% | 0.003065%
2019-03-26 | 85 | 9 | 4:00 | 0% | 0.003025%
2019-03-26 | 85 | 10 | 4:30 | 4.698e-06% | 0.003115%
2019-03-26 | 85 | 11 | 5:00 | 3.94e-05% | 0.003145%
2019-03-26 | 85 | 12 | 5:30 | 0.0001882% | 0.003265%
2019-03-26 | 85 | 13 | 6:00 | 0.0007855% | 0.003686%
2019-03-26 | 85 | 14 | 6:30 | 0.00245% | 0.003986%
2019-03-26 | 85 | 15 | 7:00 | 0.005102% | 0.004657%
2019-03-26 | 85 | 16 | 7:30 | 0.008254% | 0.005338%
2019-03-26 | 85 | 17 | 8:00 | 0.01204% | 0.006119%
2019-03-26 | 85 | 18 | 8:30 | 0.01442% | 0.00667%
2019-03-26 | 85 | 19 | 9:00 | 0.01727% | 0.006841%
2019-03-26 | 85 | 20 | 9:30 | 0.01961% | 0.007241%
2019-03-26 | 85 | 21 | 10:00 | 0.02195% | 0.006861%
2019-03-26 | 85 | 22 | 10:30 | 0.02351% | 0.00669%
2019-03-26 | 85 | 23 | 11:00 | 0.02449% | 0.00666%
2019-03-26 | 85 | 24 | 11:30 | 0.02672% | 0.00652%
2019-03-26 | 85 | 25 | 12:00 | 0.02532% | 0.0067%
2019-03-26 | 85 | 26 | 12:30 | 0.02489% | 0.00676%
2019-03-26 | 85 | 27 | 13:00 | 0.02474% | 0.00671%
2019-03-26 | 85 | 28 | 13:30 | 0.02249% | 0.00646%
2019-03-26 | 85 | 29 | 14:00 | 0.02157% | 0.0062%
2019-03-26 | 85 | 30 | 14:30 | 0.02069% | 0.006139%
2019-03-26 | 85 | 31 | 15:00 | 0.01777% | 0.00619%
2019-03-26 | 85 | 32 | 15:30 | 0.01586% | 0.00621%
2019-03-26 | 85 | 33 | 16:00 | 0.01251% | 0.00643%
2019-03-26 | 85 | 34 | 16:30 | 0.008512% | 0.006841%
2019-03-26 | 85 | 35 | 17:00 | 0.005484% | 0.007762%
2019-03-26 | 85 | 36 | 17:30 | 0.003053% | 0.008333%
2019-03-26 | 85 | 37 | 18:00 | 0.001318% | 0.009234%
2019-03-26 | 85 | 38 | 18:30 | 0.0003992% | 0.009985%
2019-03-26 | 85 | 39 | 19:00 | 0.0001589% | 0.009705%
2019-03-26 | 85 | 40 | 19:30 | 6.551e-05% | 0.009565%
2019-03-26 | 85 | 41 | 20:00 | 1.649e-05% | 0.008994%
2019-03-26 | 85 | 42 | 20:30 | 2.341e-06% | 0.008593%
2019-03-26 | 85 | 43 | 21:00 | 0% | 0.008213%
2019-03-26 | 85 | 44 | 21:30 | 0% | 0.007902%
2019-03-26 | 85 | 45 | 22:00 | 0% | 0.007121%
2019-03-26 | 85 | 46 | 22:30 | 0% | 0.00644%
2019-03-26 | 85 | 47 | 23:00 | 0% | 0.005639%
2019-03-26 | 85 | 48 | 23:30 | 0% | 0.004878%
2019-03-27 | 86 | 1 | 0:00 | 0% | 0.004827%
2019-03-27 | 86 | 2 | 0:30 | 0% | 0.003786%
2019-03-27 | 86 | 3 | 1:00 | 0% | 0.003646%
2019-03-27 | 86 | 4 | 1:30 | 0% | 0.003105%
2019-03-27 | 86 | 5 | 2:00 | 0% | 0%
2019-03-27 | 86 | 6 | 2:30 | 0% | 0%
2019-03-27 | 86 | 7 | 3:00 | 0% | 0.003095%
2019-03-27 | 86 | 8 | 3:30 | 0% | 0.003465%
2019-03-27 | 86 | 9 | 4:00 | 0% | 0.003055%
2019-03-27 | 86 | 10 | 4:30 | 5.456e-06% | 0.003555%
2019-03-27 | 86 | 11 | 5:00 | 4.41e-05% | 0.003245%
2019-03-27 | 86 | 12 | 5:30 | 0.0003185% | 0.003065%
2019-03-27 | 86 | 13 | 6:00 | 0.0007647% | 0.003535%
2019-03-27 | 86 | 14 | 6:30 | 0.001716% | 0.004156%
2019-03-27 | 86 | 15 | 7:00 | 0.003494% | 0.004747%
2019-03-27 | 86 | 16 | 7:30 | 0.005514% | 0.005228%
2019-03-27 | 86 | 17 | 8:00 | 0.008752% | 0.006109%
2019-03-27 | 86 | 18 | 8:30 | 0.007119% | 0.00631%
2019-03-27 | 86 | 19 | 9:00 | 0.008776% | 0.006079%
2019-03-27 | 86 | 20 | 9:30 | 0.01123% | 0.00649%
2019-03-27 | 86 | 21 | 10:00 | 0.01221% | 0.00647%
2019-03-27 | 86 | 22 | 10:30 | 0.01362% | 0.006891%
2019-03-27 | 86 | 23 | 11:00 | 0.01249% | 0.007321%
2019-03-27 | 86 | 24 | 11:30 | 0.02027% | 0.00648%
2019-03-27 | 86 | 25 | 12:00 | 0.01237% | 0.00639%
2019-03-27 | 86 | 26 | 12:30 | 0.01159% | 0.005919%
2019-03-27 | 86 | 27 | 13:00 | 0.01605% | 0.00653%
2019-03-27 | 86 | 28 | 13:30 | 0.01647% | 0.005258%
2019-03-27 | 86 | 29 | 14:00 | 0.008252% | 0.005218%
2019-03-27 | 86 | 30 | 14:30 | 0.009384% | 0.005378%
2019-03-27 | 86 | 31 | 15:00 | 0.008837% | 0.004918%
2019-03-27 | 86 | 32 | 15:30 | 0.008491% | 0.005929%
2019-03-27 | 86 | 33 | 16:00 | 0.004245% | 0.00663%
2019-03-27 | 86 | 34 | 16:30 | 0.006342% | 0.0065%
2019-03-27 | 86 | 35 | 17:00 | 0.005122% | 0.00661%
2019-03-27 | 86 | 36 | 17:30 | 0.002926% | 0.007672%
2019-03-27 | 86 | 37 | 18:00 | 0.002002% | 0.008743%
2019-03-27 | 86 | 38 | 18:30 | 0.0003886% | 0.008032%
2019-03-27 | 86 | 39 | 19:00 | 0.0001203% | 0.007802%
2019-03-27 | 86 | 40 | 19:30 | 3.83e-05% | 0.008623%
2019-03-27 | 86 | 41 | 20:00 | 8.15e-06% | 0.009194%
2019-03-27 | 86 | 42 | 20:30 | 1.217e-06% | 0.006881%
2019-03-27 | 86 | 43 | 21:00 | 0% | 0.008784%
2019-03-27 | 86 | 44 | 21:30 | 0% | 0.007331%
2019-03-27 | 86 | 45 | 22:00 | 0% | 0.007452%
2019-03-27 | 86 | 46 | 22:30 | 0% | 0.00639%
2019-03-27 | 86 | 47 | 23:00 | 0% | 0.0064%
2019-03-27 | 86 | 48 | 23:30 | 0% | 0.005378%
2019-03-28 | 87 | 1 | 0:00 | 0% | 0.004487%
2019-03-28 | 87 | 2 | 0:30 | 0% | 0.004016%
2019-03-28 | 87 | 3 | 1:00 | 0% | 0.003716%
2019-03-28 | 87 | 4 | 1:30 | 0% | 0.003405%
2019-03-28 | 87 | 5 | 2:00 | 0% | 0.003355%
2019-03-28 | 87 | 6 | 2:30 | 0% | 0.003265%
2019-03-28 | 87 | 7 | 3:00 | 0% | 0.003125%
2019-03-28 | 87 | 8 | 3:30 | 0% | 0.003115%
2019-03-28 | 87 | 9 | 4:00 | 0% | 0.003155%
2019-03-28 | 87 | 10 | 4:30 | 8.49e-06% | 0.003135%
2019-03-28 | 87 | 11 | 5:00 | 4.777e-05% | 0.003195%
2019-03-28 | 87 | 12 | 5:30 | 0.0001315% | 0.003295%
2019-03-28 | 87 | 13 | 6:00 | 0.0007274% | 0.003816%
2019-03-28 | 87 | 14 | 6:30 | 0.001926% | 0.004156%
2019-03-28 | 87 | 15 | 7:00 | 0.003662% | 0.004697%
2019-03-28 | 87 | 16 | 7:30 | 0.006133% | 0.005549%
2019-03-28 | 87 | 17 | 8:00 | 0.008646% | 0.006129%
2019-03-28 | 87 | 18 | 8:30 | 0.01141% | 0.00656%
2019-03-28 | 87 | 19 | 9:00 | 0.01426% | 0.00677%
2019-03-28 | 87 | 20 | 9:30 | 0.01427% | 0.00679%
2019-03-28 | 87 | 21 | 10:00 | 0.01535% | 0.0067%
2019-03-28 | 87 | 22 | 10:30 | 0.01751% | 0.00662%
2019-03-28 | 87 | 23 | 11:00 | 0.02108% | 0.00666%
2019-03-28 | 87 | 24 | 11:30 | 0.01853% | 0.00679%
2019-03-28 | 87 | 25 | 12:00 | 0.02018% | 0.00664%
2019-03-28 | 87 | 26 | 12:30 | 0.02027% | 0.00649%
2019-03-28 | 87 | 27 | 13:00 | 0.02151% | 0.00638%
2019-03-28 | 87 | 28 | 13:30 | 0.02074% | 0.00633%
2019-03-28 | 87 | 29 | 14:00 | 0.01677% | 0.00633%
2019-03-28 | 87 | 30 | 14:30 | 0.01667% | 0.00618%
2019-03-28 | 87 | 31 | 15:00 | 0.01498% | 0.0063%
2019-03-28 | 87 | 32 | 15:30 | 0.01448% | 0.00646%
2019-03-28 | 87 | 33 | 16:00 | 0.01149% | 0.0066%
2019-03-28 | 87 | 34 | 16:30 | 0.008943% | 0.007151%
2019-03-28 | 87 | 35 | 17:00 | 0.006715% | 0.007892%
2019-03-28 | 87 | 36 | 17:30 | 0.003358% | 0.008193%
2019-03-28 | 87 | 37 | 18:00 | 0.001648% | 0.008243%
2019-03-28 | 87 | 38 | 18:30 | 0.0004503% | 0.008273%
2019-03-28 | 87 | 39 | 19:00 | 0.0001448% | 0.008583%
2019-03-28 | 87 | 40 | 19:30 | 7.533e-05% | 0.009174%
2019-03-28 | 87 | 41 | 20:00 | 2.634e-05% | 0.009094%
2019-03-28 | 87 | 42 | 20:30 | 3.134e-06% | 0.008543%
2019-03-28 | 87 | 43 | 21:00 | 0% | 0.008283%
2019-03-28 | 87 | 44 | 21:30 | 0% | 0.008143%
2019-03-28 | 87 | 45 | 22:00 | 0% | 0.007602%
2019-03-28 | 87 | 46 | 22:30 | 0% | 0.006951%
2019-03-28 | 87 | 47 | 23:00 | 0% | 0.006019%
2019-03-28 | 87 | 48 | 23:30 | 0% | 0.005058%
2019-03-29 | 88 | 1 | 0:00 | 0% | 0.004437%
2019-03-29 | 88 | 2 | 0:30 | 0% | 0.003986%
2019-03-29 | 88 | 3 | 1:00 | 0% | 0.003706%
2019-03-29 | 88 | 4 | 1:30 | 0% | 0.003405%
2019-03-29 | 88 | 5 | 2:00 | 0% | 0.003345%
2019-03-29 | 88 | 6 | 2:30 | 0% | 0.003265%
2019-03-29 | 88 | 7 | 3:00 | 0% | 0.003175%
2019-03-29 | 88 | 8 | 3:30 | 0% | 0.003135%
2019-03-29 | 88 | 9 | 4:00 | 0% | 0.003155%
2019-03-29 | 88 | 10 | 4:30 | 6.578e-06% | 0.003175%
2019-03-29 | 88 | 11 | 5:00 | 4.945e-05% | 0.003215%
2019-03-29 | 88 | 12 | 5:30 | 0.0001719% | 0.003365%
2019-03-29 | 88 | 13 | 6:00 | 0.0007376% | 0.003796%
2019-03-29 | 88 | 14 | 6:30 | 0.001774% | 0.004136%
2019-03-29 | 88 | 15 | 7:00 | 0.002887% | 0.004687%
2019-03-29 | 88 | 16 | 7:30 | 0.004246% | 0.005408%
2019-03-29 | 88 | 17 | 8:00 | 0.006622% | 0.006029%
2019-03-29 | 88 | 18 | 8:30 | 0.009373% | 0.00645%
2019-03-29 | 88 | 19 | 9:00 | 0.01277% | 0.00628%
2019-03-29 | 88 | 20 | 9:30 | 0.01692% | 0.00618%
2019-03-29 | 88 | 21 | 10:00 | 0.01901% | 0.006099%
2019-03-29 | 88 | 22 | 10:30 | 0.02295% | 0.00617%
2019-03-29 | 88 | 23 | 11:00 | 0.02432% | 0.0062%
2019-03-29 | 88 | 24 | 11:30 | 0.02541% | 0.00618%
2019-03-29 | 88 | 25 | 12:00 | 0.02446% | 0.006039%
2019-03-29 | 88 | 26 | 12:30 | 0.02498% | 0.005939%
2019-03-29 | 88 | 27 | 13:00 | 0.02991% | 0.005889%
2019-03-29 | 88 | 28 | 13:30 | 0.02292% | 0.005909%
2019-03-29 | 88 | 29 | 14:00 | 0.02029% | 0.005679%
2019-03-29 | 88 | 30 | 14:30 | 0.01933% | 0.005739%
2019-03-29 | 88 | 31 | 15:00 | 0.01491% | 0.005909%
2019-03-29 | 88 | 32 | 15:30 | 0.01271% | 0.005989%
2019-03-29 | 88 | 33 | 16:00 | 0.01031% | 0.00621%
2019-03-29 | 88 | 34 | 16:30 | 0.00729% | 0.0067%
2019-03-29 | 88 | 35 | 17:00 | 0.004825% | 0.007542%
2019-03-29 | 88 | 36 | 17:30 | 0.002681% | 0.008133%
2019-03-29 | 88 | 37 | 18:00 | 0.001158% | 0.008113%
2019-03-29 | 88 | 38 | 18:30 | 0.0002822% | 0.008113%
2019-03-29 | 88 | 39 | 19:00 | 6.776e-05% | 0.008363%
2019-03-29 | 88 | 40 | 19:30 | 1.449e-05% | 0.009034%
2019-03-29 | 88 | 41 | 20:00 | 4.223e-06% | 0.009084%
2019-03-29 | 88 | 42 | 20:30 | 7.74e-07% | 0.008563%
2019-03-29 | 88 | 43 | 21:00 | 0% | 0.008052%
2019-03-29 | 88 | 44 | 21:30 | 0% | 0.008032%
2019-03-29 | 88 | 45 | 22:00 | 0% | 0.007542%
2019-03-29 | 88 | 46 | 22:30 | 0% | 0.006841%
2019-03-29 | 88 | 47 | 23:00 | 0% | 0.006039%
2019-03-29 | 88 | 48 | 23:30 | 0% | 0.005078%
2019-03-30 | 89 | 1 | 0:00 | 0% | 0.004287%
2019-03-30 | 89 | 2 | 0:30 | 0% | 0.003876%
2019-03-30 | 89 | 3 | 1:00 | 0% | 0.003656%
2019-03-30 | 89 | 4 | 1:30 | 0% | 0.003375%
2019-03-30 | 89 | 5 | 2:00 | 0% | 0.003275%
2019-03-30 | 89 | 6 | 2:30 | 0% | 0.003215%
2019-03-30 | 89 | 7 | 3:00 | 0% | 0.003085%
2019-03-30 | 89 | 8 | 3:30 | 0% | 0.003105%
2019-03-30 | 89 | 9 | 4:00 | 0% | 0.003095%
2019-03-30 | 89 | 10 | 4:30 | 3.502e-06% | 0.003135%
2019-03-30 | 89 | 11 | 5:00 | 5.22e-05% | 0.003235%
2019-03-30 | 89 | 12 | 5:30 | 0.0004402% | 0.003335%
2019-03-30 | 89 | 13 | 6:00 | 0.0009594% | 0.003726%
2019-03-30 | 89 | 14 | 6:30 | 0.002623% | 0.004186%
2019-03-30 | 89 | 15 | 7:00 | 0.00532% | 0.004637%
2019-03-30 | 89 | 16 | 7:30 | 0.008527% | 0.005438%
2019-03-30 | 89 | 17 | 8:00 | 0.01177% | 0.006019%
2019-03-30 | 89 | 18 | 8:30 | 0.01568% | 0.00642%
2019-03-30 | 89 | 19 | 9:00 | 0.01932% | 0.0065%
2019-03-30 | 89 | 20 | 9:30 | 0.02132% | 0.00637%
2019-03-30 | 89 | 21 | 10:00 | 0.02215% | 0.00623%
2019-03-30 | 89 | 22 | 10:30 | 0.02561% | 0.006149%
2019-03-30 | 89 | 23 | 11:00 | 0.02313% | 0.00616%
2019-03-30 | 89 | 24 | 11:30 | 0.02558% | 0.00624%
2019-03-30 | 89 | 25 | 12:00 | 0.02378% | 0.006099%
2019-03-30 | 89 | 26 | 12:30 | 0.02328% | 0.005959%
2019-03-30 | 89 | 27 | 13:00 | 0.02354% | 0.005839%
2019-03-30 | 89 | 28 | 13:30 | 0.01835% | 0.005769%
2019-03-30 | 89 | 29 | 14:00 | 0.01727% | 0.005569%
2019-03-30 | 89 | 30 | 14:30 | 0.01661% | 0.005629%
2019-03-30 | 89 | 31 | 15:00 | 0.01328% | 0.005779%
2019-03-30 | 89 | 32 | 15:30 | 0.01277% | 0.005899%
2019-03-30 | 89 | 33 | 16:00 | 0.009094% | 0.006059%
2019-03-30 | 89 | 34 | 16:30 | 0.007791% | 0.00656%
2019-03-30 | 89 | 35 | 17:00 | 0.005541% | 0.007311%
2019-03-30 | 89 | 36 | 17:30 | 0.00374% | 0.007822%
2019-03-30 | 89 | 37 | 18:00 | 0.001909% | 0.008253%
2019-03-30 | 89 | 38 | 18:30 | 0.0005778% | 0.008323%
2019-03-30 | 89 | 39 | 19:00 | 0.0001807% | 0.008503%
2019-03-30 | 89 | 40 | 19:30 | 6.167e-05% | 0.008974%
2019-03-30 | 89 | 41 | 20:00 | 1.135e-05% | 0.008894%
2019-03-30 | 89 | 42 | 20:30 | 2.328e-06% | 0.008433%
2019-03-30 | 89 | 43 | 21:00 | 0% | 0.008113%
2019-03-30 | 89 | 44 | 21:30 | 0% | 0.007862%
2019-03-30 | 89 | 45 | 22:00 | 0% | 0.007321%
2019-03-30 | 89 | 46 | 22:30 | 0% | 0.00669%
2019-03-30 | 89 | 47 | 23:00 | 0% | 0.005919%
2019-03-30 | 89 | 48 | 23:30 | 0% | 0.005058%
2019-03-31 | 90 | 1 | 0:00 | 0% | 0.004347%
2019-03-31 | 90 | 2 | 0:30 | 0% | 0.003906%
2019-03-31 | 90 | 3 | 1:00 | 0% | 0.003706%
2019-03-31 | 90 | 4 | 1:30 | 0% | 0.003395%
2019-03-31 | 90 | 5 | 2:00 | 0% | 0.003265%
2019-03-31 | 90 | 6 | 2:30 | 0% | 0.003215%
2019-03-31 | 90 | 7 | 3:00 | 0% | 0.003125%
2019-03-31 | 90 | 8 | 3:30 | 0% | 0.003075%
2019-03-31 | 90 | 9 | 4:00 | 0% | 0.003065%
2019-03-31 | 90 | 10 | 4:30 | 7.91e-06% | 0.003125%
2019-03-31 | 90 | 11 | 5:00 | 8.097e-05% | 0.003205%
2019-03-31 | 90 | 12 | 5:30 | 0.0004762% | 0.003275%
2019-03-31 | 90 | 13 | 6:00 | 0.001293% | 0.003826%
2019-03-31 | 90 | 14 | 6:30 | 0.003084% | 0.004287%
2019-03-31 | 90 | 15 | 7:00 | 0.005614% | 0.004757%
2019-03-31 | 90 | 16 | 7:30 | 0.008867% | 0.005519%
2019-03-31 | 90 | 17 | 8:00 | 0.01288% | 0.005899%
2019-03-31 | 90 | 18 | 8:30 | 0.016% | 0.00635%
2019-03-31 | 90 | 19 | 9:00 | 0.01939% | 0.00649%
2019-03-31 | 90 | 20 | 9:30 | 0.02443% | 0.00643%
2019-03-31 | 90 | 21 | 10:00 | 0.02562% | 0.00655%
2019-03-31 | 90 | 22 | 10:30 | 0.02869% | 0.00632%
2019-03-31 | 90 | 23 | 11:00 | 0.02873% | 0.00624%
2019-03-31 | 90 | 24 | 11:30 | 0.03016% | 0.00629%
2019-03-31 | 90 | 25 | 12:00 | 0.02675% | 0.006149%
2019-03-31 | 90 | 26 | 12:30 | 0.02453% | 0.006129%
2019-03-31 | 90 | 27 | 13:00 | 0.02502% | 0.006039%
2019-03-31 | 90 | 28 | 13:30 | 0.02306% | 0.006059%
2019-03-31 | 90 | 29 | 14:00 | 0.02213% | 0.005939%
2019-03-31 | 90 | 30 | 14:30 | 0.02236% | 0.006059%
2019-03-31 | 90 | 31 | 15:00 | 0.01933% | 0.00616%
2019-03-31 | 90 | 32 | 15:30 | 0.01766% | 0.0062%
2019-03-31 | 90 | 33 | 16:00 | 0.01508% | 0.00644%
2019-03-31 | 90 | 34 | 16:30 | 0.01124% | 0.006821%
2019-03-31 | 90 | 35 | 17:00 | 0.007763% | 0.007512%
2019-03-31 | 90 | 36 | 17:30 | 0.004781% | 0.007982%
2019-03-31 | 90 | 37 | 18:00 | 0.001996% | 0.008113%
2019-03-31 | 90 | 38 | 18:30 | 0.0006142% | 0.008103%
2019-03-31 | 90 | 39 | 19:00 | 0.0002417% | 0.008413%
2019-03-31 | 90 | 40 | 19:30 | 0.0001165% | 0.008794%
2019-03-31 | 90 | 41 | 20:00 | 3.324e-05% | 0.008884%
2019-03-31 | 90 | 42 | 20:30 | 2.665e-06% | 0.008443%
2019-03-31 | 90 | 43 | 21:00 | 0% | 0.008133%
2019-03-31 | 90 | 44 | 21:30 | 0% | 0.007902%
2019-03-31 | 90 | 45 | 22:00 | 0% | 0.007411%
2019-03-31 | 90 | 46 | 22:30 | 0% | 0.00677%
2019-03-31 | 90 | 47 | 23:00 | 0% | 0.005909%
2019-03-31 | 90 | 48 | 23:30 | 0% | 0.005028%
2019-04-01 | 91 | 1 | 0:00 | 0% | 0.004357%
2019-04-01 | 91 | 2 | 0:30 | 0% | 0.003923%
2019-04-01 | 91 | 3 | 1:00 | 0% | 0.003689%
2019-04-01 | 91 | 4 | 1:30 | 0% | 0.003392%
2019-04-01 | 91 | 5 | 2:00 | 0% | 0.003295%
2019-04-01 | 91 | 6 | 2:30 | 0% | 0.003232%
2019-04-01 | 91 | 7 | 3:00 | 0% | 0.003128%
2019-04-01 | 91 | 8 | 3:30 | 0% | 0.003105%
2019-04-01 | 91 | 9 | 4:00 | 2.219e-07% | 0.003105%
2019-04-01 | 91 | 10 | 4:30 | 9.365e-06% | 0.003145%
2019-04-01 | 91 | 11 | 5:00 | 4.458e-05% | 0.003218%
2019-04-01 | 91 | 12 | 5:30 | 0.0002999% | 0.003325%
2019-04-01 | 91 | 13 | 6:00 | 0.0009871% | 0.003783%
2019-04-01 | 91 | 14 | 6:30 | 0.002765% | 0.004203%
2019-04-01 | 91 | 15 | 7:00 | 0.005145% | 0.004694%
2019-04-01 | 91 | 16 | 7:30 | 0.007947% | 0.005455%
2019-04-01 | 91 | 17 | 8:00 | 0.01201% | 0.005983%
2019-04-01 | 91 | 18 | 8:30 | 0.01519% | 0.006407%
2019-04-01 | 91 | 19 | 9:00 | 0.01671% | 0.006423%
2019-04-01 | 91 | 20 | 9:30 | 0.01886% | 0.006326%
2019-04-01 | 91 | 21 | 10:00 | 0.02154% | 0.006293%
2019-04-01 | 91 | 22 | 10:30 | 0.02244% | 0.006213%
2019-04-01 | 91 | 23 | 11:00 | 0.02446% | 0.0062%
2019-04-01 | 91 | 24 | 11:30 | 0.02511% | 0.006236%
2019-04-01 | 91 | 25 | 12:00 | 0.0223% | 0.006096%
2019-04-01 | 91 | 26 | 12:30 | 0.02047% | 0.006009%
2019-04-01 | 91 | 27 | 13:00 | 0.01947% | 0.005922%
2019-04-01 | 91 | 28 | 13:30 | 0.01909% | 0.005912%
2019-04-01 | 91 | 29 | 14:00 | 0.01767% | 0.005729%
2019-04-01 | 91 | 30 | 14:30 | 0.01651% | 0.005809%
2019-04-01 | 91 | 31 | 15:00 | 0.01482% | 0.005949%
2019-04-01 | 91 | 32 | 15:30 | 0.01173% | 0.006029%
2019-04-01 | 91 | 33 | 16:00 | 0.009827% | 0.006236%
2019-04-01 | 91 | 34 | 16:30 | 0.007477% | 0.006694%
2019-04-01 | 91 | 35 | 17:00 | 0.005082% | 0.007455%
2019-04-01 | 91 | 36 | 17:30 | 0.003167% | 0.007979%
2019-04-01 | 91 | 37 | 18:00 | 0.001272% | 0.008159%
2019-04-01 | 91 | 38 | 18:30 | 0.0002599% | 0.008179%
2019-04-01 | 91 | 39 | 19:00 | 0.0001034% | 0.008426%
2019-04-01 | 91 | 40 | 19:30 | 4.92e-05% | 0.008934%
2019-04-01 | 91 | 41 | 20:00 | 1.92e-05% | 0.008954%
2019-04-01 | 91 | 42 | 20:30 | 3.858e-06% | 0.00848%
2019-04-01 | 91 | 43 | 21:00 | 0% | 0.008099%
2019-04-01 | 91 | 44 | 21:30 | 0% | 0.007932%
2019-04-01 | 91 | 45 | 22:00 | 0% | 0.007425%
2019-04-01 | 91 | 46 | 22:30 | 0% | 0.006767%
2019-04-01 | 91 | 47 | 23:00 | 0% | 0.005956%
2019-04-01 | 91 | 48 | 23:30 | 0% | 0.005054%
2019-04-02 | 92 | 1 | 0:00 | 0% | 0.004312%
2019-04-02 | 92 | 2 | 0:30 | 0% | 0.003826%
2019-04-02 | 92 | 3 | 1:00 | 0% | 0.003781%
2019-04-02 | 92 | 4 | 1:30 | 0% | 0.0033%
2019-04-02 | 92 | 5 | 2:00 | 0% | 0.003165%
2019-04-02 | 92 | 6 | 2:30 | 0% | 0.003125%
2019-04-02 | 92 | 7 | 3:00 | 0% | 0.00305%
2019-04-02 | 92 | 8 | 3:30 | 0% | 0.00293%
2019-04-02 | 92 | 9 | 4:00 | 0% | 0.003045%
2019-04-02 | 92 | 10 | 4:30 | 7.811e-06% | 0.003035%
2019-04-02 | 92 | 11 | 5:00 | 4.368e-05% | 0.003085%
2019-04-02 | 92 | 12 | 5:30 | 0.0003137% | 0.003145%
2019-04-02 | 92 | 13 | 6:00 | 0.001001% | 0.003375%
2019-04-02 | 92 | 14 | 6:30 | 0.002383% | 0.003856%
2019-04-02 | 92 | 15 | 7:00 | 0.004153% | 0.004582%
2019-04-02 | 92 | 16 | 7:30 | 0.00609% | 0.005133%
2019-04-02 | 92 | 17 | 8:00 | 0.008623% | 0.005904%
2019-04-02 | 92 | 18 | 8:30 | 0.01032% | 0.006225%
2019-04-02 | 92 | 19 | 9:00 | 0.01242% | 0.00659%
2019-04-02 | 92 | 20 | 9:30 | 0.0145% | 0.006645%
2019-04-02 | 92 | 21 | 10:00 | 0.0167% | 0.00635%
2019-04-02 | 92 | 22 | 10:30 | 0.01751% | 0.006585%
2019-04-02 | 92 | 23 | 11:00 | 0.01841% | 0.006966%
2019-04-02 | 92 | 24 | 11:30 | 0.01877% | 0.006495%
2019-04-02 | 92 | 25 | 12:00 | 0.01722% | 0.005934%
2019-04-02 | 92 | 26 | 12:30 | 0.01585% | 0.006079%
2019-04-02 | 92 | 27 | 13:00 | 0.01543% | 0.005909%
2019-04-02 | 92 | 28 | 13:30 | 0.01518% | 0.005919%
2019-04-02 | 92 | 29 | 14:00 | 0.01499% | 0.005624%
2019-04-02 | 92 | 30 | 14:30 | 0.01793% | 0.005709%
2019-04-02 | 92 | 31 | 15:00 | 0.01494% | 0.005709%
2019-04-02 | 92 | 32 | 15:30 | 0.01162% | 0.005594%
2019-04-02 | 92 | 33 | 16:00 | 0.008806% | 0.005959%
2019-04-02 | 92 | 34 | 16:30 | 0.006904% | 0.00635%
2019-04-02 | 92 | 35 | 17:00 | 0.00434% | 0.006936%
2019-04-02 | 92 | 36 | 17:30 | 0.00272% | 0.007662%
2019-04-02 | 92 | 37 | 18:00 | 0.001348% | 0.008308%
2019-04-02 | 92 | 38 | 18:30 | 0.0004661% | 0.008829%
2019-04-02 | 92 | 39 | 19:00 | 0.0001801% | 0.008203%
2019-04-02 | 92 | 40 | 19:30 | 6.559e-05% | 0.008628%
2019-04-02 | 92 | 41 | 20:00 | 2.118e-05% | 0.008233%
2019-04-02 | 92 | 42 | 20:30 | 3.521e-06% | 0.007822%
2019-04-02 | 92 | 43 | 21:00 | 0% | 0.007492%
2019-04-02 | 92 | 44 | 21:30 | 0% | 0.007336%
2019-04-02 | 92 | 45 | 22:00 | 0% | 0.006841%
2019-04-02 | 92 | 46 | 22:30 | 0% | 0.006144%
2019-04-02 | 92 | 47 | 23:00 | 0% | 0.005624%
2019-04-02 | 92 | 48 | 23:30 | 0% | 0.004527%
2019-04-03 | 93 | 1 | 0:00 | 0% | 0.004552%
2019-04-03 | 93 | 2 | 0:30 | 0% | 0.003701%
2019-04-03 | 93 | 3 | 1:00 | 0% | 0.00347%
2019-04-03 | 93 | 4 | 1:30 | 0% | 0.00319%
2019-04-03 | 93 | 5 | 2:00 | 0% | 0.003135%
2019-04-03 | 93 | 6 | 2:30 | 0% | 0.00325%
2019-04-03 | 93 | 7 | 3:00 | 0% | 0.002995%
2019-04-03 | 93 | 8 | 3:30 | 0% | 0.003245%
2019-04-03 | 93 | 9 | 4:00 | 0% | 0.003085%
2019-04-03 | 93 | 10 | 4:30 | 6.652e-06% | 0.00306%
2019-04-03 | 93 | 11 | 5:00 | 5.893e-05% | 0.003245%
2019-04-03 | 93 | 12 | 5:30 | 0.0004303% | 0.003535%
2019-04-03 | 93 | 13 | 6:00 | 0.00108% | 0.003921%
2019-04-03 | 93 | 14 | 6:30 | 0.00224% | 0.004372%
2019-04-03 | 93 | 15 | 7:00 | 0.004008% | 0.005103%
2019-04-03 | 93 | 16 | 7:30 | 0.006157% | 0.005418%
2019-04-03 | 93 | 17 | 8:00 | 0.009487% | 0.005664%
2019-04-03 | 93 | 18 | 8:30 | 0.01266% | 0.00625%
2019-04-03 | 93 | 19 | 9:00 | 0.01586% | 0.00628%
2019-04-03 | 93 | 20 | 9:30 | 0.02014% | 0.00679%
2019-04-03 | 93 | 21 | 10:00 | 0.02682% | 0.007011%
2019-04-03 | 93 | 22 | 10:30 | 0.02994% | 0.00672%
2019-04-03 | 93 | 23 | 11:00 | 0.03172% | 0.006645%
2019-04-03 | 93 | 24 | 11:30 | 0.03219% | 0.006275%
2019-04-03 | 93 | 25 | 12:00 | 0.02921% | 0.006645%
2019-04-03 | 93 | 26 | 12:30 | 0.02991% | 0.005939%
2019-04-03 | 93 | 27 | 13:00 | 0.02678% | 0.005939%
2019-04-03 | 93 | 28 | 13:30 | 0.02674% | 0.005709%
2019-04-03 | 93 | 29 | 14:00 | 0.02515% | 0.005443%
2019-04-03 | 93 | 30 | 14:30 | 0.02238% | 0.006104%
2019-04-03 | 93 | 31 | 15:00 | 0.01557% | 0.006255%
2019-04-03 | 93 | 32 | 15:30 | 0.01063% | 0.00623%
2019-04-03 | 93 | 33 | 16:00 | 0.01046% | 0.006515%
2019-04-03 | 93 | 34 | 16:30 | 0.007347% | 0.007151%
2019-04-03 | 93 | 35 | 17:00 | 0.005139% | 0.008032%
2019-04-03 | 93 | 36 | 17:30 | 0.003519% | 0.007977%
2019-04-03 | 93 | 37 | 18:00 | 0.001402% | 0.007912%
2019-04-03 | 93 | 38 | 18:30 | 0.0004979% | 0.008233%
2019-04-03 | 93 | 39 | 19:00 | 0.0002254% | 0.008493%
2019-04-03 | 93 | 40 | 19:30 | 9.554e-05% | 0.007401%
2019-04-03 | 93 | 41 | 20:00 | 1.813e-05% | 0.008458%
2019-04-03 | 93 | 42 | 20:30 | 1.411e-06% | 0.007577%
2019-04-03 | 93 | 43 | 21:00 | 0% | 0.007737%
2019-04-03 | 93 | 44 | 21:30 | 0% | 0.006891%
2019-04-03 | 93 | 45 | 22:00 | 0% | 0.006836%
2019-04-03 | 93 | 46 | 22:30 | 0% | 0.005839%
2019-04-03 | 93 | 47 | 23:00 | 0% | 0.005599%
2019-04-03 | 93 | 48 | 23:30 | 0% | 0.004737%
2019-04-04 | 94 | 1 | 0:00 | 0% | 0.00417%
2019-04-04 | 94 | 2 | 0:30 | 0% | 0.003766%
2019-04-04 | 94 | 3 | 1:00 | 0% | 0.003492%
2019-04-04 | 94 | 4 | 1:30 | 0% | 0.003228%
2019-04-04 | 94 | 5 | 2:00 | 0% | 0.003132%
2019-04-04 | 94 | 6 | 2:30 | 0% | 0.003061%
2019-04-04 | 94 | 7 | 3:00 | 0% | 0.002995%
2019-04-04 | 94 | 8 | 3:30 | 0% | 0.002958%
2019-04-04 | 94 | 9 | 4:00 | 2.219e-07% | 0.002968%
2019-04-04 | 94 | 10 | 4:30 | 1.102e-05% | 0.003038%
2019-04-04 | 94 | 11 | 5:00 | 8.827e-05% | 0.003118%
2019-04-04 | 94 | 12 | 5:30 | 0.0003995% | 0.003265%
2019-04-04 | 94 | 13 | 6:00 | 0.001057% | 0.003722%
2019-04-04 | 94 | 14 | 6:30 | 0.002448% | 0.004263%
2019-04-04 | 94 | 15 | 7:00 | 0.00433% | 0.004824%
2019-04-04 | 94 | 16 | 7:30 | 0.006484% | 0.005532%
2019-04-04 | 94 | 17 | 8:00 | 0.009113% | 0.005866%
2019-04-04 | 94 | 18 | 8:30 | 0.01206% | 0.006276%
2019-04-04 | 94 | 19 | 9:00 | 0.01378% | 0.00628%
2019-04-04 | 94 | 20 | 9:30 | 0.01733% | 0.00616%
2019-04-04 | 94 | 21 | 10:00 | 0.02114% | 0.006053%
2019-04-04 | 94 | 22 | 10:30 | 0.0218% | 0.005989%
2019-04-04 | 94 | 23 | 11:00 | 0.02442% | 0.005959%
2019-04-04 | 94 | 24 | 11:30 | 0.02565% | 0.005932%
2019-04-04 | 94 | 25 | 12:00 | 0.0245% | 0.005879%
2019-04-04 | 94 | 26 | 12:30 | 0.02154% | 0.005836%
2019-04-04 | 94 | 27 | 13:00 | 0.01945% | 0.005769%
2019-04-04 | 94 | 28 | 13:30 | 0.01655% | 0.005689%
2019-04-04 | 94 | 29 | 14:00 | 0.01465% | 0.005492%
2019-04-04 | 94 | 30 | 14:30 | 0.01685% | 0.005605%
2019-04-04 | 94 | 31 | 15:00 | 0.01301% | 0.005622%
2019-04-04 | 94 | 32 | 15:30 | 0.008981% | 0.005759%
2019-04-04 | 94 | 33 | 16:00 | 0.01019% | 0.006043%
2019-04-04 | 94 | 34 | 16:30 | 0.007596% | 0.00658%
2019-04-04 | 94 | 35 | 17:00 | 0.005692% | 0.007301%
2019-04-04 | 94 | 36 | 17:30 | 0.00355% | 0.007839%
2019-04-04 | 94 | 37 | 18:00 | 0.001601% | 0.008022%
2019-04-04 | 94 | 38 | 18:30 | 0.0005776% | 0.008046%
2019-04-04 | 94 | 39 | 19:00 | 0.0002048% | 0.008089%
2019-04-04 | 94 | 40 | 19:30 | 6.911e-05% | 0.008346%
2019-04-04 | 94 | 41 | 20:00 | 1.33e-05% | 0.008483%
2019-04-04 | 94 | 42 | 20:30 | 1.586e-06% | 0.008299%
2019-04-04 | 94 | 43 | 21:00 | 0% | 0.008052%
2019-04-04 | 94 | 44 | 21:30 | 0% | 0.007702%
2019-04-04 | 94 | 45 | 22:00 | 0% | 0.007245%
2019-04-04 | 94 | 46 | 22:30 | 0% | 0.006533%
2019-04-04 | 94 | 47 | 23:00 | 0% | 0.005669%
2019-04-04 | 94 | 48 | 23:30 | 0% | 0.004794%
2019-04-05 | 95 | 1 | 0:00 | 0% | 0.004237%
2019-04-05 | 95 | 2 | 0:30 | 0% | 0.003816%
2019-04-05 | 95 | 3 | 1:00 | 0% | 0.003495%
2019-04-05 | 95 | 4 | 1:30 | 0% | 0.003235%
2019-04-05 | 95 | 5 | 2:00 | 0% | 0.003175%
2019-04-05 | 95 | 6 | 2:30 | 0% | 0.003085%
2019-04-05 | 95 | 7 | 3:00 | 0% | 0.003035%
2019-04-05 | 95 | 8 | 3:30 | 0% | 0.002985%
2019-04-05 | 95 | 9 | 4:00 | 4.377e-07% | 0.003015%
2019-04-05 | 95 | 10 | 4:30 | 8.434e-06% | 0.003065%
2019-04-05 | 95 | 11 | 5:00 | 6.362e-05% | 0.003115%
2019-04-05 | 95 | 12 | 5:30 | 0.0003424% | 0.003305%
2019-04-05 | 95 | 13 | 6:00 | 0.0008921% | 0.003736%
2019-04-05 | 95 | 14 | 6:30 | 0.001954% | 0.004196%
2019-04-05 | 95 | 15 | 7:00 | 0.003397% | 0.004817%
2019-04-05 | 95 | 16 | 7:30 | 0.005321% | 0.005488%
2019-04-05 | 95 | 17 | 8:00 | 0.00699% | 0.005909%
2019-04-05 | 95 | 18 | 8:30 | 0.009065% | 0.00632%
2019-04-05 | 95 | 19 | 9:00 | 0.01089% | 0.006139%
2019-04-05 | 95 | 20 | 9:30 | 0.01273% | 0.006009%
2019-04-05 | 95 | 21 | 10:00 | 0.01607% | 0.005849%
2019-04-05 | 95 | 22 | 10:30 | 0.01662% | 0.005939%
2019-04-05 | 95 | 23 | 11:00 | 0.01824% | 0.005949%
2019-04-05 | 95 | 24 | 11:30 | 0.01826% | 0.005859%
2019-04-05 | 95 | 25 | 12:00 | 0.01751% | 0.005809%
2019-04-05 | 95 | 26 | 12:30 | 0.01814% | 0.005759%
2019-04-05 | 95 | 27 | 13:00 | 0.01645% | 0.005729%
2019-04-05 | 95 | 28 | 13:30 | 0.01653% | 0.005679%
2019-04-05 | 95 | 29 | 14:00 | 0.01452% | 0.005428%
2019-04-05 | 95 | 30 | 14:30 | 0.01305% | 0.005529%
2019-04-05 | 95 | 31 | 15:00 | 0.01355% | 0.005559%
2019-04-05 | 95 | 32 | 15:30 | 0.01139% | 0.005699%
2019-04-05 | 95 | 33 | 16:00 | 0.01001% | 0.005999%
2019-04-05 | 95 | 34 | 16:30 | 0.00741% | 0.00658%
2019-04-05 | 95 | 35 | 17:00 | 0.005952% | 0.007381%
2019-04-05 | 95 | 36 | 17:30 | 0.004383% | 0.007982%
2019-04-05 | 95 | 37 | 18:00 | 0.00184% | 0.007972%
2019-04-05 | 95 | 38 | 18:30 | 0.0008929% | 0.007972%
2019-04-05 | 95 | 39 | 19:00 | 0.0002768% | 0.008012%
2019-04-05 | 95 | 40 | 19:30 | 8.972e-05% | 0.008413%
2019-04-05 | 95 | 41 | 20:00 | 1.648e-05% | 0.008593%
2019-04-05 | 95 | 42 | 20:30 | 2.559e-07% | 0.008373%
2019-04-05 | 95 | 43 | 21:00 | 0% | 0.008012%
2019-04-05 | 95 | 44 | 21:30 | 0% | 0.007792%
2019-04-05 | 95 | 45 | 22:00 | 0% | 0.007351%
2019-04-05 | 95 | 46 | 22:30 | 0% | 0.0066%
2019-04-05 | 95 | 47 | 23:00 | 0% | 0.005729%
2019-04-05 | 95 | 48 | 23:30 | 0% | 0.004807%
2019-04-06 | 96 | 1 | 0:00 | 0% | 0.004106%
2019-04-06 | 96 | 2 | 0:30 | 0% | 0.003726%
2019-04-06 | 96 | 3 | 1:00 | 0% | 0.003465%
2019-04-06 | 96 | 4 | 1:30 | 0% | 0.003215%
2019-04-06 | 96 | 5 | 2:00 | 0% | 0.003115%
2019-04-06 | 96 | 6 | 2:30 | 0% | 0.003045%
2019-04-06 | 96 | 7 | 3:00 | 0% | 0.002955%
2019-04-06 | 96 | 8 | 3:30 | 0% | 0.002955%
2019-04-06 | 96 | 9 | 4:00 | 0% | 0.002955%
2019-04-06 | 96 | 10 | 4:30 | 4.383e-06% | 0.003025%
2019-04-06 | 96 | 11 | 5:00 | 5.908e-05% | 0.003135%
2019-04-06 | 96 | 12 | 5:30 | 0.0004325% | 0.003275%
2019-04-06 | 96 | 13 | 6:00 | 0.001375% | 0.003666%
2019-04-06 | 96 | 14 | 6:30 | 0.003068% | 0.004257%
2019-04-06 | 96 | 15 | 7:00 | 0.005577% | 0.004777%
2019-04-06 | 96 | 16 | 7:30 | 0.008317% | 0.005529%
2019-04-06 | 96 | 17 | 8:00 | 0.01084% | 0.005909%
2019-04-06 | 96 | 18 | 8:30 | 0.01393% | 0.00629%
2019-04-06 | 96 | 19 | 9:00 | 0.01644% | 0.00635%
2019-04-06 | 96 | 20 | 9:30 | 0.01771% | 0.0062%
2019-04-06 | 96 | 21 | 10:00 | 0.02245% | 0.005989%
2019-04-06 | 96 | 22 | 10:30 | 0.02146% | 0.005929%
2019-04-06 | 96 | 23 | 11:00 | 0.02419% | 0.005919%
2019-04-06 | 96 | 24 | 11:30 | 0.02461% | 0.005939%
2019-04-06 | 96 | 25 | 12:00 | 0.02594% | 0.005889%
2019-04-06 | 96 | 26 | 12:30 | 0.026% | 0.005789%
2019-04-06 | 96 | 27 | 13:00 | 0.02582% | 0.005689%
2019-04-06 | 96 | 28 | 13:30 | 0.02353% | 0.005549%
2019-04-06 | 96 | 29 | 14:00 | 0.02111% | 0.005338%
2019-04-06 | 96 | 30 | 14:30 | 0.01906% | 0.005428%
2019-04-06 | 96 | 31 | 15:00 | 0.0213% | 0.005458%
2019-04-06 | 96 | 32 | 15:30 | 0.01654% | 0.005639%
2019-04-06 | 96 | 33 | 16:00 | 0.01231% | 0.005879%
2019-04-06 | 96 | 34 | 16:30 | 0.01253% | 0.00646%
2019-04-06 | 96 | 35 | 17:00 | 0.007662% | 0.007171%
2019-04-06 | 96 | 36 | 17:30 | 0.005304% | 0.007702%
2019-04-06 | 96 | 37 | 18:00 | 0.002548% | 0.008123%
2019-04-06 | 96 | 38 | 18:30 | 0.001152% | 0.008203%
2019-04-06 | 96 | 39 | 19:00 | 0.0002949% | 0.008173%
2019-04-06 | 96 | 40 | 19:30 | 0.0001169% | 0.008403%
2019-04-06 | 96 | 41 | 20:00 | 3.47e-05% | 0.008423%
2019-04-06 | 96 | 42 | 20:30 | 3.464e-06% | 0.008263%
2019-04-06 | 96 | 43 | 21:00 | 0% | 0.008072%
2019-04-06 | 96 | 44 | 21:30 | 0% | 0.007642%
2019-04-06 | 96 | 45 | 22:00 | 0% | 0.007151%
2019-04-06 | 96 | 46 | 22:30 | 0% | 0.00646%
2019-04-06 | 96 | 47 | 23:00 | 0% | 0.005639%
2019-04-06 | 96 | 48 | 23:30 | 0% | 0.004797%
2019-04-07 | 97 | 1 | 0:00 | 0% | 0.004166%
2019-04-07 | 97 | 2 | 0:30 | 0% | 0.003756%
2019-04-07 | 97 | 3 | 1:00 | 0% | 0.003515%
2019-04-07 | 97 | 4 | 1:30 | 0% | 0.003235%
2019-04-07 | 97 | 5 | 2:00 | 0% | 0.003105%
2019-04-07 | 97 | 6 | 2:30 | 0% | 0.003055%
2019-04-07 | 97 | 7 | 3:00 | 0% | 0.002995%
2019-04-07 | 97 | 8 | 3:30 | 0% | 0.002935%
2019-04-07 | 97 | 9 | 4:00 | 2.836e-07% | 0.002935%
2019-04-07 | 97 | 10 | 4:30 | 1.126e-05% | 0.003025%
2019-04-07 | 97 | 11 | 5:00 | 8.192e-05% | 0.003105%
2019-04-07 | 97 | 12 | 5:30 | 0.0003897% | 0.003215%
2019-04-07 | 97 | 13 | 6:00 | 0.000983% | 0.003766%
2019-04-07 | 97 | 14 | 6:30 | 0.002204% | 0.004337%
2019-04-07 | 97 | 15 | 7:00 | 0.003772% | 0.004878%
2019-04-07 | 97 | 16 | 7:30 | 0.005392% | 0.005579%
2019-04-07 | 97 | 17 | 8:00 | 0.007691% | 0.005779%
2019-04-07 | 97 | 18 | 8:30 | 0.01044% | 0.00622%
2019-04-07 | 97 | 19 | 9:00 | 0.01359% | 0.00635%
2019-04-07 | 97 | 20 | 9:30 | 0.01701% | 0.00627%
2019-04-07 | 97 | 21 | 10:00 | 0.02022% | 0.00632%
2019-04-07 | 97 | 22 | 10:30 | 0.02303% | 0.006099%
2019-04-07 | 97 | 23 | 11:00 | 0.02738% | 0.006009%
2019-04-07 | 97 | 24 | 11:30 | 0.02337% | 0.005999%
2019-04-07 | 97 | 25 | 12:00 | 0.02338% | 0.005939%
2019-04-07 | 97 | 26 | 12:30 | 0.02427% | 0.005959%
2019-04-07 | 97 | 27 | 13:00 | 0.02384% | 0.005889%
2019-04-07 | 97 | 28 | 13:30 | 0.0219% | 0.005839%
2019-04-07 | 97 | 29 | 14:00 | 0.02261% | 0.005709%
2019-04-07 | 97 | 30 | 14:30 | 0.01868% | 0.005859%
2019-04-07 | 97 | 31 | 15:00 | 0.01684% | 0.005849%
2019-04-07 | 97 | 32 | 15:30 | 0.01544% | 0.005939%
2019-04-07 | 97 | 33 | 16:00 | 0.01238% | 0.00625%
2019-04-07 | 97 | 34 | 16:30 | 0.0108% | 0.0067%
2019-04-07 | 97 | 35 | 17:00 | 0.006586% | 0.007351%
2019-04-07 | 97 | 36 | 17:30 | 0.004331% | 0.007832%
2019-04-07 | 97 | 37 | 18:00 | 0.002608% | 0.007972%
2019-04-07 | 97 | 38 | 18:30 | 0.001121% | 0.007962%
2019-04-07 | 97 | 39 | 19:00 | 0.0002212% | 0.008082%
2019-04-07 | 97 | 40 | 19:30 | 6.314e-05% | 0.008223%
2019-04-07 | 97 | 41 | 20:00 | 1.912e-05% | 0.008433%
2019-04-07 | 97 | 42 | 20:30 | 3.995e-07% | 0.008263%
2019-04-07 | 97 | 43 | 21:00 | 0% | 0.008072%
2019-04-07 | 97 | 44 | 21:30 | 0% | 0.007672%
2019-04-07 | 97 | 45 | 22:00 | 0% | 0.007231%
2019-04-07 | 97 | 46 | 22:30 | 0% | 0.00654%
2019-04-07 | 97 | 47 | 23:00 | 0% | 0.005639%
2019-04-07 | 97 | 48 | 23:30 | 0% | 0.004777%
2019-04-08 | 98 | 1 | 0:00 | 0% | 0.004156%
2019-04-08 | 98 | 2 | 0:30 | 0% | 0.003746%
2019-04-08 | 98 | 3 | 1:00 | 0% | 0.003415%
2019-04-08 | 98 | 4 | 1:30 | 0% | 0.003195%
2019-04-08 | 98 | 5 | 2:00 | 0% | 0.003135%
2019-04-08 | 98 | 6 | 2:30 | 0% | 0.003085%
2019-04-08 | 98 | 7 | 3:00 | 0% | 0.002965%
2019-04-08 | 98 | 8 | 3:30 | 0% | 0.002925%
2019-04-08 | 98 | 9 | 4:00 | 0% | 0.002955%
2019-04-08 | 98 | 10 | 4:30 | 8.872e-06% | 0.003035%
2019-04-08 | 98 | 11 | 5:00 | 0.0005725% | 0.003075%
2019-04-08 | 98 | 12 | 5:30 | 0.000575% | 0.003205%
2019-04-08 | 98 | 13 | 6:00 | 0.001749% | 0.003656%
2019-04-08 | 98 | 14 | 6:30 | 0.004274% | 0.004267%
2019-04-08 | 98 | 15 | 7:00 | 0.007081% | 0.004857%
2019-04-08 | 98 | 16 | 7:30 | 0.008781% | 0.005478%
2019-04-08 | 98 | 17 | 8:00 | 0.01032% | 0.005839%
2019-04-08 | 98 | 18 | 8:30 | 0.01194% | 0.00629%
2019-04-08 | 98 | 19 | 9:00 | 0.01464% | 0.00647%
2019-04-08 | 98 | 20 | 9:30 | 0.01596% | 0.00641%
2019-04-08 | 98 | 21 | 10:00 | 0.01728% | 0.00628%
2019-04-08 | 98 | 22 | 10:30 | 0.01899% | 0.00631%
2019-04-08 | 98 | 23 | 11:00 | 0.01645% | 0.00623%
2019-04-08 | 98 | 24 | 11:30 | 0.01966% | 0.006109%
2019-04-08 | 98 | 25 | 12:00 | 0.02091% | 0.006149%
2019-04-08 | 98 | 26 | 12:30 | 0.01972% | 0.006029%
2019-04-08 | 98 | 27 | 13:00 | 0.01956% | 0.006059%
2019-04-08 | 98 | 28 | 13:30 | 0.01894% | 0.005849%
2019-04-08 | 98 | 29 | 14:00 | 0.01697% | 0.005539%
2019-04-08 | 98 | 30 | 14:30 | 0.01709% | 0.005629%
2019-04-08 | 98 | 31 | 15:00 | 0.01736% | 0.005559%
2019-04-08 | 98 | 32 | 15:30 | 0.01439% | 0.005749%
2019-04-08 | 98 | 33 | 16:00 | 0.01159% | 0.005889%
2019-04-08 | 98 | 34 | 16:30 | 0.008601% | 0.00639%
2019-04-08 | 98 | 35 | 17:00 | 0.005512% | 0.006921%
2019-04-08 | 98 | 36 | 17:30 | 0.004448% | 0.007281%
2019-04-08 | 98 | 37 | 18:00 | 0.00236% | 0.007692%
2019-04-08 | 98 | 38 | 18:30 | 0.000871% | 0.007812%
2019-04-08 | 98 | 39 | 19:00 | 0.0003753% | 0.007872%
2019-04-08 | 98 | 40 | 19:30 | 9.182e-05% | 0.008022%
2019-04-08 | 98 | 41 | 20:00 | 2.646e-05% | 0.008323%
2019-04-08 | 98 | 42 | 20:30 | 2.509e-06% | 0.008173%
2019-04-08 | 98 | 43 | 21:00 | 0% | 0.007942%
2019-04-08 | 98 | 44 | 21:30 | 0% | 0.007462%
2019-04-08 | 98 | 45 | 22:00 | 0% | 0.007131%
2019-04-08 | 98 | 46 | 22:30 | 0% | 0.00644%
2019-04-08 | 98 | 47 | 23:00 | 0% | 0.005689%
2019-04-08 | 98 | 48 | 23:30 | 0% | 0.005078%
2019-04-09 | 99 | 1 | 0:00 | 0% | 0.004257%
2019-04-09 | 99 | 2 | 0:30 | 0% | 0.003796%
2019-04-09 | 99 | 3 | 1:00 | 0% | 0.003826%
2019-04-09 | 99 | 4 | 1:30 | 0% | 0.003195%
2019-04-09 | 99 | 5 | 2:00 | 0% | 0.003045%
2019-04-09 | 99 | 6 | 2:30 | 0% | 0.003095%
2019-04-09 | 99 | 7 | 3:00 | 0% | 0.002894%
2019-04-09 | 99 | 8 | 3:30 | 0% | 0.002794%
2019-04-09 | 99 | 9 | 4:00 | 0% | 0.003065%
2019-04-09 | 99 | 10 | 4:30 | 9.821e-06% | 0.002955%
2019-04-09 | 99 | 11 | 5:00 | 0.00015% | 0.003025%
2019-04-09 | 99 | 12 | 5:30 | 0.0004709% | 0.003025%
2019-04-09 | 99 | 13 | 6:00 | 0.001569% | 0.003065%
2019-04-09 | 99 | 14 | 6:30 | 0.003164% | 0.003726%
2019-04-09 | 99 | 15 | 7:00 | 0.005845% | 0.004507%
2019-04-09 | 99 | 16 | 7:30 | 0.009743% | 0.004928%
2019-04-09 | 99 | 17 | 8:00 | 0.01277% | 0.005689%
2019-04-09 | 99 | 18 | 8:30 | 0.01707% | 0.005779%
2019-04-09 | 99 | 19 | 9:00 | 0.0193% | 0.00634%
2019-04-09 | 99 | 20 | 9:30 | 0.02248% | 0.006049%
2019-04-09 | 99 | 21 | 10:00 | 0.02344% | 0.005839%
2019-04-09 | 99 | 22 | 10:30 | 0.02272% | 0.00648%
2019-04-09 | 99 | 23 | 11:00 | 0.02386% | 0.007271%
2019-04-09 | 99 | 24 | 11:30 | 0.0251% | 0.00647%
2019-04-09 | 99 | 25 | 12:00 | 0.02586% | 0.005168%
2019-04-09 | 99 | 26 | 12:30 | 0.02827% | 0.005398%
2019-04-09 | 99 | 27 | 13:00 | 0.02403% | 0.005108%
2019-04-09 | 99 | 28 | 13:30 | 0.02084% | 0.005378%
2019-04-09 | 99 | 29 | 14:00 | 0.01698% | 0.005048%
2019-04-09 | 99 | 30 | 14:30 | 0.01489% | 0.005278%
2019-04-09 | 99 | 31 | 15:00 | 0.01305% | 0.005228%
2019-04-09 | 99 | 32 | 15:30 | 0.01086% | 0.004978%
2019-04-09 | 99 | 33 | 16:00 | 0.008803% | 0.005488%
2019-04-09 | 99 | 34 | 16:30 | 0.006402% | 0.005859%
2019-04-09 | 99 | 35 | 17:00 | 0.004731% | 0.006109%
2019-04-09 | 99 | 36 | 17:30 | 0.003166% | 0.006991%
2019-04-09 | 99 | 37 | 18:00 | 0.001914% | 0.007381%
2019-04-09 | 99 | 38 | 18:30 | 0.001212% | 0.007672%
2019-04-09 | 99 | 39 | 19:00 | 0.0003308% | 0.0067%
2019-04-09 | 99 | 40 | 19:30 | 0.000122% | 0.007692%
2019-04-09 | 99 | 41 | 20:00 | 3.907e-05% | 0.007472%
2019-04-09 | 99 | 42 | 20:30 | 7.865e-07% | 0.007051%
2019-04-09 | 99 | 43 | 21:00 | 0% | 0.00677%
2019-04-09 | 99 | 44 | 21:30 | 0% | 0.00677%
2019-04-09 | 99 | 45 | 22:00 | 0% | 0.00656%
2019-04-09 | 99 | 46 | 22:30 | 0% | 0.005849%
2019-04-09 | 99 | 47 | 23:00 | 0% | 0.005609%
2019-04-09 | 99 | 48 | 23:30 | 0% | 0.004176%
2019-04-10 | 100 | 1 | 0:00 | 0% | 0.004277%
2019-04-10 | 100 | 2 | 0:30 | 0% | 0.003616%
2019-04-10 | 100 | 3 | 1:00 | 0% | 0.003295%
2019-04-10 | 100 | 4 | 1:30 | 0% | 0.003275%
2019-04-10 | 100 | 5 | 2:00 | 0% | 0.003175%
2019-04-10 | 100 | 6 | 2:30 | 0% | 0.003035%
2019-04-10 | 100 | 7 | 3:00 | 0% | 0.002935%
2019-04-10 | 100 | 8 | 3:30 | 0% | 0.002935%
2019-04-10 | 100 | 9 | 4:00 | 0% | 0.002925%
2019-04-10 | 100 | 10 | 4:30 | 9.1e-06% | 0.003055%
2019-04-10 | 100 | 11 | 5:00 | 4.38e-05% | 0.002955%
2019-04-10 | 100 | 12 | 5:30 | 0.0003286% | 0.002914%
2019-04-10 | 100 | 13 | 6:00 | 0.001487% | 0.003095%
2019-04-10 | 100 | 14 | 6:30 | 0.003792% | 0.003515%
2019-04-10 | 100 | 15 | 7:00 | 0.006828% | 0.004096%
2019-04-10 | 100 | 16 | 7:30 | 0.01093% | 0.004527%
2019-04-10 | 100 | 17 | 8:00 | 0.01498% | 0.005248%
2019-04-10 | 100 | 18 | 8:30 | 0.01728% | 0.006009%
2019-04-10 | 100 | 19 | 9:00 | 0.01868% | 0.006089%
2019-04-10 | 100 | 20 | 9:30 | 0.02391% | 0.00669%
2019-04-10 | 100 | 21 | 10:00 | 0.02559% | 0.0067%
2019-04-10 | 100 | 22 | 10:30 | 0.02647% | 0.006961%
2019-04-10 | 100 | 23 | 11:00 | 0.02751% | 0.006901%
2019-04-10 | 100 | 24 | 11:30 | 0.0271% | 0.00663%
2019-04-10 | 100 | 25 | 12:00 | 0.02751% | 0.00676%
2019-04-10 | 100 | 26 | 12:30 | 0.02781% | 0.00662%
2019-04-10 | 100 | 27 | 13:00 | 0.02634% | 0.00666%
2019-04-10 | 100 | 28 | 13:30 | 0.02452% | 0.006039%
2019-04-10 | 100 | 29 | 14:00 | 0.02077% | 0.005969%
2019-04-10 | 100 | 30 | 14:30 | 0.01729% | 0.00628%
2019-04-10 | 100 | 31 | 15:00 | 0.01498% | 0.005879%
2019-04-10 | 100 | 32 | 15:30 | 0.01251% | 0.005959%
2019-04-10 | 100 | 33 | 16:00 | 0.01048% | 0.00642%
2019-04-10 | 100 | 34 | 16:30 | 0.007906% | 0.00663%
2019-04-10 | 100 | 35 | 17:00 | 0.006249% | 0.007321%
2019-04-10 | 100 | 36 | 17:30 | 0.004807% | 0.007922%
2019-04-10 | 100 | 37 | 18:00 | 0.002468% | 0.008022%
2019-04-10 | 100 | 38 | 18:30 | 0.001005% | 0.007842%
2019-04-10 | 100 | 39 | 19:00 | 0.0001785% | 0.007792%
2019-04-10 | 100 | 40 | 19:30 | 5.41e-05% | 0.007922%
2019-04-10 | 100 | 41 | 20:00 | 1.584e-05% | 0.008133%
2019-04-10 | 100 | 42 | 20:30 | 1.024e-06% | 0.007822%
2019-04-10 | 100 | 43 | 21:00 | 5.68e-07% | 0.008022%
2019-04-10 | 100 | 44 | 21:30 | 0% | 0.007391%
2019-04-10 | 100 | 45 | 22:00 | 0% | 0.007271%
2019-04-10 | 100 | 46 | 22:30 | 0% | 0.0063%
2019-04-10 | 100 | 47 | 23:00 | 0% | 0.005599%
2019-04-10 | 100 | 48 | 23:30 | 0% | 0.004737%
2019-04-11 | 101 | 1 | 0:00 | 0% | 0.004156%
2019-04-11 | 101 | 2 | 0:30 | 0% | 0.003736%
2019-04-11 | 101 | 3 | 1:00 | 0% | 0.003365%
2019-04-11 | 101 | 4 | 1:30 | 0% | 0.003115%
2019-04-11 | 101 | 5 | 2:00 | 0% | 0.003055%
2019-04-11 | 101 | 6 | 2:30 | 0% | 0.002945%
2019-04-11 | 101 | 7 | 3:00 | 0% | 0.002874%
2019-04-11 | 101 | 8 | 3:30 | 0% | 0.002844%
2019-04-11 | 101 | 9 | 4:00 | 0% | 0.002904%
2019-04-11 | 101 | 10 | 4:30 | 8.798e-06% | 0.002945%
2019-04-11 | 101 | 11 | 5:00 | 0.0003025% | 0.003015%
2019-04-11 | 101 | 12 | 5:30 | 0.000855% | 0.003165%
2019-04-11 | 101 | 13 | 6:00 | 0.002563% | 0.003716%
2019-04-11 | 101 | 14 | 6:30 | 0.004581% | 0.004257%
2019-04-11 | 101 | 15 | 7:00 | 0.007112% | 0.004928%
2019-04-11 | 101 | 16 | 7:30 | 0.01062% | 0.005679%
2019-04-11 | 101 | 17 | 8:00 | 0.01376% | 0.005909%
2019-04-11 | 101 | 18 | 8:30 | 0.01657% | 0.00631%
2019-04-11 | 101 | 19 | 9:00 | 0.01868% | 0.0065%
2019-04-11 | 101 | 20 | 9:30 | 0.02079% | 0.00649%
2019-04-11 | 101 | 21 | 10:00 | 0.02173% | 0.00626%
2019-04-11 | 101 | 22 | 10:30 | 0.02264% | 0.00621%
2019-04-11 | 101 | 23 | 11:00 | 0.02386% | 0.00622%
2019-04-11 | 101 | 24 | 11:30 | 0.02429% | 0.00625%
2019-04-11 | 101 | 25 | 12:00 | 0.02567% | 0.00625%
2019-04-11 | 101 | 26 | 12:30 | 0.02593% | 0.00617%
2019-04-11 | 101 | 27 | 13:00 | 0.02477% | 0.006109%
2019-04-11 | 101 | 28 | 13:30 | 0.02163% | 0.005939%
2019-04-11 | 101 | 29 | 14:00 | 0.01982% | 0.005899%
2019-04-11 | 101 | 30 | 14:30 | 0.01916% | 0.005819%
2019-04-11 | 101 | 31 | 15:00 | 0.01731% | 0.005719%
2019-04-11 | 101 | 32 | 15:30 | 0.0133% | 0.005989%
2019-04-11 | 101 | 33 | 16:00 | 0.01025% | 0.00625%
2019-04-11 | 101 | 34 | 16:30 | 0.007341% | 0.006941%
2019-04-11 | 101 | 35 | 17:00 | 0.005184% | 0.007622%
2019-04-11 | 101 | 36 | 17:30 | 0.003219% | 0.007942%
2019-04-11 | 101 | 37 | 18:00 | 0.001622% | 0.007982%
2019-04-11 | 101 | 38 | 18:30 | 0.0008833% | 0.008022%
2019-04-11 | 101 | 39 | 19:00 | 0.000162% | 0.007962%
2019-04-11 | 101 | 40 | 19:30 | 3.925e-05% | 0.008123%
2019-04-11 | 101 | 41 | 20:00 | 1.076e-05% | 0.008243%
2019-04-11 | 101 | 42 | 20:30 | 0% | 0.008193%
2019-04-11 | 101 | 43 | 21:00 | 0% | 0.008183%
2019-04-11 | 101 | 44 | 21:30 | 0% | 0.007722%
2019-04-11 | 101 | 45 | 22:00 | 0% | 0.007271%
2019-04-11 | 101 | 46 | 22:30 | 0% | 0.00653%
2019-04-11 | 101 | 47 | 23:00 | 0% | 0.005509%
2019-04-11 | 101 | 48 | 23:30 | 0% | 0.004597%
2019-04-12 | 102 | 1 | 0:00 | 0% | 0.004086%
2019-04-12 | 102 | 2 | 0:30 | 0% | 0.003686%
2019-04-12 | 102 | 3 | 1:00 | 0% | 0.003335%
2019-04-12 | 102 | 4 | 1:30 | 0% | 0.003095%
2019-04-12 | 102 | 5 | 2:00 | 0% | 0.003045%
2019-04-12 | 102 | 6 | 2:30 | 0% | 0.002955%
2019-04-12 | 102 | 7 | 3:00 | 0% | 0.002925%
2019-04-12 | 102 | 8 | 3:30 | 0% | 0.002864%
2019-04-12 | 102 | 9 | 4:00 | 2.836e-07% | 0.002894%
2019-04-12 | 102 | 10 | 4:30 | 7.33e-06% | 0.002985%
2019-04-12 | 102 | 11 | 5:00 | 0.0002648% | 0.003025%
2019-04-12 | 102 | 12 | 5:30 | 0.0005669% | 0.003235%
2019-04-12 | 102 | 13 | 6:00 | 0.001324% | 0.003666%
2019-04-12 | 102 | 14 | 6:30 | 0.002684% | 0.004206%
2019-04-12 | 102 | 15 | 7:00 | 0.004107% | 0.004868%
2019-04-12 | 102 | 16 | 7:30 | 0.006344% | 0.005488%
2019-04-12 | 102 | 17 | 8:00 | 0.008574% | 0.005789%
2019-04-12 | 102 | 18 | 8:30 | 0.01042% | 0.00619%
2019-04-12 | 102 | 19 | 9:00 | 0.01167% | 0.005999%
2019-04-12 | 102 | 20 | 9:30 | 0.01339% | 0.005879%
2019-04-12 | 102 | 21 | 10:00 | 0.0146% | 0.005649%
2019-04-12 | 102 | 22 | 10:30 | 0.0155% | 0.005739%
2019-04-12 | 102 | 23 | 11:00 | 0.01648% | 0.005739%
2019-04-12 | 102 | 24 | 11:30 | 0.0155% | 0.005609%
2019-04-12 | 102 | 25 | 12:00 | 0.01543% | 0.005629%
2019-04-12 | 102 | 26 | 12:30 | 0.01479% | 0.005589%
2019-04-12 | 102 | 27 | 13:00 | 0.01424% | 0.005579%
2019-04-12 | 102 | 28 | 13:30 | 0.01336% | 0.005488%
2019-04-12 | 102 | 29 | 14:00 | 0.01249% | 0.005228%
2019-04-12 | 102 | 30 | 14:30 | 0.01196% | 0.005358%
2019-04-12 | 102 | 31 | 15:00 | 0.0111% | 0.005298%
2019-04-12 | 102 | 32 | 15:30 | 0.009564% | 0.005468%
2019-04-12 | 102 | 33 | 16:00 | 0.008176% | 0.005829%
2019-04-12 | 102 | 34 | 16:30 | 0.006117% | 0.00645%
2019-04-12 | 102 | 35 | 17:00 | 0.004172% | 0.007211%
2019-04-12 | 102 | 36 | 17:30 | 0.003065% | 0.007822%
2019-04-12 | 102 | 37 | 18:00 | 0.001635% | 0.007812%
2019-04-12 | 102 | 38 | 18:30 | 0.0009586% | 0.007802%
2019-04-12 | 102 | 39 | 19:00 | 0.0002183% | 0.007712%
2019-04-12 | 102 | 40 | 19:30 | 6.613e-05% | 0.007942%
2019-04-12 | 102 | 41 | 20:00 | 1.998e-05% | 0.008203%
2019-04-12 | 102 | 42 | 20:30 | 4.663e-06% | 0.008163%
2019-04-12 | 102 | 43 | 21:00 | 0% | 0.007922%
2019-04-12 | 102 | 44 | 21:30 | 0% | 0.007582%
2019-04-12 | 102 | 45 | 22:00 | 0% | 0.007191%
2019-04-12 | 102 | 46 | 22:30 | 0% | 0.0064%
2019-04-12 | 102 | 47 | 23:00 | 0% | 0.005509%
2019-04-12 | 102 | 48 | 23:30 | 0% | 0.004607%
2019-04-13 | 103 | 1 | 0:00 | 0% | 0.003946%
2019-04-13 | 103 | 2 | 0:30 | 0% | 0.003576%
2019-04-13 | 103 | 3 | 1:00 | 0% | 0.003295%
2019-04-13 | 103 | 4 | 1:30 | 0% | 0.003075%
2019-04-13 | 103 | 5 | 2:00 | 0% | 0.002975%
2019-04-13 | 103 | 6 | 2:30 | 0% | 0.002914%
2019-04-13 | 103 | 7 | 3:00 | 0% | 0.002844%
2019-04-13 | 103 | 8 | 3:30 | 0% | 0.002844%
2019-04-13 | 103 | 9 | 4:00 | 0% | 0.002844%
2019-04-13 | 103 | 10 | 4:30 | 1.252e-05% | 0.002935%
2019-04-13 | 103 | 11 | 5:00 | 0.0001962% | 0.003045%
2019-04-13 | 103 | 12 | 5:30 | 0.0005766% | 0.003195%
2019-04-13 | 103 | 13 | 6:00 | 0.001678% | 0.003596%
2019-04-13 | 103 | 14 | 6:30 | 0.003448% | 0.004247%
2019-04-13 | 103 | 15 | 7:00 | 0.005816% | 0.004807%
2019-04-13 | 103 | 16 | 7:30 | 0.009275% | 0.005519%
2019-04-13 | 103 | 17 | 8:00 | 0.01361% | 0.005779%
2019-04-13 | 103 | 18 | 8:30 | 0.01806% | 0.006149%
2019-04-13 | 103 | 19 | 9:00 | 0.02064% | 0.00621%
2019-04-13 | 103 | 20 | 9:30 | 0.02344% | 0.006059%
2019-04-13 | 103 | 21 | 10:00 | 0.02515% | 0.005789%
2019-04-13 | 103 | 22 | 10:30 | 0.02755% | 0.005729%
2019-04-13 | 103 | 23 | 11:00 | 0.02865% | 0.005699%
2019-04-13 | 103 | 24 | 11:30 | 0.02866% | 0.005689%
2019-04-13 | 103 | 25 | 12:00 | 0.0284% | 0.005699%
2019-04-13 | 103 | 26 | 12:30 | 0.02656% | 0.005619%
2019-04-13 | 103 | 27 | 13:00 | 0.02482% | 0.005539%
2019-04-13 | 103 | 28 | 13:30 | 0.02183% | 0.005358%
2019-04-13 | 103 | 29 | 14:00 | 0.01864% | 0.005128%
2019-04-13 | 103 | 30 | 14:30 | 0.01956% | 0.005258%
2019-04-13 | 103 | 31 | 15:00 | 0.01913% | 0.005198%
2019-04-13 | 103 | 32 | 15:30 | 0.01695% | 0.005398%
2019-04-13 | 103 | 33 | 16:00 | 0.0141% | 0.005689%
2019-04-13 | 103 | 34 | 16:30 | 0.01019% | 0.00631%
2019-04-13 | 103 | 35 | 17:00 | 0.008143% | 0.006991%
2019-04-13 | 103 | 36 | 17:30 | 0.005304% | 0.007522%
2019-04-13 | 103 | 37 | 18:00 | 0.002551% | 0.007952%
2019-04-13 | 103 | 38 | 18:30 | 0.001332% | 0.008022%
2019-04-13 | 103 | 39 | 19:00 | 0.0004057% | 0.007862%
2019-04-13 | 103 | 40 | 19:30 | 0.0001324% | 0.007912%
2019-04-13 | 103 | 41 | 20:00 | 4.34e-05% | 0.008022%
2019-04-13 | 103 | 42 | 20:30 | 6.991e-06% | 0.008032%
2019-04-13 | 103 | 43 | 21:00 | 0% | 0.007962%
2019-04-13 | 103 | 44 | 21:30 | 0% | 0.007421%
2019-04-13 | 103 | 45 | 22:00 | 0% | 0.006981%
2019-04-13 | 103 | 46 | 22:30 | 0% | 0.00626%
2019-04-13 | 103 | 47 | 23:00 | 0% | 0.005408%
2019-04-13 | 103 | 48 | 23:30 | 0% | 0.004607%
2019-04-14 | 104 | 1 | 0:00 | 0% | 0.004016%
2019-04-14 | 104 | 2 | 0:30 | 0% | 0.003626%
2019-04-14 | 104 | 3 | 1:00 | 0% | 0.003355%
2019-04-14 | 104 | 4 | 1:30 | 0% | 0.003105%
2019-04-14 | 104 | 5 | 2:00 | 0% | 0.002975%
2019-04-14 | 104 | 6 | 2:30 | 0% | 0.002914%
2019-04-14 | 104 | 7 | 3:00 | 0% | 0.002884%
2019-04-14 | 104 | 8 | 3:30 | 0% | 0.002814%
2019-04-14 | 104 | 9 | 4:00 | 0% | 0.002814%
2019-04-14 | 104 | 10 | 4:30 | 1.153e-06% | 0.002935%
2019-04-14 | 104 | 11 | 5:00 | 0.0001813% | 0.003025%
2019-04-14 | 104 | 12 | 5:30 | 0.0007208% | 0.003145%
2019-04-14 | 104 | 13 | 6:00 | 0.002514% | 0.003706%
2019-04-14 | 104 | 14 | 6:30 | 0.004439% | 0.004347%
2019-04-14 | 104 | 15 | 7:00 | 0.00657% | 0.004928%
2019-04-14 | 104 | 16 | 7:30 | 0.009165% | 0.005579%
2019-04-14 | 104 | 17 | 8:00 | 0.01232% | 0.005659%
2019-04-14 | 104 | 18 | 8:30 | 0.01491% | 0.006079%
2019-04-14 | 104 | 19 | 9:00 | 0.01779% | 0.00621%
2019-04-14 | 104 | 20 | 9:30 | 0.0211% | 0.006119%
2019-04-14 | 104 | 21 | 10:00 | 0.02196% | 0.006109%
2019-04-14 | 104 | 22 | 10:30 | 0.0217% | 0.005899%
2019-04-14 | 104 | 23 | 11:00 | 0.02216% | 0.005789%
2019-04-14 | 104 | 24 | 11:30 | 0.02284% | 0.005749%
2019-04-14 | 104 | 25 | 12:00 | 0.02485% | 0.005759%
2019-04-14 | 104 | 26 | 12:30 | 0.02367% | 0.005789%
2019-04-14 | 104 | 27 | 13:00 | 0.02081% | 0.005739%
2019-04-14 | 104 | 28 | 13:30 | 0.01896% | 0.005659%
2019-04-14 | 104 | 29 | 14:00 | 0.01641% | 0.005509%
2019-04-14 | 104 | 30 | 14:30 | 0.01457% | 0.005689%
2019-04-14 | 104 | 31 | 15:00 | 0.01356% | 0.005599%
2019-04-14 | 104 | 32 | 15:30 | 0.01447% | 0.005719%
2019-04-14 | 104 | 33 | 16:00 | 0.01129% | 0.006079%
2019-04-14 | 104 | 34 | 16:30 | 0.008362% | 0.00658%
2019-04-14 | 104 | 35 | 17:00 | 0.006046% | 0.007201%
2019-04-14 | 104 | 36 | 17:30 | 0.003963% | 0.007672%
2019-04-14 | 104 | 37 | 18:00 | 0.002177% | 0.007812%
2019-04-14 | 104 | 38 | 18:30 | 0.001131% | 0.007792%
2019-04-14 | 104 | 39 | 19:00 | 0.0002942% | 0.007772%
2019-04-14 | 104 | 40 | 19:30 | 7.576e-05% | 0.007742%
2019-04-14 | 104 | 41 | 20:00 | 2.624e-05% | 0.008022%
2019-04-14 | 104 | 42 | 20:30 | 2.69e-06% | 0.008032%
2019-04-14 | 104 | 43 | 21:00 | 0% | 0.007962%
2019-04-14 | 104 | 44 | 21:30 | 0% | 0.007462%
2019-04-14 | 104 | 45 | 22:00 | 0% | 0.007071%
2019-04-14 | 104 | 46 | 22:30 | 0% | 0.00635%
2019-04-14 | 104 | 47 | 23:00 | 0% | 0.005418%
2019-04-14 | 104 | 48 | 23:30 | 0% | 0.004587%
2019-04-15 | 105 | 1 | 0:00 | 0% | 0.004046%
2019-04-15 | 105 | 2 | 0:30 | 0% | 0.003646%
2019-04-15 | 105 | 3 | 1:00 | 0% | 0.003305%
2019-04-15 | 105 | 4 | 1:30 | 0% | 0.003095%
2019-04-15 | 105 | 5 | 2:00 | 0% | 0.003035%
2019-04-15 | 105 | 6 | 2:30 | 0% | 0.002965%
2019-04-15 | 105 | 7 | 3:00 | 0% | 0.002874%
2019-04-15 | 105 | 8 | 3:30 | 0% | 0.002834%
2019-04-15 | 105 | 9 | 4:00 | 7.83e-07% | 0.002864%
2019-04-15 | 105 | 10 | 4:30 | 2.648e-05% | 0.002955%
2019-04-15 | 105 | 11 | 5:00 | 0.0002605% | 0.003005%
2019-04-15 | 105 | 12 | 5:30 | 0.0008657% | 0.003155%
2019-04-15 | 105 | 13 | 6:00 | 0.002098% | 0.003636%
2019-04-15 | 105 | 14 | 6:30 | 0.003944% | 0.004297%
2019-04-15 | 105 | 15 | 7:00 | 0.006389% | 0.004938%
2019-04-15 | 105 | 16 | 7:30 | 0.00903% | 0.005509%
2019-04-15 | 105 | 17 | 8:00 | 0.01196% | 0.005769%
2019-04-15 | 105 | 18 | 8:30 | 0.01435% | 0.00618%
2019-04-15 | 105 | 19 | 9:00 | 0.01658% | 0.00634%
2019-04-15 | 105 | 20 | 9:30 | 0.02128% | 0.00628%
2019-04-15 | 105 | 21 | 10:00 | 0.02317% | 0.006109%
2019-04-15 | 105 | 22 | 10:30 | 0.02212% | 0.006149%
2019-04-15 | 105 | 23 | 11:00 | 0.02197% | 0.006049%
2019-04-15 | 105 | 24 | 11:30 | 0.0218% | 0.005919%
2019-04-15 | 105 | 25 | 12:00 | 0.02173% | 0.005999%
2019-04-15 | 105 | 26 | 12:30 | 0.02014% | 0.005919%
2019-04-15 | 105 | 27 | 13:00 | 0.01912% | 0.005949%
2019-04-15 | 105 | 28 | 13:30 | 0.01873% | 0.005699%
2019-04-15 | 105 | 29 | 14:00 | 0.01703% | 0.005398%
2019-04-15 | 105 | 30 | 14:30 | 0.01604% | 0.005498%
2019-04-15 | 105 | 31 | 15:00 | 0.01383% | 0.005378%
2019-04-15 | 105 | 32 | 15:30 | 0.01054% | 0.005619%
2019-04-15 | 105 | 33 | 16:00 | 0.008822% | 0.005789%
2019-04-15 | 105 | 34 | 16:30 | 0.006753% | 0.00632%
2019-04-15 | 105 | 35 | 17:00 | 0.00477% | 0.006831%
2019-04-15 | 105 | 36 | 17:30 | 0.003343% | 0.007191%
2019-04-15 | 105 | 37 | 18:00 | 0.002031% | 0.007582%
2019-04-15 | 105 | 38 | 18:30 | 0.001117% | 0.007702%
2019-04-15 | 105 | 39 | 19:00 | 0.0004097% | 0.007642%
2019-04-15 | 105 | 40 | 19:30 | 0.000122% | 0.007642%
2019-04-15 | 105 | 41 | 20:00 | 2.75e-05% | 0.007992%
2019-04-15 | 105 | 42 | 20:30 | 2.69e-06% | 0.007992%
2019-04-15 | 105 | 43 | 21:00 | 0% | 0.007852%
2019-04-15 | 105 | 44 | 21:30 | 0% | 0.007311%
2019-04-15 | 105 | 45 | 22:00 | 0% | 0.007011%
2019-04-15 | 105 | 46 | 22:30 | 0% | 0.0063%
2019-04-15 | 105 | 47 | 23:00 | 0% | 0.005539%
2019-04-15 | 105 | 48 | 23:30 | 0% | 0.004918%
2019-04-16 | 106 | 1 | 0:00 | 0% | 0.004136%
2019-04-16 | 106 | 2 | 0:30 | 0% | 0.003626%
2019-04-16 | 106 | 3 | 1:00 | 0% | 0.003576%
2019-04-16 | 106 | 4 | 1:30 | 0% | 0.003095%
2019-04-16 | 106 | 5 | 2:00 | 0% | 0.002965%
2019-04-16 | 106 | 6 | 2:30 | 0% | 0.003025%
2019-04-16 | 106 | 7 | 3:00 | 0% | 0.002884%
2019-04-16 | 106 | 8 | 3:30 | 0% | 0.002804%
2019-04-16 | 106 | 9 | 4:00 | 0% | 0.003005%
2019-04-16 | 106 | 10 | 4:30 | 4.192e-06% | 0.002894%
2019-04-16 | 106 | 11 | 5:00 | 0.0001306% | 0.003035%
2019-04-16 | 106 | 12 | 5:30 | 0.0004499% | 0.002975%
2019-04-16 | 106 | 13 | 6:00 | 0.001594% | 0.003075%
2019-04-16 | 106 | 14 | 6:30 | 0.003806% | 0.003726%
2019-04-16 | 106 | 15 | 7:00 | 0.006675% | 0.004397%
2019-04-16 | 106 | 16 | 7:30 | 0.01007% | 0.005028%
2019-04-16 | 106 | 17 | 8:00 | 0.01358% | 0.005719%
2019-04-16 | 106 | 18 | 8:30 | 0.01561% | 0.005879%
2019-04-16 | 106 | 19 | 9:00 | 0.01558% | 0.00641%
2019-04-16 | 106 | 20 | 9:30 | 0.0155% | 0.00624%
2019-04-16 | 106 | 21 | 10:00 | 0.0155% | 0.006009%
2019-04-16 | 106 | 22 | 10:30 | 0.01579% | 0.00655%
2019-04-16 | 106 | 23 | 11:00 | 0.01618% | 0.006981%
2019-04-16 | 106 | 24 | 11:30 | 0.0164% | 0.00657%
2019-04-16 | 106 | 25 | 12:00 | 0.01815% | 0.005468%
2019-04-16 | 106 | 26 | 12:30 | 0.01778% | 0.005579%
2019-04-16 | 106 | 27 | 13:00 | 0.01857% | 0.005388%
2019-04-16 | 106 | 28 | 13:30 | 0.0181% | 0.005478%
2019-04-16 | 106 | 29 | 14:00 | 0.01797% | 0.005178%
2019-04-16 | 106 | 30 | 14:30 | 0.01617% | 0.005318%
2019-04-16 | 106 | 31 | 15:00 | 0.01502% | 0.005338%
2019-04-16 | 106 | 32 | 15:30 | 0.009314% | 0.005148%
2019-04-16 | 106 | 33 | 16:00 | 0.007613% | 0.005659%
2019-04-16 | 106 | 34 | 16:30 | 0.006202% | 0.006059%
2019-04-16 | 106 | 35 | 17:00 | 0.004729% | 0.00633%
2019-04-16 | 106 | 36 | 17:30 | 0.004256% | 0.007101%
2019-04-16 | 106 | 37 | 18:00 | 0.002318% | 0.007411%
2019-04-16 | 106 | 38 | 18:30 | 0.001126% | 0.007411%
2019-04-16 | 106 | 39 | 19:00 | 0.000677% | 0.00667%
2019-04-16 | 106 | 40 | 19:30 | 6.009e-05% | 0.007391%
2019-04-16 | 106 | 41 | 20:00 | 1.377e-05% | 0.007291%
2019-04-16 | 106 | 42 | 20:30 | 3.614e-06% | 0.006921%
2019-04-16 | 106 | 43 | 21:00 | 2.559e-07% | 0.00672%
2019-04-16 | 106 | 44 | 21:30 | 0% | 0.00679%
2019-04-16 | 106 | 45 | 22:00 | 0% | 0.00658%
2019-04-16 | 106 | 46 | 22:30 | 0% | 0.005999%
2019-04-16 | 106 | 47 | 23:00 | 0% | 0.005609%
2019-04-16 | 106 | 48 | 23:30 | 0% | 0.004267%
2019-04-17 | 107 | 1 | 0:00 | 0% | 0.004196%
2019-04-17 | 107 | 2 | 0:30 | 0% | 0.003636%
2019-04-17 | 107 | 3 | 1:00 | 0% | 0.003275%
2019-04-17 | 107 | 4 | 1:30 | 0% | 0.003165%
2019-04-17 | 107 | 5 | 2:00 | 0% | 0.003065%
2019-04-17 | 107 | 6 | 2:30 | 0% | 0.002995%
2019-04-17 | 107 | 7 | 3:00 | 0% | 0.002884%
2019-04-17 | 107 | 8 | 3:30 | 0% | 0.002824%
2019-04-17 | 107 | 9 | 4:00 | 0% | 0.002884%
2019-04-17 | 107 | 10 | 4:30 | 5.894e-06% | 0.002945%
2019-04-17 | 107 | 11 | 5:00 | 0.0002095% | 0.002904%
2019-04-17 | 107 | 12 | 5:30 | 0.000811% | 0.002874%
2019-04-17 | 107 | 13 | 6:00 | 0.002282% | 0.003005%
2019-04-17 | 107 | 14 | 6:30 | 0.00477% | 0.003385%
2019-04-17 | 107 | 15 | 7:00 | 0.00782% | 0.003946%
2019-04-17 | 107 | 16 | 7:30 | 0.01185% | 0.004347%
2019-04-17 | 107 | 17 | 8:00 | 0.01508% | 0.005058%
2019-04-17 | 107 | 18 | 8:30 | 0.01824% | 0.005919%
2019-04-17 | 107 | 19 | 9:00 | 0.02166% | 0.006089%
2019-04-17 | 107 | 20 | 9:30 | 0.02361% | 0.00673%
2019-04-17 | 107 | 21 | 10:00 | 0.02524% | 0.00677%
2019-04-17 | 107 | 22 | 10:30 | 0.0266% | 0.006891%
2019-04-17 | 107 | 23 | 11:00 | 0.02424% | 0.00679%
2019-04-17 | 107 | 24 | 11:30 | 0.02057% | 0.00669%
2019-04-17 | 107 | 25 | 12:00 | 0.02347% | 0.006871%
2019-04-17 | 107 | 26 | 12:30 | 0.02476% | 0.0068%
2019-04-17 | 107 | 27 | 13:00 | 0.02552% | 0.0067%
2019-04-17 | 107 | 28 | 13:30 | 0.02358% | 0.00624%
2019-04-17 | 107 | 29 | 14:00 | 0.02253% | 0.006139%
2019-04-17 | 107 | 30 | 14:30 | 0.02282% | 0.00646%
2019-04-17 | 107 | 31 | 15:00 | 0.0218% | 0.006079%
2019-04-17 | 107 | 32 | 15:30 | 0.01798% | 0.005999%
2019-04-17 | 107 | 33 | 16:00 | 0.01536% | 0.00643%
2019-04-17 | 107 | 34 | 16:30 | 0.01283% | 0.0067%
2019-04-17 | 107 | 35 | 17:00 | 0.008842% | 0.007452%
2019-04-17 | 107 | 36 | 17:30 | 0.00554% | 0.007972%
2019-04-17 | 107 | 37 | 18:00 | 0.003406% | 0.007892%
2019-04-17 | 107 | 38 | 18:30 | 0.001608% | 0.007762%
2019-04-17 | 107 | 39 | 19:00 | 0.0006882% | 0.007742%
2019-04-17 | 107 | 40 | 19:30 | 9.735e-05% | 0.007742%
2019-04-17 | 107 | 41 | 20:00 | 1.868e-05% | 0.007872%
2019-04-17 | 107 | 42 | 20:30 | 2.416e-06% | 0.007892%
2019-04-17 | 107 | 43 | 21:00 | 2.559e-07% | 0.007832%
2019-04-17 | 107 | 44 | 21:30 | 0% | 0.007351%
2019-04-17 | 107 | 45 | 22:00 | 0% | 0.007191%
2019-04-17 | 107 | 46 | 22:30 | 0% | 0.00625%
2019-04-17 | 107 | 47 | 23:00 | 0% | 0.005458%
2019-04-17 | 107 | 48 | 23:30 | 0% | 0.004627%
2019-04-18 | 108 | 1 | 0:00 | 0% | 0.004016%
2019-04-18 | 108 | 2 | 0:30 | 0% | 0.003616%
2019-04-18 | 108 | 3 | 1:00 | 0% | 0.003225%
2019-04-18 | 108 | 4 | 1:30 | 0% | 0.002995%
2019-04-18 | 108 | 5 | 2:00 | 0% | 0.002935%
2019-04-18 | 108 | 6 | 2:30 | 0% | 0.002834%
2019-04-18 | 108 | 7 | 3:00 | 0% | 0.002774%
2019-04-18 | 108 | 8 | 3:30 | 0% | 0.002744%
2019-04-18 | 108 | 9 | 4:00 | 0% | 0.002794%
2019-04-18 | 108 | 10 | 4:30 | 8.89e-06% | 0.002864%
2019-04-18 | 108 | 11 | 5:00 | 0.000343% | 0.002935%
2019-04-18 | 108 | 12 | 5:30 | 0.001536% | 0.003095%
2019-04-18 | 108 | 13 | 6:00 | 0.003441% | 0.003656%
2019-04-18 | 108 | 14 | 6:30 | 0.006014% | 0.004257%
2019-04-18 | 108 | 15 | 7:00 | 0.009253% | 0.004968%
2019-04-18 | 108 | 16 | 7:30 | 0.01293% | 0.005659%
2019-04-18 | 108 | 17 | 8:00 | 0.01641% | 0.005799%
2019-04-18 | 108 | 18 | 8:30 | 0.01984% | 0.00617%
2019-04-18 | 108 | 19 | 9:00 | 0.02245% | 0.00635%
2019-04-18 | 108 | 20 | 9:30 | 0.02323% | 0.00634%
2019-04-18 | 108 | 21 | 10:00 | 0.02435% | 0.006059%
2019-04-18 | 108 | 22 | 10:30 | 0.02526% | 0.006019%
2019-04-18 | 108 | 23 | 11:00 | 0.02558% | 0.006009%
2019-04-18 | 108 | 24 | 11:30 | 0.02613% | 0.006019%
2019-04-18 | 108 | 25 | 12:00 | 0.02616% | 0.006079%
2019-04-18 | 108 | 26 | 12:30 | 0.02592% | 0.006019%
2019-04-18 | 108 | 27 | 13:00 | 0.02567% | 0.005969%
2019-04-18 | 108 | 28 | 13:30 | 0.02373% | 0.005759%
2019-04-18 | 108 | 29 | 14:00 | 0.02147% | 0.005729%
2019-04-18 | 108 | 30 | 14:30 | 0.01983% | 0.005669%
2019-04-18 | 108 | 31 | 15:00 | 0.01977% | 0.005509%
2019-04-18 | 108 | 32 | 15:30 | 0.01555% | 0.005809%
2019-04-18 | 108 | 33 | 16:00 | 0.01376% | 0.006109%
2019-04-18 | 108 | 34 | 16:30 | 0.01034% | 0.006821%
2019-04-18 | 108 | 35 | 17:00 | 0.008271% | 0.007472%
2019-04-18 | 108 | 36 | 17:30 | 0.005476% | 0.007792%
2019-04-18 | 108 | 37 | 18:00 | 0.003342% | 0.007822%
2019-04-18 | 108 | 38 | 18:30 | 0.00166% | 0.007852%
2019-04-18 | 108 | 39 | 19:00 | 0.0005466% | 0.007672%
2019-04-18 | 108 | 40 | 19:30 | 0.0001357% | 0.007682%
2019-04-18 | 108 | 41 | 20:00 | 4.32e-05% | 0.007862%
2019-04-18 | 108 | 42 | 20:30 | 6.074e-06% | 0.007942%
2019-04-18 | 108 | 43 | 21:00 | 0% | 0.008052%
2019-04-18 | 108 | 44 | 21:30 | 0% | 0.007522%
2019-04-18 | 108 | 45 | 22:00 | 0% | 0.007121%
2019-04-18 | 108 | 46 | 22:30 | 0% | 0.00636%
2019-04-18 | 108 | 47 | 23:00 | 0% | 0.005328%
2019-04-18 | 108 | 48 | 23:30 | 0% | 0.004427%
2019-04-19 | 109 | 1 | 0:00 | 0% | 0.003936%
2019-04-19 | 109 | 2 | 0:30 | 0% | 0.003545%
2019-04-19 | 109 | 3 | 1:00 | 0% | 0.003185%
2019-04-19 | 109 | 4 | 1:30 | 0% | 0.002965%
2019-04-19 | 109 | 5 | 2:00 | 0% | 0.002914%
2019-04-19 | 109 | 6 | 2:30 | 0% | 0.002844%
2019-04-19 | 109 | 7 | 3:00 | 0% | 0.002824%
2019-04-19 | 109 | 8 | 3:30 | 0% | 0.002764%
2019-04-19 | 109 | 9 | 4:00 | 0% | 0.002784%
2019-04-19 | 109 | 10 | 4:30 | 2.856e-05% | 0.002894%
2019-04-19 | 109 | 11 | 5:00 | 0.0003749% | 0.002945%
2019-04-19 | 109 | 12 | 5:30 | 0.001339% | 0.003155%
2019-04-19 | 109 | 13 | 6:00 | 0.003353% | 0.003576%
2019-04-19 | 109 | 14 | 6:30 | 0.00628% | 0.004166%
2019-04-19 | 109 | 15 | 7:00 | 0.009951% | 0.004868%
2019-04-19 | 109 | 16 | 7:30 | 0.01407% | 0.005438%
2019-04-19 | 109 | 17 | 8:00 | 0.01794% | 0.005649%
2019-04-19 | 109 | 18 | 8:30 | 0.02117% | 0.006029%
2019-04-19 | 109 | 19 | 9:00 | 0.02307% | 0.005849%
2019-04-19 | 109 | 20 | 9:30 | 0.02432% | 0.005739%
2019-04-19 | 109 | 21 | 10:00 | 0.02552% | 0.005448%
2019-04-19 | 109 | 22 | 10:30 | 0.02734% | 0.005529%
2019-04-19 | 109 | 23 | 11:00 | 0.02742% | 0.005519%
2019-04-19 | 109 | 24 | 11:30 | 0.02843% | 0.005368%
2019-04-19 | 109 | 25 | 12:00 | 0.02781% | 0.005448%
2019-04-19 | 109 | 26 | 12:30 | 0.0274% | 0.005418%
2019-04-19 | 109 | 27 | 13:00 | 0.02687% | 0.005428%
2019-04-19 | 109 | 28 | 13:30 | 0.02708% | 0.005308%
2019-04-19 | 109 | 29 | 14:00 | 0.02421% | 0.005028%
2019-04-19 | 109 | 30 | 14:30 | 0.02188% | 0.005188%
2019-04-19 | 109 | 31 | 15:00 | 0.01967% | 0.005058%
2019-04-19 | 109 | 32 | 15:30 | 0.01721% | 0.005248%
2019-04-19 | 109 | 33 | 16:00 | 0.0142% | 0.005649%
2019-04-19 | 109 | 34 | 16:30 | 0.01083% | 0.00628%
2019-04-19 | 109 | 35 | 17:00 | 0.007697% | 0.007021%
2019-04-19 | 109 | 36 | 17:30 | 0.004898% | 0.007622%
2019-04-19 | 109 | 37 | 18:00 | 0.002815% | 0.007622%
2019-04-19 | 109 | 38 | 18:30 | 0.001542% | 0.007582%
2019-04-19 | 109 | 39 | 19:00 | 0.0007484% | 0.007391%
2019-04-19 | 109 | 40 | 19:30 | 0.0001393% | 0.007472%
2019-04-19 | 109 | 41 | 20:00 | 4.031e-05% | 0.007802%
2019-04-19 | 109 | 42 | 20:30 | 3.39e-06% | 0.007892%
2019-04-19 | 109 | 43 | 21:00 | 0% | 0.007762%
2019-04-19 | 109 | 44 | 21:30 | 0% | 0.007361%
2019-04-19 | 109 | 45 | 22:00 | 0% | 0.007021%
2019-04-19 | 109 | 46 | 22:30 | 0% | 0.00621%
2019-04-19 | 109 | 47 | 23:00 | 0% | 0.005308%
2019-04-19 | 109 | 48 | 23:30 | 0% | 0.004437%
2019-04-20 | 110 | 1 | 0:00 | 0% | 0.003786%
2019-04-20 | 110 | 2 | 0:30 | 0% | 0.003425%
2019-04-20 | 110 | 3 | 1:00 | 0% | 0.003135%
2019-04-20 | 110 | 4 | 1:30 | 0% | 0.002935%
2019-04-20 | 110 | 5 | 2:00 | 0% | 0.002834%
2019-04-20 | 110 | 6 | 2:30 | 0% | 0.002794%
2019-04-20 | 110 | 7 | 3:00 | 0% | 0.002744%
2019-04-20 | 110 | 8 | 3:30 | 0% | 0.002734%
2019-04-20 | 110 | 9 | 4:00 | 0% | 0.002724%
2019-04-20 | 110 | 10 | 4:30 | 2.915e-05% | 0.002844%
2019-04-20 | 110 | 11 | 5:00 | 0.0003682% | 0.002955%
2019-04-20 | 110 | 12 | 5:30 | 0.001556% | 0.003115%
2019-04-20 | 110 | 13 | 6:00 | 0.003701% | 0.003485%
2019-04-20 | 110 | 14 | 6:30 | 0.006555% | 0.004196%
2019-04-20 | 110 | 15 | 7:00 | 0.01065% | 0.004777%
2019-04-20 | 110 | 16 | 7:30 | 0.01537% | 0.005438%
2019-04-20 | 110 | 17 | 8:00 | 0.02015% | 0.005629%
2019-04-20 | 110 | 18 | 8:30 | 0.02446% | 0.005979%
2019-04-20 | 110 | 19 | 9:00 | 0.0273% | 0.006059%
2019-04-20 | 110 | 20 | 9:30 | 0.02871% | 0.005919%
2019-04-20 | 110 | 21 | 10:00 | 0.02997% | 0.005579%
2019-04-20 | 110 | 22 | 10:30 | 0.0326% | 0.005498%
2019-04-20 | 110 | 23 | 11:00 | 0.03406% | 0.005468%
2019-04-20 | 110 | 24 | 11:30 | 0.03545% | 0.005428%
2019-04-20 | 110 | 25 | 12:00 | 0.03547% | 0.005509%
2019-04-20 | 110 | 26 | 12:30 | 0.03538% | 0.005428%
2019-04-20 | 110 | 27 | 13:00 | 0.03446% | 0.005368%
2019-04-20 | 110 | 28 | 13:30 | 0.03387% | 0.005168%
2019-04-20 | 110 | 29 | 14:00 | 0.03189% | 0.004908%
2019-04-20 | 110 | 30 | 14:30 | 0.03004% | 0.005068%
2019-04-20 | 110 | 31 | 15:00 | 0.02687% | 0.004928%
2019-04-20 | 110 | 32 | 15:30 | 0.02355% | 0.005138%
2019-04-20 | 110 | 33 | 16:00 | 0.0191% | 0.005488%
2019-04-20 | 110 | 34 | 16:30 | 0.01481% | 0.006119%
2019-04-20 | 110 | 35 | 17:00 | 0.01047% | 0.00676%
2019-04-20 | 110 | 36 | 17:30 | 0.006821% | 0.007291%
2019-04-20 | 110 | 37 | 18:00 | 0.003942% | 0.007732%
2019-04-20 | 110 | 38 | 18:30 | 0.00191% | 0.007762%
2019-04-20 | 110 | 39 | 19:00 | 0.0009051% | 0.007512%
2019-04-20 | 110 | 40 | 19:30 | 0.0001604% | 0.007421%
2019-04-20 | 110 | 41 | 20:00 | 4.01e-05% | 0.007612%
2019-04-20 | 110 | 42 | 20:30 | 5.237e-06% | 0.007722%
2019-04-20 | 110 | 43 | 21:00 | 0% | 0.007782%
2019-04-20 | 110 | 44 | 21:30 | 0% | 0.007181%
2019-04-20 | 110 | 45 | 22:00 | 0% | 0.00679%
2019-04-20 | 110 | 46 | 22:30 | 0% | 0.006049%
2019-04-20 | 110 | 47 | 23:00 | 0% | 0.005198%
2019-04-20 | 110 | 48 | 23:30 | 0% | 0.004417%
2019-04-21 | 111 | 1 | 0:00 | 0% | 0.003846%
2019-04-21 | 111 | 2 | 0:30 | 0% | 0.003465%
2019-04-21 | 111 | 3 | 1:00 | 0% | 0.003185%
2019-04-21 | 111 | 4 | 1:30 | 0% | 0.002955%
2019-04-21 | 111 | 5 | 2:00 | 0% | 0.002834%
2019-04-21 | 111 | 6 | 2:30 | 0% | 0.002804%
2019-04-21 | 111 | 7 | 3:00 | 0% | 0.002784%
2019-04-21 | 111 | 8 | 3:30 | 0% | 0.002704%
2019-04-21 | 111 | 9 | 4:00 | 2.959e-07% | 0.002694%
2019-04-21 | 111 | 10 | 4:30 | 2.369e-05% | 0.002834%
2019-04-21 | 111 | 11 | 5:00 | 0.0005143% | 0.002935%
2019-04-21 | 111 | 12 | 5:30 | 0.002102% | 0.003045%
2019-04-21 | 111 | 13 | 6:00 | 0.004381% | 0.003586%
2019-04-21 | 111 | 14 | 6:30 | 0.007488% | 0.004277%
2019-04-21 | 111 | 15 | 7:00 | 0.01203% | 0.004878%
2019-04-21 | 111 | 16 | 7:30 | 0.01707% | 0.005488%
2019-04-21 | 111 | 17 | 8:00 | 0.02162% | 0.005498%
2019-04-21 | 111 | 18 | 8:30 | 0.02614% | 0.005899%
2019-04-21 | 111 | 19 | 9:00 | 0.03008% | 0.006049%
2019-04-21 | 111 | 20 | 9:30 | 0.03309% | 0.005979%
2019-04-21 | 111 | 21 | 10:00 | 0.03551% | 0.005899%
2019-04-21 | 111 | 22 | 10:30 | 0.0384% | 0.005669%
2019-04-21 | 111 | 23 | 11:00 | 0.03987% | 0.005549%
2019-04-21 | 111 | 24 | 11:30 | 0.04012% | 0.005488%
2019-04-21 | 111 | 25 | 12:00 | 0.03864% | 0.005559%
2019-04-21 | 111 | 26 | 12:30 | 0.03712% | 0.005589%
2019-04-21 | 111 | 27 | 13:00 | 0.03681% | 0.005569%
2019-04-21 | 111 | 28 | 13:30 | 0.03567% | 0.005458%
2019-04-21 | 111 | 29 | 14:00 | 0.03312% | 0.005278%
2019-04-21 | 111 | 30 | 14:30 | 0.0303% | 0.005498%
2019-04-21 | 111 | 31 | 15:00 | 0.02675% | 0.005318%
2019-04-21 | 111 | 32 | 15:30 | 0.02349% | 0.005438%
2019-04-21 | 111 | 33 | 16:00 | 0.01894% | 0.005859%
2019-04-21 | 111 | 34 | 16:30 | 0.0145% | 0.00637%
2019-04-21 | 111 | 35 | 17:00 | 0.01057% | 0.006951%
2019-04-21 | 111 | 36 | 17:30 | 0.006919% | 0.007421%
2019-04-21 | 111 | 37 | 18:00 | 0.00422% | 0.007582%
2019-04-21 | 111 | 38 | 18:30 | 0.002017% | 0.007512%
2019-04-21 | 111 | 39 | 19:00 | 0.0009594% | 0.007421%
2019-04-21 | 111 | 40 | 19:30 | 0.0002046% | 0.007241%
2019-04-21 | 111 | 41 | 20:00 | 5.973e-05% | 0.007602%
2019-04-21 | 111 | 42 | 20:30 | 8.802e-06% | 0.007712%
2019-04-21 | 111 | 43 | 21:00 | 0% | 0.007772%
2019-04-21 | 111 | 44 | 21:30 | 0% | 0.007201%
2019-04-21 | 111 | 45 | 22:00 | 0% | 0.006871%
2019-04-21 | 111 | 46 | 22:30 | 0% | 0.006139%
2019-04-21 | 111 | 47 | 23:00 | 0% | 0.005208%
2019-04-21 | 111 | 48 | 23:30 | 0% | 0.004407%
2019-04-22 | 112 | 1 | 0:00 | 0% | 0.003866%
2019-04-22 | 112 | 2 | 0:30 | 0% | 0.003475%
2019-04-22 | 112 | 3 | 1:00 | 0% | 0.003125%
2019-04-22 | 112 | 4 | 1:30 | 0% | 0.002935%
2019-04-22 | 112 | 5 | 2:00 | 0% | 0.002884%
2019-04-22 | 112 | 6 | 2:30 | 0% | 0.002854%
2019-04-22 | 112 | 7 | 3:00 | 0% | 0.002764%
2019-04-22 | 112 | 8 | 3:30 | 0% | 0.002714%
2019-04-22 | 112 | 9 | 4:00 | 1.202e-06% | 0.002744%
2019-04-22 | 112 | 10 | 4:30 | 0.0001955% | 0.002864%
2019-04-22 | 112 | 11 | 5:00 | 0.0005251% | 0.002914%
2019-04-22 | 112 | 12 | 5:30 | 0.001628% | 0.003055%
2019-04-22 | 112 | 13 | 6:00 | 0.003688% | 0.003505%
2019-04-22 | 112 | 14 | 6:30 | 0.005863% | 0.004217%
2019-04-22 | 112 | 15 | 7:00 | 0.009298% | 0.004878%
2019-04-22 | 112 | 16 | 7:30 | 0.01386% | 0.005408%
2019-04-22 | 112 | 17 | 8:00 | 0.01774% | 0.005589%
2019-04-22 | 112 | 18 | 8:30 | 0.02125% | 0.005989%
2019-04-22 | 112 | 19 | 9:00 | 0.0251% | 0.00617%
2019-04-22 | 112 | 20 | 9:30 | 0.02739% | 0.006139%
2019-04-22 | 112 | 21 | 10:00 | 0.02837% | 0.005889%
2019-04-22 | 112 | 22 | 10:30 | 0.0331% | 0.005909%
2019-04-22 | 112 | 23 | 11:00 | 0.03328% | 0.005809%
2019-04-22 | 112 | 24 | 11:30 | 0.03412% | 0.005639%
2019-04-22 | 112 | 25 | 12:00 | 0.0335% | 0.005799%
2019-04-22 | 112 | 26 | 12:30 | 0.03148% | 0.005699%
2019-04-22 | 112 | 27 | 13:00 | 0.02956% | 0.005769%
2019-04-22 | 112 | 28 | 13:30 | 0.02998% | 0.005498%
2019-04-22 | 112 | 29 | 14:00 | 0.02459% | 0.005158%
2019-04-22 | 112 | 30 | 14:30 | 0.01997% | 0.005308%
2019-04-22 | 112 | 31 | 15:00 | 0.01627% | 0.005098%
2019-04-22 | 112 | 32 | 15:30 | 0.0131% | 0.005328%
2019-04-22 | 112 | 33 | 16:00 | 0.01034% | 0.005559%
2019-04-22 | 112 | 34 | 16:30 | 0.007783% | 0.006099%
2019-04-22 | 112 | 35 | 17:00 | 0.005623% | 0.00657%
2019-04-22 | 112 | 36 | 17:30 | 0.003741% | 0.006921%
2019-04-22 | 112 | 37 | 18:00 | 0.002338% | 0.007331%
2019-04-22 | 112 | 38 | 18:30 | 0.001699% | 0.007411%
2019-04-22 | 112 | 39 | 19:00 | 0.0008702% | 0.007261%
2019-04-22 | 112 | 40 | 19:30 | 0.0001253% | 0.007131%
2019-04-22 | 112 | 41 | 20:00 | 2.62e-05% | 0.007552%
2019-04-22 | 112 | 42 | 20:30 | 4.825e-06% | 0.007652%
2019-04-22 | 112 | 43 | 21:00 | 0% | 0.007652%
2019-04-22 | 112 | 44 | 21:30 | 0% | 0.007041%
2019-04-22 | 112 | 45 | 22:00 | 0% | 0.0068%
2019-04-22 | 112 | 46 | 22:30 | 0% | 0.006069%
2019-04-22 | 112 | 47 | 23:00 | 0% | 0.005308%
2019-04-22 | 112 | 48 | 23:30 | 0% | 0.004737%
2019-04-23 | 113 | 1 | 0:00 | 0% | 0.003876%
2019-04-23 | 113 | 2 | 0:30 | 0% | 0.003335%
2019-04-23 | 113 | 3 | 1:00 | 0% | 0.003385%
2019-04-23 | 113 | 4 | 1:30 | 0% | 0.003015%
2019-04-23 | 113 | 5 | 2:00 | 0% | 0.002814%
2019-04-23 | 113 | 6 | 2:30 | 0% | 0.002975%
2019-04-23 | 113 | 7 | 3:00 | 0% | 0.002824%
2019-04-23 | 113 | 8 | 3:30 | 0% | 0.002764%
2019-04-23 | 113 | 9 | 4:00 | 0% | 0.002955%
2019-04-23 | 113 | 10 | 4:30 | 1.089e-05% | 0.002804%
2019-04-23 | 113 | 11 | 5:00 | 0.0003833% | 0.003105%
2019-04-23 | 113 | 12 | 5:30 | 0.001223% | 0.002864%
2019-04-23 | 113 | 13 | 6:00 | 0.002828% | 0.002814%
2019-04-23 | 113 | 14 | 6:30 | 0.005148% | 0.003586%
2019-04-23 | 113 | 15 | 7:00 | 0.008314% | 0.004227%
2019-04-23 | 113 | 16 | 7:30 | 0.01158% | 0.004998%
2019-04-23 | 113 | 17 | 8:00 | 0.01537% | 0.005749%
2019-04-23 | 113 | 18 | 8:30 | 0.01761% | 0.005829%
2019-04-23 | 113 | 19 | 9:00 | 0.02018% | 0.00648%
2019-04-23 | 113 | 20 | 9:30 | 0.021% | 0.006099%
2019-04-23 | 113 | 21 | 10:00 | 0.02249% | 0.005839%
2019-04-23 | 113 | 22 | 10:30 | 0.02373% | 0.00663%
2019-04-23 | 113 | 23 | 11:00 | 0.0235% | 0.006911%
2019-04-23 | 113 | 24 | 11:30 | 0.02255% | 0.00674%
2019-04-23 | 113 | 25 | 12:00 | 0.02075% | 0.005258%
2019-04-23 | 113 | 26 | 12:30 | 0.01816% | 0.005208%
2019-04-23 | 113 | 27 | 13:00 | 0.0161% | 0.005108%
2019-04-23 | 113 | 28 | 13:30 | 0.01719% | 0.005218%
2019-04-23 | 113 | 29 | 14:00 | 0.01494% | 0.004928%
2019-04-23 | 113 | 30 | 14:30 | 0.01233% | 0.005158%
2019-04-23 | 113 | 31 | 15:00 | 0.01035% | 0.005128%
2019-04-23 | 113 | 32 | 15:30 | 0.00951% | 0.004988%
2019-04-23 | 113 | 33 | 16:00 | 0.007595% | 0.005579%
2019-04-23 | 113 | 34 | 16:30 | 0.005469% | 0.005969%
2019-04-23 | 113 | 35 | 17:00 | 0.004343% | 0.005959%
2019-04-23 | 113 | 36 | 17:30 | 0.002893% | 0.007011%
2019-04-23 | 113 | 37 | 18:00 | 0.001866% | 0.007632%
2019-04-23 | 113 | 38 | 18:30 | 0.001526% | 0.007081%
2019-04-23 | 113 | 39 | 19:00 | 0.0007563% | 0.005789%
2019-04-23 | 113 | 40 | 19:30 | 0.0001192% | 0.006901%
2019-04-23 | 113 | 41 | 20:00 | 3.131e-05% | 0.007061%
2019-04-23 | 113 | 42 | 20:30 | 5.905e-06% | 0.00637%
2019-04-23 | 113 | 43 | 21:00 | 0% | 0.00631%
2019-04-23 | 113 | 44 | 21:30 | 0% | 0.00654%
2019-04-23 | 113 | 45 | 22:00 | 0% | 0.00648%
2019-04-23 | 113 | 46 | 22:30 | 0% | 0.005889%
2019-04-23 | 113 | 47 | 23:00 | 0% | 0.005589%
2019-04-23 | 113 | 48 | 23:30 | 0% | 0.004136%
2019-04-24 | 114 | 1 | 0:00 | 0% | 0.003956%
2019-04-24 | 114 | 2 | 0:30 | 0% | 0.003535%
2019-04-24 | 114 | 3 | 1:00 | 0% | 0.003125%
2019-04-24 | 114 | 4 | 1:30 | 0% | 0.002995%
2019-04-24 | 114 | 5 | 2:00 | 0% | 0.002884%
2019-04-24 | 114 | 6 | 2:30 | 0% | 0.002925%
2019-04-24 | 114 | 7 | 3:00 | 0% | 0.002824%
2019-04-24 | 114 | 8 | 3:30 | 0% | 0.002604%
2019-04-24 | 114 | 9 | 4:00 | 5.487e-07% | 0.002844%
2019-04-24 | 114 | 10 | 4:30 | 1.478e-05% | 0.002744%
2019-04-24 | 114 | 11 | 5:00 | 0.0005614% | 0.002754%
2019-04-24 | 114 | 12 | 5:30 | 0.002005% | 0.002804%
2019-04-24 | 114 | 13 | 6:00 | 0.004149% | 0.002794%
2019-04-24 | 114 | 14 | 6:30 | 0.006962% | 0.003105%
2019-04-24 | 114 | 15 | 7:00 | 0.01034% | 0.003606%
2019-04-24 | 114 | 16 | 7:30 | 0.01383% | 0.004076%
2019-04-24 | 114 | 17 | 8:00 | 0.01839% | 0.004737%
2019-04-24 | 114 | 18 | 8:30 | 0.01991% | 0.005739%
2019-04-24 | 114 | 19 | 9:00 | 0.02233% | 0.005949%
2019-04-24 | 114 | 20 | 9:30 | 0.02303% | 0.00663%
2019-04-24 | 114 | 21 | 10:00 | 0.02333% | 0.00665%
2019-04-24 | 114 | 22 | 10:30 | 0.02341% | 0.006821%
2019-04-24 | 114 | 23 | 11:00 | 0.0237% | 0.00656%
2019-04-24 | 114 | 24 | 11:30 | 0.02453% | 0.00653%
2019-04-24 | 114 | 25 | 12:00 | 0.02392% | 0.006841%
2019-04-24 | 114 | 26 | 12:30 | 0.02152% | 0.006831%
2019-04-24 | 114 | 27 | 13:00 | 0.01999% | 0.00664%
2019-04-24 | 114 | 28 | 13:30 | 0.02164% | 0.00642%
2019-04-24 | 114 | 29 | 14:00 | 0.01914% | 0.00628%
2019-04-24 | 114 | 30 | 14:30 | 0.01728% | 0.00656%
2019-04-24 | 114 | 31 | 15:00 | 0.01545% | 0.00642%
2019-04-24 | 114 | 32 | 15:30 | 0.0138% | 0.006079%
2019-04-24 | 114 | 33 | 16:00 | 0.01093% | 0.00623%
2019-04-24 | 114 | 34 | 16:30 | 0.007968% | 0.00667%
2019-04-24 | 114 | 35 | 17:00 | 0.006475% | 0.007602%
2019-04-24 | 114 | 36 | 17:30 | 0.005035% | 0.007932%
2019-04-24 | 114 | 37 | 18:00 | 0.003451% | 0.007562%
2019-04-24 | 114 | 38 | 18:30 | 0.00188% | 0.007662%
2019-04-24 | 114 | 39 | 19:00 | 0.0008784% | 0.007632%
2019-04-24 | 114 | 40 | 19:30 | 0.0002073% | 0.007271%
2019-04-24 | 114 | 41 | 20:00 | 6.096e-05% | 0.007171%
2019-04-24 | 114 | 42 | 20:30 | 9.026e-06% | 0.007992%
2019-04-24 | 114 | 43 | 21:00 | 0% | 0.007321%
2019-04-24 | 114 | 44 | 21:30 | 0% | 0.007351%
2019-04-24 | 114 | 45 | 22:00 | 0% | 0.006891%
2019-04-24 | 114 | 46 | 22:30 | 0% | 0.00616%
2019-04-24 | 114 | 47 | 23:00 | 0% | 0.005018%
2019-04-24 | 114 | 48 | 23:30 | 0% | 0.004297%
2019-04-25 | 115 | 1 | 0:00 | 0% | 0.003906%
2019-04-25 | 115 | 2 | 0:30 | 0% | 0.003505%
2019-04-25 | 115 | 3 | 1:00 | 0% | 0.003115%
2019-04-25 | 115 | 4 | 1:30 | 0% | 0.002894%
2019-04-25 | 115 | 5 | 2:00 | 0% | 0.002834%
2019-04-25 | 115 | 6 | 2:30 | 0% | 0.002734%
2019-04-25 | 115 | 7 | 3:00 | 0% | 0.002694%
2019-04-25 | 115 | 8 | 3:30 | 0% | 0.002664%
2019-04-25 | 115 | 9 | 4:00 | 7.707e-07% | 0.002714%
2019-04-25 | 115 | 10 | 4:30 | 3.375e-05% | 0.002784%
2019-04-25 | 115 | 11 | 5:00 | 0.0004604% | 0.002864%
2019-04-25 | 115 | 12 | 5:30 | 0.001597% | 0.003025%
2019-04-25 | 115 | 13 | 6:00 | 0.003189% | 0.003596%
2019-04-25 | 115 | 14 | 6:30 | 0.005203% | 0.004227%
2019-04-25 | 115 | 15 | 7:00 | 0.008259% | 0.004968%
2019-04-25 | 115 | 16 | 7:30 | 0.01139% | 0.005599%
2019-04-25 | 115 | 17 | 8:00 | 0.01717% | 0.005689%
2019-04-25 | 115 | 18 | 8:30 | 0.01967% | 0.006029%
2019-04-25 | 115 | 19 | 9:00 | 0.02079% | 0.00619%
2019-04-25 | 115 | 20 | 9:30 | 0.02188% | 0.00619%
2019-04-25 | 115 | 21 | 10:00 | 0.02031% | 0.005889%
2019-04-25 | 115 | 22 | 10:30 | 0.02546% | 0.005839%
2019-04-25 | 115 | 23 | 11:00 | 0.02793% | 0.005809%
2019-04-25 | 115 | 24 | 11:30 | 0.02492% | 0.005829%
2019-04-25 | 115 | 25 | 12:00 | 0.02156% | 0.005929%
2019-04-25 | 115 | 26 | 12:30 | 0.02045% | 0.005879%
2019-04-25 | 115 | 27 | 13:00 | 0.01847% | 0.005829%
2019-04-25 | 115 | 28 | 13:30 | 0.01675% | 0.005609%
2019-04-25 | 115 | 29 | 14:00 | 0.01587% | 0.005579%
2019-04-25 | 115 | 30 | 14:30 | 0.01666% | 0.005529%
2019-04-25 | 115 | 31 | 15:00 | 0.01282% | 0.005338%
2019-04-25 | 115 | 32 | 15:30 | 0.01319% | 0.005669%
2019-04-25 | 115 | 33 | 16:00 | 0.01278% | 0.005999%
2019-04-25 | 115 | 34 | 16:30 | 0.008357% | 0.00669%
2019-04-25 | 115 | 35 | 17:00 | 0.006483% | 0.007331%
2019-04-25 | 115 | 36 | 17:30 | 0.004738% | 0.007642%
2019-04-25 | 115 | 37 | 18:00 | 0.003582% | 0.007642%
2019-04-25 | 115 | 38 | 18:30 | 0.002031% | 0.007652%
2019-04-25 | 115 | 39 | 19:00 | 0.0009388% | 0.007411%
2019-04-25 | 115 | 40 | 19:30 | 0.0002481% | 0.007321%
2019-04-25 | 115 | 41 | 20:00 | 9.381e-05% | 0.007522%
2019-04-25 | 115 | 42 | 20:30 | 1.257e-05% | 0.007662%
2019-04-25 | 115 | 43 | 21:00 | 0% | 0.007872%
2019-04-25 | 115 | 44 | 21:30 | 0% | 0.007331%
2019-04-25 | 115 | 45 | 22:00 | 0% | 0.006981%
2019-04-25 | 115 | 46 | 22:30 | 0% | 0.00622%
2019-04-25 | 115 | 47 | 23:00 | 0% | 0.005198%
2019-04-25 | 115 | 48 | 23:30 | 0% | 0.004307%
2019-04-26 | 116 | 1 | 0:00 | 0% | 0.003866%
2019-04-26 | 116 | 2 | 0:30 | 0% | 0.003485%
2019-04-26 | 116 | 3 | 1:00 | 0% | 0.003125%
2019-04-26 | 116 | 4 | 1:30 | 0% | 0.002894%
2019-04-26 | 116 | 5 | 2:00 | 0% | 0.002844%
2019-04-26 | 116 | 6 | 2:30 | 0% | 0.002764%
2019-04-26 | 116 | 7 | 3:00 | 0% | 0.002754%
2019-04-26 | 116 | 8 | 3:30 | 0% | 0.002694%
2019-04-26 | 116 | 9 | 4:00 | 4.377e-07% | 0.002734%
2019-04-26 | 116 | 10 | 4:30 | 0.0001739% | 0.002834%
2019-04-26 | 116 | 11 | 5:00 | 0.0005119% | 0.002884%
2019-04-26 | 116 | 12 | 5:30 | 0.001391% | 0.003095%
2019-04-26 | 116 | 13 | 6:00 | 0.003197% | 0.003566%
2019-04-26 | 116 | 14 | 6:30 | 0.005725% | 0.004186%
2019-04-26 | 116 | 15 | 7:00 | 0.009002% | 0.004918%
2019-04-26 | 116 | 16 | 7:30 | 0.01234% | 0.005428%
2019-04-26 | 116 | 17 | 8:00 | 0.01388% | 0.005589%
2019-04-26 | 116 | 18 | 8:30 | 0.01642% | 0.005919%
2019-04-26 | 116 | 19 | 9:00 | 0.01987% | 0.005699%
2019-04-26 | 116 | 20 | 9:30 | 0.01957% | 0.005599%
2019-04-26 | 116 | 21 | 10:00 | 0.01808% | 0.005308%
2019-04-26 | 116 | 22 | 10:30 | 0.02272% | 0.005388%
2019-04-26 | 116 | 23 | 11:00 | 0.02262% | 0.005358%
2019-04-26 | 116 | 24 | 11:30 | 0.02244% | 0.005228%
2019-04-26 | 116 | 25 | 12:00 | 0.02231% | 0.005338%
2019-04-26 | 116 | 26 | 12:30 | 0.02244% | 0.005328%
2019-04-26 | 116 | 27 | 13:00 | 0.02199% | 0.005338%
2019-04-26 | 116 | 28 | 13:30 | 0.02306% | 0.005198%
2019-04-26 | 116 | 29 | 14:00 | 0.01944% | 0.004948%
2019-04-26 | 116 | 30 | 14:30 | 0.01953% | 0.005088%
2019-04-26 | 116 | 31 | 15:00 | 0.01228% | 0.004978%
2019-04-26 | 116 | 32 | 15:30 | 0.01519% | 0.005208%
2019-04-26 | 116 | 33 | 16:00 | 0.01343% | 0.005609%
2019-04-26 | 116 | 34 | 16:30 | 0.009763% | 0.00623%
2019-04-26 | 116 | 35 | 17:00 | 0.007622% | 0.006971%
2019-04-26 | 116 | 36 | 17:30 | 0.005672% | 0.007552%
2019-04-26 | 116 | 37 | 18:00 | 0.003708% | 0.007502%
2019-04-26 | 116 | 38 | 18:30 | 0.002198% | 0.007472%
2019-04-26 | 116 | 39 | 19:00 | 0.001054% | 0.007201%
2019-04-26 | 116 | 40 | 19:30 | 0.000193% | 0.007211%
2019-04-26 | 116 | 41 | 20:00 | 4.816e-05% | 0.007532%
2019-04-26 | 116 | 42 | 20:30 | 1.036e-05% | 0.007662%
2019-04-26 | 116 | 43 | 21:00 | 0% | 0.007632%
2019-04-26 | 116 | 44 | 21:30 | 0% | 0.007231%
2019-04-26 | 116 | 45 | 22:00 | 0% | 0.006931%
2019-04-26 | 116 | 46 | 22:30 | 0% | 0.006129%
2019-04-26 | 116 | 47 | 23:00 | 0% | 0.005238%
2019-04-26 | 116 | 48 | 23:30 | 0% | 0.004347%
2019-04-27 | 117 | 1 | 0:00 | 0% | 0.003756%
2019-04-27 | 117 | 2 | 0:30 | 0% | 0.003405%
2019-04-27 | 117 | 3 | 1:00 | 0% | 0.003115%
2019-04-27 | 117 | 4 | 1:30 | 0% | 0.002894%
2019-04-27 | 117 | 5 | 2:00 | 0% | 0.002794%
2019-04-27 | 117 | 6 | 2:30 | 0% | 0.002734%
2019-04-27 | 117 | 7 | 3:00 | 0% | 0.002684%
2019-04-27 | 117 | 8 | 3:30 | 0% | 0.002684%
2019-04-27 | 117 | 9 | 4:00 | 5.179e-07% | 0.002684%
2019-04-27 | 117 | 10 | 4:30 | 0.0003033% | 0.002804%
2019-04-27 | 117 | 11 | 5:00 | 0.0008431% | 0.002914%
2019-04-27 | 117 | 12 | 5:30 | 0.002644% | 0.003065%
2019-04-27 | 117 | 13 | 6:00 | 0.004952% | 0.003515%
2019-04-27 | 117 | 14 | 6:30 | 0.008157% | 0.004237%
2019-04-27 | 117 | 15 | 7:00 | 0.01193% | 0.004868%
2019-04-27 | 117 | 16 | 7:30 | 0.01643% | 0.005458%
2019-04-27 | 117 | 17 | 8:00 | 0.01991% | 0.005599%
2019-04-27 | 117 | 18 | 8:30 | 0.0226% | 0.005889%
2019-04-27 | 117 | 19 | 9:00 | 0.02413% | 0.005909%
2019-04-27 | 117 | 20 | 9:30 | 0.02314% | 0.005779%
2019-04-27 | 117 | 21 | 10:00 | 0.02085% | 0.005458%
2019-04-27 | 117 | 22 | 10:30 | 0.02499% | 0.005398%
2019-04-27 | 117 | 23 | 11:00 | 0.02502% | 0.005338%
2019-04-27 | 117 | 24 | 11:30 | 0.02551% | 0.005338%
2019-04-27 | 117 | 25 | 12:00 | 0.02562% | 0.005428%
2019-04-27 | 117 | 26 | 12:30 | 0.0257% | 0.005368%
2019-04-27 | 117 | 27 | 13:00 | 0.02042% | 0.005308%
2019-04-27 | 117 | 28 | 13:30 | 0.02212% | 0.005088%
2019-04-27 | 117 | 29 | 14:00 | 0.01662% | 0.004878%
2019-04-27 | 117 | 30 | 14:30 | 0.01578% | 0.005008%
2019-04-27 | 117 | 31 | 15:00 | 0.01427% | 0.004908%
2019-04-27 | 117 | 32 | 15:30 | 0.01321% | 0.005178%
2019-04-27 | 117 | 33 | 16:00 | 0.01324% | 0.005519%
2019-04-27 | 117 | 34 | 16:30 | 0.01049% | 0.006119%
2019-04-27 | 117 | 35 | 17:00 | 0.007878% | 0.00678%
2019-04-27 | 117 | 36 | 17:30 | 0.005641% | 0.007291%
2019-04-27 | 117 | 37 | 18:00 | 0.003471% | 0.007672%
2019-04-27 | 117 | 38 | 18:30 | 0.002012% | 0.007702%
2019-04-27 | 117 | 39 | 19:00 | 0.000993% | 0.007381%
2019-04-27 | 117 | 40 | 19:30 | 0.0002317% | 0.007231%
2019-04-27 | 117 | 41 | 20:00 | 5.244e-05% | 0.007391%
2019-04-27 | 117 | 42 | 20:30 | 6.817e-06% | 0.007542%
2019-04-27 | 117 | 43 | 21:00 | 0% | 0.007672%
2019-04-27 | 117 | 44 | 21:30 | 0% | 0.007101%
2019-04-27 | 117 | 45 | 22:00 | 0% | 0.00674%
2019-04-27 | 117 | 46 | 22:30 | 0% | 0.006009%
2019-04-27 | 117 | 47 | 23:00 | 0% | 0.005178%
2019-04-27 | 117 | 48 | 23:30 | 0% | 0.004367%
2019-04-28 | 118 | 1 | 0:00 | 0% | 0.003816%
2019-04-28 | 118 | 2 | 0:30 | 0% | 0.003435%
2019-04-28 | 118 | 3 | 1:00 | 0% | 0.003165%
2019-04-28 | 118 | 4 | 1:30 | 0% | 0.002914%
2019-04-28 | 118 | 5 | 2:00 | 0% | 0.002794%
2019-04-28 | 118 | 6 | 2:30 | 0% | 0.002734%
2019-04-28 | 118 | 7 | 3:00 | 0% | 0.002724%
2019-04-28 | 118 | 8 | 3:30 | 0% | 0.002654%
2019-04-28 | 118 | 9 | 4:00 | 1.436e-06% | 0.002664%
2019-04-28 | 118 | 10 | 4:30 | 0.0002367% | 0.002784%
2019-04-28 | 118 | 11 | 5:00 | 0.001004% | 0.002884%
2019-04-28 | 118 | 12 | 5:30 | 0.002972% | 0.003005%
2019-04-28 | 118 | 13 | 6:00 | 0.00461% | 0.003616%
2019-04-28 | 118 | 14 | 6:30 | 0.006991% | 0.004307%
2019-04-28 | 118 | 15 | 7:00 | 0.01034% | 0.004958%
2019-04-28 | 118 | 16 | 7:30 | 0.0146% | 0.005488%
2019-04-28 | 118 | 17 | 8:00 | 0.01919% | 0.005468%
2019-04-28 | 118 | 18 | 8:30 | 0.02382% | 0.005809%
2019-04-28 | 118 | 19 | 9:00 | 0.02457% | 0.005899%
2019-04-28 | 118 | 20 | 9:30 | 0.0249% | 0.005839%
2019-04-28 | 118 | 21 | 10:00 | 0.02293% | 0.005769%
2019-04-28 | 118 | 22 | 10:30 | 0.02313% | 0.005559%
2019-04-28 | 118 | 23 | 11:00 | 0.02271% | 0.005408%
2019-04-28 | 118 | 24 | 11:30 | 0.02255% | 0.005388%
2019-04-28 | 118 | 25 | 12:00 | 0.02081% | 0.005478%
2019-04-28 | 118 | 26 | 12:30 | 0.02124% | 0.005529%
2019-04-28 | 118 | 27 | 13:00 | 0.02095% | 0.005498%
2019-04-28 | 118 | 28 | 13:30 | 0.02093% | 0.005378%
2019-04-28 | 118 | 29 | 14:00 | 0.02167% | 0.005248%
2019-04-28 | 118 | 30 | 14:30 | 0.01733% | 0.005438%
2019-04-28 | 118 | 31 | 15:00 | 0.01516% | 0.005298%
2019-04-28 | 118 | 32 | 15:30 | 0.01317% | 0.005478%
2019-04-28 | 118 | 33 | 16:00 | 0.01142% | 0.005889%
2019-04-28 | 118 | 34 | 16:30 | 0.009656% | 0.00636%
2019-04-28 | 118 | 35 | 17:00 | 0.007268% | 0.006961%
2019-04-28 | 118 | 36 | 17:30 | 0.005364% | 0.007421%
2019-04-28 | 118 | 37 | 18:00 | 0.004859% | 0.007502%
2019-04-28 | 118 | 38 | 18:30 | 0.002794% | 0.007452%
2019-04-28 | 118 | 39 | 19:00 | 0.001022% | 0.007281%
2019-04-28 | 118 | 40 | 19:30 | 0.0002576% | 0.007051%
2019-04-28 | 118 | 41 | 20:00 | 6.491e-05% | 0.007381%
2019-04-28 | 118 | 42 | 20:30 | 9.8e-06% | 0.007512%
2019-04-28 | 118 | 43 | 21:00 | 0% | 0.007652%
2019-04-28 | 118 | 44 | 21:30 | 0% | 0.007121%
2019-04-28 | 118 | 45 | 22:00 | 0% | 0.006811%
2019-04-28 | 118 | 46 | 22:30 | 0% | 0.006099%
2019-04-28 | 118 | 47 | 23:00 | 0% | 0.005188%
2019-04-28 | 118 | 48 | 23:30 | 0% | 0.004347%
2019-04-29 | 119 | 1 | 0:00 | 0% | 0.003826%
2019-04-29 | 119 | 2 | 0:30 | 0% | 0.003435%
2019-04-29 | 119 | 3 | 1:00 | 0% | 0.003095%
2019-04-29 | 119 | 4 | 1:30 | 0% | 0.002884%
2019-04-29 | 119 | 5 | 2:00 | 0% | 0.002834%
2019-04-29 | 119 | 6 | 2:30 | 0% | 0.002784%
2019-04-29 | 119 | 7 | 3:00 | 0% | 0.002704%
2019-04-29 | 119 | 8 | 3:30 | 0% | 0.002664%
2019-04-29 | 119 | 9 | 4:00 | 1.387e-06% | 0.002704%
2019-04-29 | 119 | 10 | 4:30 | 0.00038% | 0.002804%
2019-04-29 | 119 | 11 | 5:00 | 0.0009249% | 0.002854%
2019-04-29 | 119 | 12 | 5:30 | 0.002493% | 0.002995%
2019-04-29 | 119 | 13 | 6:00 | 0.004363% | 0.003515%
2019-04-29 | 119 | 14 | 6:30 | 0.006774% | 0.004237%
2019-04-29 | 119 | 15 | 7:00 | 0.01018% | 0.004938%
2019-04-29 | 119 | 16 | 7:30 | 0.01301% | 0.005388%
2019-04-29 | 119 | 17 | 8:00 | 0.016% | 0.005539%
2019-04-29 | 119 | 18 | 8:30 | 0.02047% | 0.005879%
2019-04-29 | 119 | 19 | 9:00 | 0.02158% | 0.006009%
2019-04-29 | 119 | 20 | 9:30 | 0.0206% | 0.005979%
2019-04-29 | 119 | 21 | 10:00 | 0.02032% | 0.005749%
2019-04-29 | 119 | 22 | 10:30 | 0.02123% | 0.005779%
2019-04-29 | 119 | 23 | 11:00 | 0.02077% | 0.005649%
2019-04-29 | 119 | 24 | 11:30 | 0.02149% | 0.005529%
2019-04-29 | 119 | 25 | 12:00 | 0.02019% | 0.005709%
2019-04-29 | 119 | 26 | 12:30 | 0.02161% | 0.005629%
2019-04-29 | 119 | 27 | 13:00 | 0.02019% | 0.005679%
2019-04-29 | 119 | 28 | 13:30 | 0.01897% | 0.005398%
2019-04-29 | 119 | 29 | 14:00 | 0.01895% | 0.005108%
2019-04-29 | 119 | 30 | 14:30 | 0.01567% | 0.005228%
2019-04-29 | 119 | 31 | 15:00 | 0.01523% | 0.005058%
2019-04-29 | 119 | 32 | 15:30 | 0.01289% | 0.005338%
2019-04-29 | 119 | 33 | 16:00 | 0.01171% | 0.005559%
2019-04-29 | 119 | 34 | 16:30 | 0.009642% | 0.006059%
2019-04-29 | 119 | 35 | 17:00 | 0.007949% | 0.00655%
2019-04-29 | 119 | 36 | 17:30 | 0.005518% | 0.006891%
2019-04-29 | 119 | 37 | 18:00 | 0.003296% | 0.007231%
2019-04-29 | 119 | 38 | 18:30 | 0.0018% | 0.007311%
2019-04-29 | 119 | 39 | 19:00 | 0.0008466% | 0.007101%
2019-04-29 | 119 | 40 | 19:30 | 0.0002234% | 0.006901%
2019-04-29 | 119 | 41 | 20:00 | 3.32e-05% | 0.007301%
2019-04-29 | 119 | 42 | 20:30 | 2.004e-06% | 0.007411%
2019-04-29 | 119 | 43 | 21:00 | 2.247e-07% | 0.007502%
2019-04-29 | 119 | 44 | 21:30 | 0% | 0.006931%
2019-04-29 | 119 | 45 | 22:00 | 0% | 0.00673%
2019-04-29 | 119 | 46 | 22:30 | 0% | 0.006009%
2019-04-29 | 119 | 47 | 23:00 | 0% | 0.005278%
2019-04-29 | 119 | 48 | 23:30 | 0% | 0.004677%
2019-04-30 | 120 | 1 | 0:00 | 0% | 0.003886%
2019-04-30 | 120 | 2 | 0:30 | 0% | 0.003385%
2019-04-30 | 120 | 3 | 1:00 | 0% | 0.003315%
2019-04-30 | 120 | 4 | 1:30 | 0% | 0.002985%
2019-04-30 | 120 | 5 | 2:00 | 0% | 0.002814%
2019-04-30 | 120 | 6 | 2:30 | 0% | 0.002884%
2019-04-30 | 120 | 7 | 3:00 | 0% | 0.002774%
2019-04-30 | 120 | 8 | 3:30 | 0% | 0.002764%
2019-04-30 | 120 | 9 | 4:00 | 8.138e-07% | 0.002874%
2019-04-30 | 120 | 10 | 4:30 | 0.0004232% | 0.002774%
2019-04-30 | 120 | 11 | 5:00 | 0.0008606% | 0.003045%
2019-04-30 | 120 | 12 | 5:30 | 0.002317% | 0.002864%
2019-04-30 | 120 | 13 | 6:00 | 0.004368% | 0.002925%
2019-04-30 | 120 | 14 | 6:30 | 0.006972% | 0.003596%
2019-04-30 | 120 | 15 | 7:00 | 0.009754% | 0.004156%
2019-04-30 | 120 | 16 | 7:30 | 0.01263% | 0.004958%
2019-04-30 | 120 | 17 | 8:00 | 0.01501% | 0.005649%
2019-04-30 | 120 | 18 | 8:30 | 0.01705% | 0.005899%
2019-04-30 | 120 | 19 | 9:00 | 0.02085% | 0.00642%
2019-04-30 | 120 | 20 | 9:30 | 0.02233% | 0.00624%
2019-04-30 | 120 | 21 | 10:00 | 0.0208% | 0.006059%
2019-04-30 | 120 | 22 | 10:30 | 0.02754% | 0.00656%
2019-04-30 | 120 | 23 | 11:00 | 0.02205% | 0.00657%
2019-04-30 | 120 | 24 | 11:30 | 0.02545% | 0.00656%
2019-04-30 | 120 | 25 | 12:00 | 0.02648% | 0.005539%
2019-04-30 | 120 | 26 | 12:30 | 0.02591% | 0.005539%
2019-04-30 | 120 | 27 | 13:00 | 0.02229% | 0.005378%
2019-04-30 | 120 | 28 | 13:30 | 0.02357% | 0.005368%
2019-04-30 | 120 | 29 | 14:00 | 0.021% | 0.005138%
2019-04-30 | 120 | 30 | 14:30 | 0.02101% | 0.005278%
2019-04-30 | 120 | 31 | 15:00 | 0.02011% | 0.005268%
2019-04-30 | 120 | 32 | 15:30 | 0.01796% | 0.005158%
2019-04-30 | 120 | 33 | 16:00 | 0.01592% | 0.005629%
2019-04-30 | 120 | 34 | 16:30 | 0.01302% | 0.006089%
2019-04-30 | 120 | 35 | 17:00 | 0.009693% | 0.00619%
2019-04-30 | 120 | 36 | 17:30 | 0.007151% | 0.007021%
2019-04-30 | 120 | 37 | 18:00 | 0.004602% | 0.007562%
2019-04-30 | 120 | 38 | 18:30 | 0.002503% | 0.006891%
2019-04-30 | 120 | 39 | 19:00 | 0.0009872% | 0.006029%
2019-04-30 | 120 | 40 | 19:30 | 0.0002484% | 0.006821%
2019-04-30 | 120 | 41 | 20:00 | 5.327e-05% | 0.006961%
2019-04-30 | 120 | 42 | 20:30 | 8.945e-06% | 0.00644%
2019-04-30 | 120 | 43 | 21:00 | 0% | 0.00639%
2019-04-30 | 120 | 44 | 21:30 | 0% | 0.00655%
2019-04-30 | 120 | 45 | 22:00 | 0% | 0.00648%
2019-04-30 | 120 | 46 | 22:30 | 0% | 0.005969%
2019-04-30 | 120 | 47 | 23:00 | 0% | 0.005549%
2019-04-30 | 120 | 48 | 23:30 | 0% | 0.004327%
2019-05-01 | 121 | 1 | 0:00 | 0% | 0.004056%
2019-05-01 | 121 | 2 | 0:30 | 0% | 0.003666%
2019-05-01 | 121 | 3 | 1:00 | 0% | 0.003265%
2019-05-01 | 121 | 4 | 1:30 | 0% | 0.003075%
2019-05-01 | 121 | 5 | 2:00 | 0% | 0.002904%
2019-05-01 | 121 | 6 | 2:30 | 0% | 0.002864%
2019-05-01 | 121 | 7 | 3:00 | 0% | 0.002794%
2019-05-01 | 121 | 8 | 3:30 | 0% | 0.002634%
2019-05-01 | 121 | 9 | 4:00 | 0% | 0.002824%
2019-05-01 | 121 | 10 | 4:30 | 0.0002872% | 0.002754%
2019-05-01 | 121 | 11 | 5:00 | 0.001036% | 0.002784%
2019-05-01 | 121 | 12 | 5:30 | 0.002743% | 0.002794%
2019-05-01 | 121 | 13 | 6:00 | 0.004981% | 0.002824%
2019-05-01 | 121 | 14 | 6:30 | 0.007455% | 0.003135%
2019-05-01 | 121 | 15 | 7:00 | 0.01029% | 0.003596%
2019-05-01 | 121 | 16 | 7:30 | 0.01355% | 0.004046%
2019-05-01 | 121 | 17 | 8:00 | 0.01637% | 0.004767%
2019-05-01 | 121 | 18 | 8:30 | 0.0192% | 0.005699%
2019-05-01 | 121 | 19 | 9:00 | 0.02186% | 0.005939%
2019-05-01 | 121 | 20 | 9:30 | 0.02205% | 0.00659%
2019-05-01 | 121 | 21 | 10:00 | 0.02353% | 0.00666%
2019-05-01 | 121 | 22 | 10:30 | 0.02443% | 0.00663%
2019-05-01 | 121 | 23 | 11:00 | 0.02561% | 0.00655%
2019-05-01 | 121 | 24 | 11:30 | 0.0267% | 0.00658%
2019-05-01 | 121 | 25 | 12:00 | 0.02539% | 0.006871%
2019-05-01 | 121 | 26 | 12:30 | 0.02355% | 0.006831%
2019-05-01 | 121 | 27 | 13:00 | 0.02285% | 0.00668%
2019-05-01 | 121 | 28 | 13:30 | 0.02246% | 0.00644%
2019-05-01 | 121 | 29 | 14:00 | 0.02062% | 0.00625%
2019-05-01 | 121 | 30 | 14:30 | 0.01934% | 0.00646%
2019-05-01 | 121 | 31 | 15:00 | 0.01722% | 0.00635%
2019-05-01 | 121 | 32 | 15:30 | 0.01526% | 0.006149%
2019-05-01 | 121 | 33 | 16:00 | 0.01341% | 0.00634%
2019-05-01 | 121 | 34 | 16:30 | 0.01085% | 0.00676%
2019-05-01 | 121 | 35 | 17:00 | 0.008969% | 0.007522%
2019-05-01 | 121 | 36 | 17:30 | 0.006609% | 0.007902%
2019-05-01 | 121 | 37 | 18:00 | 0.004512% | 0.007652%
2019-05-01 | 121 | 38 | 18:30 | 0.002258% | 0.007572%
2019-05-01 | 121 | 39 | 19:00 | 0.0009702% | 0.007542%
2019-05-01 | 121 | 40 | 19:30 | 0.0002217% | 0.007221%
2019-05-01 | 121 | 41 | 20:00 | 3.866e-05% | 0.007131%
2019-05-01 | 121 | 42 | 20:30 | 3.908e-06% | 0.007642%
2019-05-01 | 121 | 43 | 21:00 | 0% | 0.007291%
2019-05-01 | 121 | 44 | 21:30 | 0% | 0.007231%
2019-05-01 | 121 | 45 | 22:00 | 0% | 0.00679%
2019-05-01 | 121 | 46 | 22:30 | 0% | 0.006089%
2019-05-01 | 121 | 47 | 23:00 | 0% | 0.005128%
2019-05-01 | 121 | 48 | 23:30 | 0% | 0.004367%
2019-05-02 | 122 | 1 | 0:00 | 0% | 0.003836%
2019-05-02 | 122 | 2 | 0:30 | 0% | 0.003165%
2019-05-02 | 122 | 3 | 1:00 | 0% | 0.003185%
2019-05-02 | 122 | 4 | 1:30 | 0% | 0.002995%
2019-05-02 | 122 | 5 | 2:00 | 0% | 0.002784%
2019-05-02 | 122 | 6 | 2:30 | 0% | 0.002714%
2019-05-02 | 122 | 7 | 3:00 | 0% | 0.002414%
2019-05-02 | 122 | 8 | 3:30 | 0% | 0.002524%
2019-05-02 | 122 | 9 | 4:00 | 0% | 0.002324%
2019-05-02 | 122 | 10 | 4:30 | 0.000272% | 0.002554%
2019-05-02 | 122 | 11 | 5:00 | 0.001013% | 0.002464%
2019-05-02 | 122 | 12 | 5:30 | 0.002433% | 0.002524%
2019-05-02 | 122 | 13 | 6:00 | 0.004156% | 0.002804%
2019-05-02 | 122 | 14 | 6:30 | 0.006985% | 0.003135%
2019-05-02 | 122 | 15 | 7:00 | 0.009245% | 0.003606%
2019-05-02 | 122 | 16 | 7:30 | 0.01156% | 0.004297%
2019-05-02 | 122 | 17 | 8:00 | 0.01419% | 0.004757%
2019-05-02 | 122 | 18 | 8:30 | 0.0161% | 0.005649%
2019-05-02 | 122 | 19 | 9:00 | 0.01817% | 0.005919%
2019-05-02 | 122 | 20 | 9:30 | 0.01897% | 0.005498%
2019-05-02 | 122 | 21 | 10:00 | 0.02022% | 0.005028%
2019-05-02 | 122 | 22 | 10:30 | 0.02214% | 0.005198%
2019-05-02 | 122 | 23 | 11:00 | 0.02303% | 0.005809%
2019-05-02 | 122 | 24 | 11:30 | 0.02366% | 0.006069%
2019-05-02 | 122 | 25 | 12:00 | 0.02325% | 0.005579%
2019-05-02 | 122 | 26 | 12:30 | 0.02403% | 0.005819%
2019-05-02 | 122 | 27 | 13:00 | 0.02551% | 0.005509%
2019-05-02 | 122 | 28 | 13:30 | 0.02695% | 0.005328%
2019-05-02 | 122 | 29 | 14:00 | 0.02437% | 0.004607%
2019-05-02 | 122 | 30 | 14:30 | 0.0234% | 0.004757%
2019-05-02 | 122 | 31 | 15:00 | 0.02068% | 0.004697%
2019-05-02 | 122 | 32 | 15:30 | 0.01761% | 0.005398%
2019-05-02 | 122 | 33 | 16:00 | 0.01333% | 0.005809%
2019-05-02 | 122 | 34 | 16:30 | 0.009476% | 0.005959%
2019-05-02 | 122 | 35 | 17:00 | 0.008166% | 0.00617%
2019-05-02 | 122 | 36 | 17:30 | 0.005465% | 0.007261%
2019-05-02 | 122 | 37 | 18:00 | 0.003041% | 0.007231%
2019-05-02 | 122 | 38 | 18:30 | 0.00192% | 0.007291%
2019-05-02 | 122 | 39 | 19:00 | 0.0008045% | 0.007071%
2019-05-02 | 122 | 40 | 19:30 | 0.0003108% | 0.007221%
2019-05-02 | 122 | 41 | 20:00 | 2.386e-05% | 0.007572%
2019-05-02 | 122 | 42 | 20:30 | 2.759e-06% | 0.006821%
2019-05-02 | 122 | 43 | 21:00 | 0% | 0.007482%
2019-05-02 | 122 | 44 | 21:30 | 0% | 0.00675%
2019-05-02 | 122 | 45 | 22:00 | 0% | 0.00647%
2019-05-02 | 122 | 46 | 22:30 | 0% | 0.005729%
2019-05-02 | 122 | 47 | 23:00 | 0% | 0.005078%
2019-05-02 | 122 | 48 | 23:30 | 0% | 0.004327%
2019-05-03 | 123 | 1 | 0:00 | 0% | 0.003776%
2019-05-03 | 123 | 2 | 0:30 | 0% | 0.003385%
2019-05-03 | 123 | 3 | 1:00 | 0% | 0.003035%
2019-05-03 | 123 | 4 | 1:30 | 0% | 0.002804%
2019-05-03 | 123 | 5 | 2:00 | 0% | 0.002754%
2019-05-03 | 123 | 6 | 2:30 | 0% | 0.002684%
2019-05-03 | 123 | 7 | 3:00 | 0% | 0.002684%
2019-05-03 | 123 | 8 | 3:30 | 0% | 0.002624%
2019-05-03 | 123 | 9 | 4:00 | 4.377e-07% | 0.002654%
2019-05-03 | 123 | 10 | 4:30 | 0.0001603% | 0.002764%
2019-05-03 | 123 | 11 | 5:00 | 0.0004532% | 0.002814%
2019-05-03 | 123 | 12 | 5:30 | 0.001363% | 0.003015%
2019-05-03 | 123 | 13 | 6:00 | 0.002907% | 0.003505%
2019-05-03 | 123 | 14 | 6:30 | 0.004635% | 0.004116%
2019-05-03 | 123 | 15 | 7:00 | 0.006993% | 0.004868%
2019-05-03 | 123 | 16 | 7:30 | 0.009884% | 0.005318%
2019-05-03 | 123 | 17 | 8:00 | 0.01178% | 0.005468%
2019-05-03 | 123 | 18 | 8:30 | 0.01502% | 0.005759%
2019-05-03 | 123 | 19 | 9:00 | 0.01621% | 0.005529%
2019-05-03 | 123 | 20 | 9:30 | 0.01744% | 0.005448%
2019-05-03 | 123 | 21 | 10:00 | 0.02036% | 0.005138%
2019-05-03 | 123 | 22 | 10:30 | 0.02167% | 0.005208%
2019-05-03 | 123 | 23 | 11:00 | 0.02309% | 0.005158%
2019-05-03 | 123 | 24 | 11:30 | 0.0244% | 0.005058%
2019-05-03 | 123 | 25 | 12:00 | 0.02598% | 0.005208%
2019-05-03 | 123 | 26 | 12:30 | 0.02637% | 0.005178%
2019-05-03 | 123 | 27 | 13:00 | 0.02669% | 0.005198%
2019-05-03 | 123 | 28 | 13:30 | 0.02642% | 0.005058%
2019-05-03 | 123 | 29 | 14:00 | 0.0251% | 0.004817%
2019-05-03 | 123 | 30 | 14:30 | 0.02333% | 0.004958%
2019-05-03 | 123 | 31 | 15:00 | 0.02115% | 0.004837%
2019-05-03 | 123 | 32 | 15:30 | 0.01901% | 0.005078%
2019-05-03 | 123 | 33 | 16:00 | 0.01658% | 0.005509%
2019-05-03 | 123 | 34 | 16:30 | 0.01344% | 0.006079%
2019-05-03 | 123 | 35 | 17:00 | 0.009921% | 0.006811%
2019-05-03 | 123 | 36 | 17:30 | 0.006843% | 0.007381%
2019-05-03 | 123 | 37 | 18:00 | 0.00421% | 0.007301%
2019-05-03 | 123 | 38 | 18:30 | 0.002637% | 0.007231%
2019-05-03 | 123 | 39 | 19:00 | 0.001314% | 0.006931%
2019-05-03 | 123 | 40 | 19:30 | 0.0003939% | 0.006881%
2019-05-03 | 123 | 41 | 20:00 | 5.176e-05% | 0.007211%
2019-05-03 | 123 | 42 | 20:30 | 2.734e-06% | 0.007331%
2019-05-03 | 123 | 43 | 21:00 | 0% | 0.007401%
2019-05-03 | 123 | 44 | 21:30 | 0% | 0.007041%
2019-05-03 | 123 | 45 | 22:00 | 0% | 0.00679%
2019-05-03 | 123 | 46 | 22:30 | 0% | 0.005999%
2019-05-03 | 123 | 47 | 23:00 | 0% | 0.005148%
2019-05-03 | 123 | 48 | 23:30 | 0% | 0.004257%
2019-05-04 | 124 | 1 | 0:00 | 0% | 0.003606%
2019-05-04 | 124 | 2 | 0:30 | 0% | 0.003255%
2019-05-04 | 124 | 3 | 1:00 | 0% | 0.002975%
2019-05-04 | 124 | 4 | 1:30 | 0% | 0.002764%
2019-05-04 | 124 | 5 | 2:00 | 0% | 0.002674%
2019-05-04 | 124 | 6 | 2:30 | 0% | 0.002644%
2019-05-04 | 124 | 7 | 3:00 | 0% | 0.002604%
2019-05-04 | 124 | 8 | 3:30 | 0% | 0.002594%
2019-05-04 | 124 | 9 | 4:00 | 2.959e-07% | 0.002584%
2019-05-04 | 124 | 10 | 4:30 | 0.0003182% | 0.002714%
2019-05-04 | 124 | 11 | 5:00 | 0.001234% | 0.002824%
2019-05-04 | 124 | 12 | 5:30 | 0.003078% | 0.002965%
2019-05-04 | 124 | 13 | 6:00 | 0.00578% | 0.003395%
2019-05-04 | 124 | 14 | 6:30 | 0.009269% | 0.004116%
2019-05-04 | 124 | 15 | 7:00 | 0.01339% | 0.004737%
2019-05-04 | 124 | 16 | 7:30 | 0.01795% | 0.005288%
2019-05-04 | 124 | 17 | 8:00 | 0.02188% | 0.005428%
2019-05-04 | 124 | 18 | 8:30 | 0.02618% | 0.005689%
2019-05-04 | 124 | 19 | 9:00 | 0.02927% | 0.005729%
2019-05-04 | 124 | 20 | 9:30 | 0.03166% | 0.005629%
2019-05-04 | 124 | 21 | 10:00 | 0.03386% | 0.005258%
2019-05-04 | 124 | 22 | 10:30 | 0.03554% | 0.005168%
2019-05-04 | 124 | 23 | 11:00 | 0.03578% | 0.005098%
2019-05-04 | 124 | 24 | 11:30 | 0.03608% | 0.005108%
2019-05-04 | 124 | 25 | 12:00 | 0.0356% | 0.005248%
2019-05-04 | 124 | 26 | 12:30 | 0.03409% | 0.005168%
2019-05-04 | 124 | 27 | 13:00 | 0.03313% | 0.005118%
2019-05-04 | 124 | 28 | 13:30 | 0.03127% | 0.004908%
2019-05-04 | 124 | 29 | 14:00 | 0.02874% | 0.004677%
2019-05-04 | 124 | 30 | 14:30 | 0.02793% | 0.004837%
2019-05-04 | 124 | 31 | 15:00 | 0.02508% | 0.004697%
2019-05-04 | 124 | 32 | 15:30 | 0.02181% | 0.004948%
2019-05-04 | 124 | 33 | 16:00 | 0.01851% | 0.005318%
2019-05-04 | 124 | 34 | 16:30 | 0.01511% | 0.005879%
2019-05-04 | 124 | 35 | 17:00 | 0.01151% | 0.00652%
2019-05-04 | 124 | 36 | 17:30 | 0.007992% | 0.007011%
2019-05-04 | 124 | 37 | 18:00 | 0.004938% | 0.007391%
2019-05-04 | 124 | 38 | 18:30 | 0.002698% | 0.007371%
2019-05-04 | 124 | 39 | 19:00 | 0.00125% | 0.007031%
2019-05-04 | 124 | 40 | 19:30 | 0.0002978% | 0.0068%
2019-05-04 | 124 | 41 | 20:00 | 4.52e-05% | 0.006991%
2019-05-04 | 124 | 42 | 20:30 | 4.22e-06% | 0.007131%
2019-05-04 | 124 | 43 | 21:00 | 0% | 0.007391%
2019-05-04 | 124 | 44 | 21:30 | 0% | 0.006841%
2019-05-04 | 124 | 45 | 22:00 | 0% | 0.00655%
2019-05-04 | 124 | 46 | 22:30 | 0% | 0.005819%
2019-05-04 | 124 | 47 | 23:00 | 0% | 0.005028%
2019-05-04 | 124 | 48 | 23:30 | 0% | 0.004237%
2019-05-05 | 125 | 1 | 0:00 | 0% | 0.003696%
2019-05-05 | 125 | 2 | 0:30 | 0% | 0.003315%
2019-05-05 | 125 | 3 | 1:00 | 0% | 0.003055%
2019-05-05 | 125 | 4 | 1:30 | 0% | 0.002804%
2019-05-05 | 125 | 5 | 2:00 | 0% | 0.002684%
2019-05-05 | 125 | 6 | 2:30 | 0% | 0.002664%
2019-05-05 | 125 | 7 | 3:00 | 0% | 0.002654%
2019-05-05 | 125 | 8 | 3:30 | 0% | 0.002584%
2019-05-05 | 125 | 9 | 4:00 | 5.919e-07% | 0.002574%
2019-05-05 | 125 | 10 | 4:30 | 0.0002978% | 0.002704%
2019-05-05 | 125 | 11 | 5:00 | 0.001205% | 0.002804%
2019-05-05 | 125 | 12 | 5:30 | 0.003137% | 0.002904%
2019-05-05 | 125 | 13 | 6:00 | 0.00561% | 0.003515%
2019-05-05 | 125 | 14 | 6:30 | 0.00875% | 0.004206%
2019-05-05 | 125 | 15 | 7:00 | 0.01279% | 0.004857%
2019-05-05 | 125 | 16 | 7:30 | 0.01708% | 0.005338%
2019-05-05 | 125 | 17 | 8:00 | 0.02115% | 0.005318%
2019-05-05 | 125 | 18 | 8:30 | 0.02534% | 0.005619%
2019-05-05 | 125 | 19 | 9:00 | 0.02924% | 0.005719%
2019-05-05 | 125 | 20 | 9:30 | 0.03105% | 0.005689%
2019-05-05 | 125 | 21 | 10:00 | 0.03425% | 0.005589%
2019-05-05 | 125 | 22 | 10:30 | 0.03636% | 0.005348%
2019-05-05 | 125 | 23 | 11:00 | 0.03779% | 0.005188%
2019-05-05 | 125 | 24 | 11:30 | 0.03889% | 0.005188%
2019-05-05 | 125 | 25 | 12:00 | 0.03817% | 0.005318%
2019-05-05 | 125 | 26 | 12:30 | 0.03673% | 0.005358%
2019-05-05 | 125 | 27 | 13:00 | 0.03444% | 0.005328%
2019-05-05 | 125 | 28 | 13:30 | 0.03155% | 0.005218%
2019-05-05 | 125 | 29 | 14:00 | 0.02956% | 0.005088%
2019-05-05 | 125 | 30 | 14:30 | 0.02811% | 0.005288%
2019-05-05 | 125 | 31 | 15:00 | 0.02502% | 0.005138%
2019-05-05 | 125 | 32 | 15:30 | 0.02184% | 0.005308%
2019-05-05 | 125 | 33 | 16:00 | 0.01794% | 0.005739%
2019-05-05 | 125 | 34 | 16:30 | 0.01482% | 0.00616%
2019-05-05 | 125 | 35 | 17:00 | 0.01211% | 0.00675%
2019-05-05 | 125 | 36 | 17:30 | 0.008251% | 0.007181%
2019-05-05 | 125 | 37 | 18:00 | 0.005081% | 0.007251%
2019-05-05 | 125 | 38 | 18:30 | 0.002961% | 0.007151%
2019-05-05 | 125 | 39 | 19:00 | 0.001282% | 0.006971%
2019-05-05 | 125 | 40 | 19:30 | 0.0002699% | 0.00668%
2019-05-05 | 125 | 41 | 20:00 | 4.041e-05% | 0.007021%
2019-05-05 | 125 | 42 | 20:30 | 2.079e-06% | 0.007121%
2019-05-05 | 125 | 43 | 21:00 | 3.995e-07% | 0.007381%
2019-05-05 | 125 | 44 | 21:30 | 0% | 0.006891%
2019-05-05 | 125 | 45 | 22:00 | 0% | 0.00665%
2019-05-05 | 125 | 46 | 22:30 | 0% | 0.005939%
2019-05-05 | 125 | 47 | 23:00 | 0% | 0.005068%
2019-05-05 | 125 | 48 | 23:30 | 0% | 0.004247%
2019-05-06 | 126 | 1 | 0:00 | 0% | 0.003746%
2019-05-06 | 126 | 2 | 0:30 | 0% | 0.003365%
2019-05-06 | 126 | 3 | 1:00 | 0% | 0.003025%
2019-05-06 | 126 | 4 | 1:30 | 0% | 0.002814%
2019-05-06 | 126 | 5 | 2:00 | 0% | 0.002764%
2019-05-06 | 126 | 6 | 2:30 | 0% | 0.002724%
2019-05-06 | 126 | 7 | 3:00 | 0% | 0.002644%
2019-05-06 | 126 | 8 | 3:30 | 0% | 0.002604%
2019-05-06 | 126 | 9 | 4:00 | 5.919e-07% | 0.002644%
2019-05-06 | 126 | 10 | 4:30 | 0.0003019% | 0.002744%
2019-05-06 | 126 | 11 | 5:00 | 0.001259% | 0.002784%
2019-05-06 | 126 | 12 | 5:30 | 0.003092% | 0.002925%
2019-05-06 | 126 | 13 | 6:00 | 0.005643% | 0.003465%
2019-05-06 | 126 | 14 | 6:30 | 0.008466% | 0.004176%
2019-05-06 | 126 | 15 | 7:00 | 0.0115% | 0.004888%
2019-05-06 | 126 | 16 | 7:30 | 0.0145% | 0.005288%
2019-05-06 | 126 | 17 | 8:00 | 0.0182% | 0.005438%
2019-05-06 | 126 | 18 | 8:30 | 0.02303% | 0.005729%
2019-05-06 | 126 | 19 | 9:00 | 0.0279% | 0.005849%
2019-05-06 | 126 | 20 | 9:30 | 0.03002% | 0.005849%
2019-05-06 | 126 | 21 | 10:00 | 0.03159% | 0.005609%
2019-05-06 | 126 | 22 | 10:30 | 0.03365% | 0.005619%
2019-05-06 | 126 | 23 | 11:00 | 0.03605% | 0.005478%
2019-05-06 | 126 | 24 | 11:30 | 0.03735% | 0.005388%
2019-05-06 | 126 | 25 | 12:00 | 0.03673% | 0.005589%
2019-05-06 | 126 | 26 | 12:30 | 0.03648% | 0.005498%
2019-05-06 | 126 | 27 | 13:00 | 0.03344% | 0.005559%
2019-05-06 | 126 | 28 | 13:30 | 0.03042% | 0.005278%
2019-05-06 | 126 | 29 | 14:00 | 0.02816% | 0.004998%
2019-05-06 | 126 | 30 | 14:30 | 0.02507% | 0.005118%
2019-05-06 | 126 | 31 | 15:00 | 0.02178% | 0.004958%
2019-05-06 | 126 | 32 | 15:30 | 0.01981% | 0.005258%
2019-05-06 | 126 | 33 | 16:00 | 0.01654% | 0.005488%
2019-05-06 | 126 | 34 | 16:30 | 0.01273% | 0.005929%
2019-05-06 | 126 | 35 | 17:00 | 0.01031% | 0.00643%
2019-05-06 | 126 | 36 | 17:30 | 0.006877% | 0.00674%
2019-05-06 | 126 | 37 | 18:00 | 0.004456% | 0.007041%
2019-05-06 | 126 | 38 | 18:30 | 0.002588% | 0.007091%
2019-05-06 | 126 | 39 | 19:00 | 0.001128% | 0.006871%
2019-05-06 | 126 | 40 | 19:30 | 0.0005353% | 0.00663%
2019-05-06 | 126 | 41 | 20:00 | 7.596e-05% | 0.007021%
2019-05-06 | 126 | 42 | 20:30 | 1.129e-05% | 0.007101%
2019-05-06 | 126 | 43 | 21:00 | 0% | 0.007281%
2019-05-06 | 126 | 44 | 21:30 | 0% | 0.00677%
2019-05-06 | 126 | 45 | 22:00 | 0% | 0.00661%
2019-05-06 | 126 | 46 | 22:30 | 0% | 0.005909%
2019-05-06 | 126 | 47 | 23:00 | 0% | 0.005218%
2019-05-06 | 126 | 48 | 23:30 | 0% | 0.004607%
2019-05-07 | 127 | 1 | 0:00 | 0% | 0.003876%
2019-05-07 | 127 | 2 | 0:30 | 0% | 0.003435%
2019-05-07 | 127 | 3 | 1:00 | 0% | 0.003325%
2019-05-07 | 127 | 4 | 1:30 | 0% | 0.002985%
2019-05-07 | 127 | 5 | 2:00 | 0% | 0.002804%
2019-05-07 | 127 | 6 | 2:30 | 0% | 0.002794%
2019-05-07 | 127 | 7 | 3:00 | 0% | 0.002694%
2019-05-07 | 127 | 8 | 3:30 | 0% | 0.002744%
2019-05-07 | 127 | 9 | 4:00 | 1.48e-06% | 0.002804%
2019-05-07 | 127 | 10 | 4:30 | 0.0003676% | 0.002744%
2019-05-07 | 127 | 11 | 5:00 | 0.001136% | 0.002995%
2019-05-07 | 127 | 12 | 5:30 | 0.002649% | 0.002834%
2019-05-07 | 127 | 13 | 6:00 | 0.005087% | 0.002945%
2019-05-07 | 127 | 14 | 6:30 | 0.008274% | 0.003545%
2019-05-07 | 127 | 15 | 7:00 | 0.01128% | 0.004076%
2019-05-07 | 127 | 16 | 7:30 | 0.01403% | 0.004817%
2019-05-07 | 127 | 17 | 8:00 | 0.01781% | 0.005509%
2019-05-07 | 127 | 18 | 8:30 | 0.02218% | 0.005899%
2019-05-07 | 127 | 19 | 9:00 | 0.0267% | 0.00632%
2019-05-07 | 127 | 20 | 9:30 | 0.02936% | 0.00622%
2019-05-07 | 127 | 21 | 10:00 | 0.0311% | 0.006139%
2019-05-07 | 127 | 22 | 10:30 | 0.03431% | 0.00644%
2019-05-07 | 127 | 23 | 11:00 | 0.0349% | 0.0063%
2019-05-07 | 127 | 24 | 11:30 | 0.03235% | 0.00633%
2019-05-07 | 127 | 25 | 12:00 | 0.03022% | 0.005589%
2019-05-07 | 127 | 26 | 12:30 | 0.03247% | 0.005659%
2019-05-07 | 127 | 27 | 13:00 | 0.03082% | 0.005408%
2019-05-07 | 127 | 28 | 13:30 | 0.02894% | 0.005368%
2019-05-07 | 127 | 29 | 14:00 | 0.02676% | 0.005218%
2019-05-07 | 127 | 30 | 14:30 | 0.02204% | 0.005338%
2019-05-07 | 127 | 31 | 15:00 | 0.01917% | 0.005278%
2019-05-07 | 127 | 32 | 15:30 | 0.01739% | 0.005178%
2019-05-07 | 127 | 33 | 16:00 | 0.01501% | 0.005539%
2019-05-07 | 127 | 34 | 16:30 | 0.01185% | 0.006059%
2019-05-07 | 127 | 35 | 17:00 | 0.008873% | 0.006149%
2019-05-07 | 127 | 36 | 17:30 | 0.00575% | 0.006921%
2019-05-07 | 127 | 37 | 18:00 | 0.003523% | 0.007552%
2019-05-07 | 127 | 38 | 18:30 | 0.002487% | 0.00671%
2019-05-07 | 127 | 39 | 19:00 | 0.001032% | 0.005959%
2019-05-07 | 127 | 40 | 19:30 | 0.0005751% | 0.0067%
2019-05-07 | 127 | 41 | 20:00 | 5.338e-05% | 0.006851%
2019-05-07 | 127 | 42 | 20:30 | 1.136e-06% | 0.00637%
2019-05-07 | 127 | 43 | 21:00 | 0% | 0.00636%
2019-05-07 | 127 | 44 | 21:30 | 0% | 0.00644%
2019-05-07 | 127 | 45 | 22:00 | 0% | 0.00642%
2019-05-07 | 127 | 46 | 22:30 | 0% | 0.005909%
2019-05-07 | 127 | 47 | 23:00 | 0% | 0.005498%
2019-05-07 | 127 | 48 | 23:30 | 0% | 0.004437%
2019-05-08 | 128 | 1 | 0:00 | 0% | 0.003986%
2019-05-08 | 128 | 2 | 0:30 | 0% | 0.003676%
2019-05-08 | 128 | 3 | 1:00 | 0% | 0.003265%
2019-05-08 | 128 | 4 | 1:30 | 0% | 0.003095%
2019-05-08 | 128 | 5 | 2:00 | 0% | 0.002834%
2019-05-08 | 128 | 6 | 2:30 | 0% | 0.002784%
2019-05-08 | 128 | 7 | 3:00 | 0% | 0.002754%
2019-05-08 | 128 | 8 | 3:30 | 0% | 0.002544%
2019-05-08 | 128 | 9 | 4:00 | 0.0001707% | 0.002794%
2019-05-08 | 128 | 10 | 4:30 | 0.0002806% | 0.002674%
2019-05-08 | 128 | 11 | 5:00 | 0.001016% | 0.002704%
2019-05-08 | 128 | 12 | 5:30 | 0.002356% | 0.002754%
2019-05-08 | 128 | 13 | 6:00 | 0.004185% | 0.002724%
2019-05-08 | 128 | 14 | 6:30 | 0.006646% | 0.003015%
2019-05-08 | 128 | 15 | 7:00 | 0.009573% | 0.003395%
2019-05-08 | 128 | 16 | 7:30 | 0.01447% | 0.003916%
2019-05-08 | 128 | 17 | 8:00 | 0.01811% | 0.004657%
2019-05-08 | 128 | 18 | 8:30 | 0.02171% | 0.005559%
2019-05-08 | 128 | 19 | 9:00 | 0.02505% | 0.005779%
2019-05-08 | 128 | 20 | 9:30 | 0.02797% | 0.00642%
2019-05-08 | 128 | 21 | 10:00 | 0.03045% | 0.00648%
2019-05-08 | 128 | 22 | 10:30 | 0.03247% | 0.00644%
2019-05-08 | 128 | 23 | 11:00 | 0.03135% | 0.0064%
2019-05-08 | 128 | 24 | 11:30 | 0.03247% | 0.0064%
2019-05-08 | 128 | 25 | 12:00 | 0.03141% | 0.00675%
2019-05-08 | 128 | 26 | 12:30 | 0.03215% | 0.00668%
2019-05-08 | 128 | 27 | 13:00 | 0.03049% | 0.0066%
2019-05-08 | 128 | 28 | 13:30 | 0.02723% | 0.00645%
2019-05-08 | 128 | 29 | 14:00 | 0.02356% | 0.00619%
2019-05-08 | 128 | 30 | 14:30 | 0.02515% | 0.0063%
2019-05-08 | 128 | 31 | 15:00 | 0.02051% | 0.00644%
2019-05-08 | 128 | 32 | 15:30 | 0.01784% | 0.00627%
2019-05-08 | 128 | 33 | 16:00 | 0.01498% | 0.00623%
2019-05-08 | 128 | 34 | 16:30 | 0.01286% | 0.00674%
2019-05-08 | 128 | 35 | 17:00 | 0.00914% | 0.007452%
2019-05-08 | 128 | 36 | 17:30 | 0.006383% | 0.007772%
2019-05-08 | 128 | 37 | 18:00 | 0.004069% | 0.007532%
2019-05-08 | 128 | 38 | 18:30 | 0.002503% | 0.007472%
2019-05-08 | 128 | 39 | 19:00 | 0.001221% | 0.007381%
2019-05-08 | 128 | 40 | 19:30 | 0.0003683% | 0.006861%
2019-05-08 | 128 | 41 | 20:00 | 6.902e-05% | 0.00662%
2019-05-08 | 128 | 42 | 20:30 | 2.029e-06% | 0.007341%
2019-05-08 | 128 | 43 | 21:00 | 0% | 0.006911%
2019-05-08 | 128 | 44 | 21:30 | 0% | 0.007161%
2019-05-08 | 128 | 45 | 22:00 | 0% | 0.00646%
2019-05-08 | 128 | 46 | 22:30 | 0% | 0.005989%
2019-05-08 | 128 | 47 | 23:00 | 0% | 0.004908%
2019-05-08 | 128 | 48 | 23:30 | 0% | 0.004206%
2019-05-09 | 129 | 1 | 0:00 | 0% | 0.003766%
2019-05-09 | 129 | 2 | 0:30 | 0% | 0.003355%
2019-05-09 | 129 | 3 | 1:00 | 0% | 0.002995%
2019-05-09 | 129 | 4 | 1:30 | 0% | 0.002744%
2019-05-09 | 129 | 5 | 2:00 | 0% | 0.002704%
2019-05-09 | 129 | 6 | 2:30 | 0% | 0.002614%
2019-05-09 | 129 | 7 | 3:00 | 0% | 0.002574%
2019-05-09 | 129 | 8 | 3:30 | 0% | 0.002544%
2019-05-09 | 129 | 9 | 4:00 | 7.891e-07% | 0.002594%
2019-05-09 | 129 | 10 | 4:30 | 0.0003667% | 0.002664%
2019-05-09 | 129 | 11 | 5:00 | 0.001273% | 0.002734%
2019-05-09 | 129 | 12 | 5:30 | 0.002765% | 0.002864%
2019-05-09 | 129 | 13 | 6:00 | 0.004754% | 0.003505%
2019-05-09 | 129 | 14 | 6:30 | 0.007606% | 0.004116%
2019-05-09 | 129 | 15 | 7:00 | 0.01124% | 0.004878%
2019-05-09 | 129 | 16 | 7:30 | 0.01555% | 0.005398%
2019-05-09 | 129 | 17 | 8:00 | 0.01986% | 0.005488%
2019-05-09 | 129 | 18 | 8:30 | 0.02431% | 0.005729%
2019-05-09 | 129 | 19 | 9:00 | 0.02731% | 0.005859%
2019-05-09 | 129 | 20 | 9:30 | 0.02989% | 0.005909%
2019-05-09 | 129 | 21 | 10:00 | 0.03343% | 0.005589%
2019-05-09 | 129 | 22 | 10:30 | 0.0356% | 0.005519%
2019-05-09 | 129 | 23 | 11:00 | 0.03621% | 0.005448%
2019-05-09 | 129 | 24 | 11:30 | 0.03698% | 0.005539%
2019-05-09 | 129 | 25 | 12:00 | 0.03769% | 0.005699%
2019-05-09 | 129 | 26 | 12:30 | 0.03633% | 0.005629%
2019-05-09 | 129 | 27 | 13:00 | 0.03481% | 0.005589%
2019-05-09 | 129 | 28 | 13:30 | 0.03289% | 0.005368%
2019-05-09 | 129 | 29 | 14:00 | 0.03116% | 0.005378%
2019-05-09 | 129 | 30 | 14:30 | 0.02883% | 0.005318%
2019-05-09 | 129 | 31 | 15:00 | 0.02571% | 0.005168%
2019-05-09 | 129 | 32 | 15:30 | 0.02286% | 0.005519%
2019-05-09 | 129 | 33 | 16:00 | 0.01925% | 0.005859%
2019-05-09 | 129 | 34 | 16:30 | 0.01505% | 0.00645%
2019-05-09 | 129 | 35 | 17:00 | 0.011% | 0.007101%
2019-05-09 | 129 | 36 | 17:30 | 0.007621% | 0.007351%
2019-05-09 | 129 | 37 | 18:00 | 0.004782% | 0.007281%
2019-05-09 | 129 | 38 | 18:30 | 0.002637% | 0.007231%
2019-05-09 | 129 | 39 | 19:00 | 0.001383% | 0.006951%
2019-05-09 | 129 | 40 | 19:30 | 0.0007039% | 0.00678%
2019-05-09 | 129 | 41 | 20:00 | 0.0001131% | 0.006961%
2019-05-09 | 129 | 42 | 20:30 | 5.343e-06% | 0.007031%
2019-05-09 | 129 | 43 | 21:00 | 0% | 0.007431%
2019-05-09 | 129 | 44 | 21:30 | 0% | 0.007011%
2019-05-09 | 129 | 45 | 22:00 | 0% | 0.00675%
2019-05-09 | 129 | 46 | 22:30 | 0% | 0.006019%
2019-05-09 | 129 | 47 | 23:00 | 0% | 0.005088%
2019-05-09 | 129 | 48 | 23:30 | 0% | 0.004176%
2019-05-10 | 130 | 1 | 0:00 | 0% | 0.003726%
2019-05-10 | 130 | 2 | 0:30 | 0% | 0.003335%
2019-05-10 | 130 | 3 | 1:00 | 0% | 0.003005%
2019-05-10 | 130 | 4 | 1:30 | 0% | 0.002754%
2019-05-10 | 130 | 5 | 2:00 | 0% | 0.002704%
2019-05-10 | 130 | 6 | 2:30 | 0% | 0.002634%
2019-05-10 | 130 | 7 | 3:00 | 0% | 0.002644%
2019-05-10 | 130 | 8 | 3:30 | 0% | 0.002584%
2019-05-10 | 130 | 9 | 4:00 | 0.0001807% | 0.002614%
2019-05-10 | 130 | 10 | 4:30 | 0.000461% | 0.002704%
2019-05-10 | 130 | 11 | 5:00 | 0.001262% | 0.002754%
2019-05-10 | 130 | 12 | 5:30 | 0.002439% | 0.002935%
2019-05-10 | 130 | 13 | 6:00 | 0.003951% | 0.003475%
2019-05-10 | 130 | 14 | 6:30 | 0.006211% | 0.004066%
2019-05-10 | 130 | 15 | 7:00 | 0.008776% | 0.004817%
2019-05-10 | 130 | 16 | 7:30 | 0.01214% | 0.005208%
2019-05-10 | 130 | 17 | 8:00 | 0.01574% | 0.005388%
2019-05-10 | 130 | 18 | 8:30 | 0.01889% | 0.005609%
2019-05-10 | 130 | 19 | 9:00 | 0.01973% | 0.005348%
2019-05-10 | 130 | 20 | 9:30 | 0.02046% | 0.005308%
2019-05-10 | 130 | 21 | 10:00 | 0.02276% | 0.004998%
2019-05-10 | 130 | 22 | 10:30 | 0.02483% | 0.005068%
2019-05-10 | 130 | 23 | 11:00 | 0.02495% | 0.004988%
2019-05-10 | 130 | 24 | 11:30 | 0.02474% | 0.004938%
2019-05-10 | 130 | 25 | 12:00 | 0.02325% | 0.005108%
2019-05-10 | 130 | 26 | 12:30 | 0.02153% | 0.005068%
2019-05-10 | 130 | 27 | 13:00 | 0.02034% | 0.005088%
2019-05-10 | 130 | 28 | 13:30 | 0.01965% | 0.004948%
2019-05-10 | 130 | 29 | 14:00 | 0.01827% | 0.004747%
2019-05-10 | 130 | 30 | 14:30 | 0.01691% | 0.004878%
2019-05-10 | 130 | 31 | 15:00 | 0.01564% | 0.004807%
2019-05-10 | 130 | 32 | 15:30 | 0.01399% | 0.005068%
2019-05-10 | 130 | 33 | 16:00 | 0.01167% | 0.005478%
2019-05-10 | 130 | 34 | 16:30 | 0.008766% | 0.005969%
2019-05-10 | 130 | 35 | 17:00 | 0.006301% | 0.00673%
2019-05-10 | 130 | 36 | 17:30 | 0.004471% | 0.007261%
2019-05-10 | 130 | 37 | 18:00 | 0.00313% | 0.007131%
2019-05-10 | 130 | 38 | 18:30 | 0.001907% | 0.007031%
2019-05-10 | 130 | 39 | 19:00 | 0.001049% | 0.00673%
2019-05-10 | 130 | 40 | 19:30 | 0.0005577% | 0.00666%
2019-05-10 | 130 | 41 | 20:00 | 0.0001117% | 0.006951%
2019-05-10 | 130 | 42 | 20:30 | 1.264e-05% | 0.007001%
2019-05-10 | 130 | 43 | 21:00 | 0% | 0.007151%
2019-05-10 | 130 | 44 | 21:30 | 0% | 0.006901%
2019-05-10 | 130 | 45 | 22:00 | 0% | 0.00669%
2019-05-10 | 130 | 46 | 22:30 | 0% | 0.005929%
2019-05-10 | 130 | 47 | 23:00 | 0% | 0.005138%
2019-05-10 | 130 | 48 | 23:30 | 0% | 0.004227%
2019-05-11 | 131 | 1 | 0:00 | 0% | 0.003636%
2019-05-11 | 131 | 2 | 0:30 | 0% | 0.003275%
2019-05-11 | 131 | 3 | 1:00 | 0% | 0.003025%
2019-05-11 | 131 | 4 | 1:30 | 0% | 0.002774%
2019-05-11 | 131 | 5 | 2:00 | 0% | 0.002674%
2019-05-11 | 131 | 6 | 2:30 | 0% | 0.002624%
2019-05-11 | 131 | 7 | 3:00 | 0% | 0.002574%
2019-05-11 | 131 | 8 | 3:30 | 0% | 0.002584%
2019-05-11 | 131 | 9 | 4:00 | 8.658e-05% | 0.002584%
2019-05-11 | 131 | 10 | 4:30 | 0.0002367% | 0.002684%
2019-05-11 | 131 | 11 | 5:00 | 0.0007362% | 0.002784%
2019-05-11 | 131 | 12 | 5:30 | 0.001633% | 0.002914%
2019-05-11 | 131 | 13 | 6:00 | 0.002944% | 0.003445%
2019-05-11 | 131 | 14 | 6:30 | 0.004612% | 0.004136%
2019-05-11 | 131 | 15 | 7:00 | 0.006557% | 0.004787%
2019-05-11 | 131 | 16 | 7:30 | 0.008733% | 0.005248%
2019-05-11 | 131 | 17 | 8:00 | 0.01047% | 0.005428%
2019-05-11 | 131 | 18 | 8:30 | 0.01174% | 0.005599%
2019-05-11 | 131 | 19 | 9:00 | 0.01304% | 0.005559%
2019-05-11 | 131 | 20 | 9:30 | 0.01408% | 0.005488%
2019-05-11 | 131 | 21 | 10:00 | 0.01664% | 0.005168%
2019-05-11 | 131 | 22 | 10:30 | 0.01783% | 0.005098%
2019-05-11 | 131 | 23 | 11:00 | 0.01796% | 0.004988%
2019-05-11 | 131 | 24 | 11:30 | 0.01884% | 0.005088%
2019-05-11 | 131 | 25 | 12:00 | 0.01741% | 0.005228%
2019-05-11 | 131 | 26 | 12:30 | 0.01705% | 0.005148%
2019-05-11 | 131 | 27 | 13:00 | 0.01661% | 0.005078%
2019-05-11 | 131 | 28 | 13:30 | 0.01756% | 0.004868%
2019-05-11 | 131 | 29 | 14:00 | 0.01621% | 0.004727%
2019-05-11 | 131 | 30 | 14:30 | 0.01756% | 0.004827%
2019-05-11 | 131 | 31 | 15:00 | 0.01779% | 0.004797%
2019-05-11 | 131 | 32 | 15:30 | 0.01663% | 0.005108%
2019-05-11 | 131 | 33 | 16:00 | 0.01252% | 0.005438%
2019-05-11 | 131 | 34 | 16:30 | 0.00954% | 0.005899%
2019-05-11 | 131 | 35 | 17:00 | 0.006991% | 0.00659%
2019-05-11 | 131 | 36 | 17:30 | 0.004916% | 0.007041%
2019-05-11 | 131 | 37 | 18:00 | 0.003363% | 0.007321%
2019-05-11 | 131 | 38 | 18:30 | 0.002102% | 0.007311%
2019-05-11 | 131 | 39 | 19:00 | 0.001334% | 0.006961%
2019-05-11 | 131 | 40 | 19:30 | 0.0007627% | 0.00675%
2019-05-11 | 131 | 41 | 20:00 | 6.777e-05% | 0.006851%
2019-05-11 | 131 | 42 | 20:30 | 6.998e-06% | 0.006891%
2019-05-11 | 131 | 43 | 21:00 | 0% | 0.007211%
2019-05-11 | 131 | 44 | 21:30 | 0% | 0.0068%
2019-05-11 | 131 | 45 | 22:00 | 0% | 0.00653%
2019-05-11 | 131 | 46 | 22:30 | 0% | 0.005849%
2019-05-11 | 131 | 47 | 23:00 | 0% | 0.005118%
2019-05-11 | 131 | 48 | 23:30 | 0% | 0.004277%
2019-05-12 | 132 | 1 | 0:00 | 0% | 0.003756%
2019-05-12 | 132 | 2 | 0:30 | 0% | 0.003365%
2019-05-12 | 132 | 3 | 1:00 | 0% | 0.003125%
2019-05-12 | 132 | 4 | 1:30 | 0% | 0.002834%
2019-05-12 | 132 | 5 | 2:00 | 0% | 0.002714%
2019-05-12 | 132 | 6 | 2:30 | 0% | 0.002644%
2019-05-12 | 132 | 7 | 3:00 | 0% | 0.002644%
2019-05-12 | 132 | 8 | 3:30 | 0% | 0.002584%
2019-05-12 | 132 | 9 | 4:00 | 0.0001297% | 0.002594%
2019-05-12 | 132 | 10 | 4:30 | 0.0003063% | 0.002694%
2019-05-12 | 132 | 11 | 5:00 | 0.0008718% | 0.002774%
2019-05-12 | 132 | 12 | 5:30 | 0.001901% | 0.002874%
2019-05-12 | 132 | 13 | 6:00 | 0.00358% | 0.003596%
2019-05-12 | 132 | 14 | 6:30 | 0.00608% | 0.004257%
2019-05-12 | 132 | 15 | 7:00 | 0.008841% | 0.004938%
2019-05-12 | 132 | 16 | 7:30 | 0.01172% | 0.005328%
2019-05-12 | 132 | 17 | 8:00 | 0.01461% | 0.005348%
2019-05-12 | 132 | 18 | 8:30 | 0.01736% | 0.005559%
2019-05-12 | 132 | 19 | 9:00 | 0.02001% | 0.005569%
2019-05-12 | 132 | 20 | 9:30 | 0.02243% | 0.005559%
2019-05-12 | 132 | 21 | 10:00 | 0.02473% | 0.005529%
2019-05-12 | 132 | 22 | 10:30 | 0.02671% | 0.005308%
2019-05-12 | 132 | 23 | 11:00 | 0.02802% | 0.005118%
2019-05-12 | 132 | 24 | 11:30 | 0.02907% | 0.005208%
2019-05-12 | 132 | 25 | 12:00 | 0.02888% | 0.005328%
2019-05-12 | 132 | 26 | 12:30 | 0.02812% | 0.005368%
2019-05-12 | 132 | 27 | 13:00 | 0.02767% | 0.005318%
2019-05-12 | 132 | 28 | 13:30 | 0.02717% | 0.005198%
2019-05-12 | 132 | 29 | 14:00 | 0.02543% | 0.005168%
2019-05-12 | 132 | 30 | 14:30 | 0.02345% | 0.005308%
2019-05-12 | 132 | 31 | 15:00 | 0.0218% | 0.005278%
2019-05-12 | 132 | 32 | 15:30 | 0.02008% | 0.005529%
2019-05-12 | 132 | 33 | 16:00 | 0.01698% | 0.005899%
2019-05-12 | 132 | 34 | 16:30 | 0.01359% | 0.00622%
2019-05-12 | 132 | 35 | 17:00 | 0.01002% | 0.006881%
2019-05-12 | 132 | 36 | 17:30 | 0.007089% | 0.007271%
2019-05-12 | 132 | 37 | 18:00 | 0.004677% | 0.007231%
2019-05-12 | 132 | 38 | 18:30 | 0.002872% | 0.007151%
2019-05-12 | 132 | 39 | 19:00 | 0.001554% | 0.006951%
2019-05-12 | 132 | 40 | 19:30 | 0.001067% | 0.0067%
2019-05-12 | 132 | 41 | 20:00 | 0.0001157% | 0.006941%
2019-05-12 | 132 | 42 | 20:30 | 1.219e-05% | 0.006941%
2019-05-12 | 132 | 43 | 21:00 | 0% | 0.007231%
2019-05-12 | 132 | 44 | 21:30 | 0% | 0.006901%
2019-05-12 | 132 | 45 | 22:00 | 0% | 0.00667%
2019-05-12 | 132 | 46 | 22:30 | 0% | 0.005999%
2019-05-12 | 132 | 47 | 23:00 | 0% | 0.005198%
2019-05-12 | 132 | 48 | 23:30 | 0% | 0.004307%
2019-05-13 | 133 | 1 | 0:00 | 0% | 0.003806%
2019-05-13 | 133 | 2 | 0:30 | 0% | 0.003415%
2019-05-13 | 133 | 3 | 1:00 | 0% | 0.003105%
2019-05-13 | 133 | 4 | 1:30 | 0% | 0.002844%
2019-05-13 | 133 | 5 | 2:00 | 0% | 0.002784%
2019-05-13 | 133 | 6 | 2:30 | 0% | 0.002704%
2019-05-13 | 133 | 7 | 3:00 | 0% | 0.002634%
2019-05-13 | 133 | 8 | 3:30 | 0% | 0.002604%
2019-05-13 | 133 | 9 | 4:00 | 0.0006103% | 0.002664%
2019-05-13 | 133 | 10 | 4:30 | 0.0004829% | 0.002734%
2019-05-13 | 133 | 11 | 5:00 | 0.001568% | 0.002764%
2019-05-13 | 133 | 12 | 5:30 | 0.003361% | 0.002884%
2019-05-13 | 133 | 13 | 6:00 | 0.00539% | 0.003555%
2019-05-13 | 133 | 14 | 6:30 | 0.007953% | 0.004217%
2019-05-13 | 133 | 15 | 7:00 | 0.01172% | 0.004968%
2019-05-13 | 133 | 16 | 7:30 | 0.01594% | 0.005268%
2019-05-13 | 133 | 17 | 8:00 | 0.02041% | 0.005468%
2019-05-13 | 133 | 18 | 8:30 | 0.02571% | 0.005659%
2019-05-13 | 133 | 19 | 9:00 | 0.03045% | 0.005689%
2019-05-13 | 133 | 20 | 9:30 | 0.03459% | 0.005699%
2019-05-13 | 133 | 21 | 10:00 | 0.03671% | 0.005539%
2019-05-13 | 133 | 22 | 10:30 | 0.03876% | 0.005569%
2019-05-13 | 133 | 23 | 11:00 | 0.04027% | 0.005398%
2019-05-13 | 133 | 24 | 11:30 | 0.04057% | 0.005408%
2019-05-13 | 133 | 25 | 12:00 | 0.04014% | 0.005599%
2019-05-13 | 133 | 26 | 12:30 | 0.03974% | 0.005519%
2019-05-13 | 133 | 27 | 13:00 | 0.03748% | 0.005539%
2019-05-13 | 133 | 28 | 13:30 | 0.03556% | 0.005258%
2019-05-13 | 133 | 29 | 14:00 | 0.03268% | 0.005098%
2019-05-13 | 133 | 30 | 14:30 | 0.02977% | 0.005138%
2019-05-13 | 133 | 31 | 15:00 | 0.0272% | 0.005118%
2019-05-13 | 133 | 32 | 15:30 | 0.02317% | 0.005488%
2019-05-13 | 133 | 33 | 16:00 | 0.02021% | 0.005659%
2019-05-13 | 133 | 34 | 16:30 | 0.01548% | 0.005999%
2019-05-13 | 133 | 35 | 17:00 | 0.01165% | 0.00656%
2019-05-13 | 133 | 36 | 17:30 | 0.008281% | 0.006831%
2019-05-13 | 133 | 37 | 18:00 | 0.005142% | 0.007011%
2019-05-13 | 133 | 38 | 18:30 | 0.003296% | 0.007081%
2019-05-13 | 133 | 39 | 19:00 | 0.001747% | 0.006841%
2019-05-13 | 133 | 40 | 19:30 | 0.0008008% | 0.00666%
2019-05-13 | 133 | 41 | 20:00 | 0.0001093% | 0.006931%
2019-05-13 | 133 | 42 | 20:30 | 6.835e-06% | 0.006881%
2019-05-13 | 133 | 43 | 21:00 | 0% | 0.007111%
2019-05-13 | 133 | 44 | 21:30 | 0% | 0.00677%
2019-05-13 | 133 | 45 | 22:00 | 0% | 0.00663%
2019-05-13 | 133 | 46 | 22:30 | 0% | 0.005979%
2019-05-13 | 133 | 47 | 23:00 | 0% | 0.005358%
2019-05-13 | 133 | 48 | 23:30 | 0% | 0.004667%
2019-05-14 | 134 | 1 | 0:00 | 0% | 0.004106%
2019-05-14 | 134 | 2 | 0:30 | 0% | 0.003696%
2019-05-14 | 134 | 3 | 1:00 | 0% | 0.003305%
2019-05-14 | 134 | 4 | 1:30 | 0% | 0.003075%
2019-05-14 | 134 | 5 | 2:00 | 0% | 0.002864%
2019-05-14 | 134 | 6 | 2:30 | 0% | 0.002764%
2019-05-14 | 134 | 7 | 3:00 | 0% | 0.002804%
2019-05-14 | 134 | 8 | 3:30 | 0% | 0.002734%
2019-05-14 | 134 | 9 | 4:00 | 0.0001724% | 0.002714%
2019-05-14 | 134 | 10 | 4:30 | 0.0003466% | 0.002694%
2019-05-14 | 134 | 11 | 5:00 | 0.00119% | 0.002814%
2019-05-14 | 134 | 12 | 5:30 | 0.002707% | 0.002824%
2019-05-14 | 134 | 13 | 6:00 | 0.004636% | 0.003155%
2019-05-14 | 134 | 14 | 6:30 | 0.00749% | 0.003435%
2019-05-14 | 134 | 15 | 7:00 | 0.011% | 0.004096%
2019-05-14 | 134 | 16 | 7:30 | 0.01518% | 0.004557%
2019-05-14 | 134 | 17 | 8:00 | 0.01908% | 0.005268%
2019-05-14 | 134 | 18 | 8:30 | 0.02269% | 0.005889%
2019-05-14 | 134 | 19 | 9:00 | 0.02619% | 0.006039%
2019-05-14 | 134 | 20 | 9:30 | 0.02862% | 0.00624%
2019-05-14 | 134 | 21 | 10:00 | 0.03106% | 0.00628%
2019-05-14 | 134 | 22 | 10:30 | 0.03293% | 0.00624%
2019-05-14 | 134 | 23 | 11:00 | 0.0341% | 0.006069%
2019-05-14 | 134 | 24 | 11:30 | 0.03467% | 0.006069%
2019-05-14 | 134 | 25 | 12:00 | 0.03405% | 0.00626%
2019-05-14 | 134 | 26 | 12:30 | 0.03353% | 0.006089%
2019-05-14 | 134 | 27 | 13:00 | 0.03255% | 0.005939%
2019-05-14 | 134 | 28 | 13:30 | 0.03037% | 0.005819%
2019-05-14 | 134 | 29 | 14:00 | 0.02792% | 0.005779%
2019-05-14 | 134 | 30 | 14:30 | 0.02478% | 0.005869%
2019-05-14 | 134 | 31 | 15:00 | 0.0236% | 0.005759%
2019-05-14 | 134 | 32 | 15:30 | 0.0206% | 0.005869%
2019-05-14 | 134 | 33 | 16:00 | 0.01762% | 0.005789%
2019-05-14 | 134 | 34 | 16:30 | 0.01314% | 0.006139%
2019-05-14 | 134 | 35 | 17:00 | 0.009703% | 0.00662%
2019-05-14 | 134 | 36 | 17:30 | 0.006788% | 0.006901%
2019-05-14 | 134 | 37 | 18:00 | 0.004759% | 0.007011%
2019-05-14 | 134 | 38 | 18:30 | 0.003064% | 0.006951%
2019-05-14 | 134 | 39 | 19:00 | 0.001821% | 0.007101%
2019-05-14 | 134 | 40 | 19:30 | 0.0006946% | 0.00677%
2019-05-14 | 134 | 41 | 20:00 | 0.0001654% | 0.00667%
2019-05-14 | 134 | 42 | 20:30 | 2.262e-05% | 0.00665%
2019-05-14 | 134 | 43 | 21:00 | 4.994e-07% | 0.00661%
2019-05-14 | 134 | 44 | 21:30 | 0% | 0.00665%
2019-05-14 | 134 | 45 | 22:00 | 0% | 0.00645%
2019-05-14 | 134 | 46 | 22:30 | 0% | 0.006059%
2019-05-14 | 134 | 47 | 23:00 | 0% | 0.005378%
2019-05-14 | 134 | 48 | 23:30 | 0% | 0.004847%
2019-05-15 | 135 | 1 | 0:00 | 0% | 0.004287%
2019-05-15 | 135 | 2 | 0:30 | 0% | 0.003866%
2019-05-15 | 135 | 3 | 1:00 | 0% | 0.003425%
2019-05-15 | 135 | 4 | 1:30 | 0% | 0.003185%
2019-05-15 | 135 | 5 | 2:00 | 0% | 0.002935%
2019-05-15 | 135 | 6 | 2:30 | 0% | 0.002864%
2019-05-15 | 135 | 7 | 3:00 | 0% | 0.002814%
2019-05-15 | 135 | 8 | 3:30 | 0% | 0.002714%
2019-05-15 | 135 | 9 | 4:00 | 0.0001231% | 0.002674%
2019-05-15 | 135 | 10 | 4:30 | 0.0005049% | 0.002694%
2019-05-15 | 135 | 11 | 5:00 | 0.001411% | 0.002834%
2019-05-15 | 135 | 12 | 5:30 | 0.003122% | 0.002754%
2019-05-15 | 135 | 13 | 6:00 | 0.005511% | 0.002854%
2019-05-15 | 135 | 14 | 6:30 | 0.008647% | 0.003155%
2019-05-15 | 135 | 15 | 7:00 | 0.01238% | 0.003555%
2019-05-15 | 135 | 16 | 7:30 | 0.01594% | 0.003906%
2019-05-15 | 135 | 17 | 8:00 | 0.01792% | 0.004737%
2019-05-15 | 135 | 18 | 8:30 | 0.02236% | 0.005519%
2019-05-15 | 135 | 19 | 9:00 | 0.0267% | 0.005879%
2019-05-15 | 135 | 20 | 9:30 | 0.02646% | 0.00617%
2019-05-15 | 135 | 21 | 10:00 | 0.03025% | 0.00627%
2019-05-15 | 135 | 22 | 10:30 | 0.03366% | 0.00617%
2019-05-15 | 135 | 23 | 11:00 | 0.03459% | 0.00631%
2019-05-15 | 135 | 24 | 11:30 | 0.03538% | 0.00656%
2019-05-15 | 135 | 25 | 12:00 | 0.03392% | 0.00645%
2019-05-15 | 135 | 26 | 12:30 | 0.03226% | 0.00664%
2019-05-15 | 135 | 27 | 13:00 | 0.03239% | 0.00651%
2019-05-15 | 135 | 28 | 13:30 | 0.03033% | 0.006059%
2019-05-15 | 135 | 29 | 14:00 | 0.02944% | 0.005939%
2019-05-15 | 135 | 30 | 14:30 | 0.02789% | 0.005869%
2019-05-15 | 135 | 31 | 15:00 | 0.02645% | 0.006119%
2019-05-15 | 135 | 32 | 15:30 | 0.02316% | 0.006069%
2019-05-15 | 135 | 33 | 16:00 | 0.01932% | 0.006149%
2019-05-15 | 135 | 34 | 16:30 | 0.01553% | 0.00661%
2019-05-15 | 135 | 35 | 17:00 | 0.01156% | 0.006921%
2019-05-15 | 135 | 36 | 17:30 | 0.008554% | 0.007031%
2019-05-15 | 135 | 37 | 18:00 | 0.005975% | 0.007121%
2019-05-15 | 135 | 38 | 18:30 | 0.003568% | 0.007311%
2019-05-15 | 135 | 39 | 19:00 | 0.001861% | 0.007001%
2019-05-15 | 135 | 40 | 19:30 | 0.0008565% | 0.006921%
2019-05-15 | 135 | 41 | 20:00 | 0.0001745% | 0.007101%
2019-05-15 | 135 | 42 | 20:30 | 1.637e-05% | 0.007021%
2019-05-15 | 135 | 43 | 21:00 | 2.747e-07% | 0.006971%
2019-05-15 | 135 | 44 | 21:30 | 0% | 0.006951%
2019-05-15 | 135 | 45 | 22:00 | 0% | 0.00665%
2019-05-15 | 135 | 46 | 22:30 | 0% | 0.005849%
2019-05-15 | 135 | 47 | 23:00 | 0% | 0.005138%
2019-05-15 | 135 | 48 | 23:30 | 0% | 0.004507%
2019-05-16 | 136 | 1 | 0:00 | 0% | 0.003746%
2019-05-16 | 136 | 2 | 0:30 | 0% | 0.003325%
2019-05-16 | 136 | 3 | 1:00 | 0% | 0.003035%
2019-05-16 | 136 | 4 | 1:30 | 0% | 0.002894%
2019-05-16 | 136 | 5 | 2:00 | 0% | 0.002744%
2019-05-16 | 136 | 6 | 2:30 | 0% | 0.002694%
2019-05-16 | 136 | 7 | 3:00 | 0% | 0.002684%
2019-05-16 | 136 | 8 | 3:30 | 0% | 0.002654%
2019-05-16 | 136 | 9 | 4:00 | 0.0001764% | 0.002664%
2019-05-16 | 136 | 10 | 4:30 | 0.0005793% | 0.002694%
2019-05-16 | 136 | 11 | 5:00 | 0.001821% | 0.002804%
2019-05-16 | 136 | 12 | 5:30 | 0.003729% | 0.002935%
2019-05-16 | 136 | 13 | 6:00 | 0.005993% | 0.003485%
2019-05-16 | 136 | 14 | 6:30 | 0.008428% | 0.004196%
2019-05-16 | 136 | 15 | 7:00 | 0.01109% | 0.004707%
2019-05-16 | 136 | 16 | 7:30 | 0.01448% | 0.005098%
2019-05-16 | 136 | 17 | 8:00 | 0.01774% | 0.005278%
2019-05-16 | 136 | 18 | 8:30 | 0.02009% | 0.005749%
2019-05-16 | 136 | 19 | 9:00 | 0.02213% | 0.005829%
2019-05-16 | 136 | 20 | 9:30 | 0.02353% | 0.005869%
2019-05-16 | 136 | 21 | 10:00 | 0.02576% | 0.005729%
2019-05-16 | 136 | 22 | 10:30 | 0.02733% | 0.005539%
2019-05-16 | 136 | 23 | 11:00 | 0.02784% | 0.005639%
2019-05-16 | 136 | 24 | 11:30 | 0.02836% | 0.005639%
2019-05-16 | 136 | 25 | 12:00 | 0.02695% | 0.005699%
2019-05-16 | 136 | 26 | 12:30 | 0.02583% | 0.005699%
2019-05-16 | 136 | 27 | 13:00 | 0.02521% | 0.005549%
2019-05-16 | 136 | 28 | 13:30 | 0.02332% | 0.005448%
2019-05-16 | 136 | 29 | 14:00 | 0.02348% | 0.005298%
2019-05-16 | 136 | 30 | 14:30 | 0.02198% | 0.005328%
2019-05-16 | 136 | 31 | 15:00 | 0.01969% | 0.005398%
2019-05-16 | 136 | 32 | 15:30 | 0.01772% | 0.005579%
2019-05-16 | 136 | 33 | 16:00 | 0.01462% | 0.005959%
2019-05-16 | 136 | 34 | 16:30 | 0.01159% | 0.00653%
2019-05-16 | 136 | 35 | 17:00 | 0.009026% | 0.007221%
2019-05-16 | 136 | 36 | 17:30 | 0.007449% | 0.007201%
2019-05-16 | 136 | 37 | 18:00 | 0.005877% | 0.007121%
2019-05-16 | 136 | 38 | 18:30 | 0.003553% | 0.007371%
2019-05-16 | 136 | 39 | 19:00 | 0.001749% | 0.007181%
2019-05-16 | 136 | 40 | 19:30 | 0.0008208% | 0.006921%
2019-05-16 | 136 | 41 | 20:00 | 0.0001332% | 0.006921%
2019-05-16 | 136 | 42 | 20:30 | 1.096e-05% | 0.006981%
2019-05-16 | 136 | 43 | 21:00 | 0% | 0.007041%
2019-05-16 | 136 | 44 | 21:30 | 0% | 0.006931%
2019-05-16 | 136 | 45 | 22:00 | 0% | 0.00657%
2019-05-16 | 136 | 46 | 22:30 | 0% | 0.005929%
2019-05-16 | 136 | 47 | 23:00 | 0% | 0.005338%
2019-05-16 | 136 | 48 | 23:30 | 0% | 0.004407%
2019-05-17 | 137 | 1 | 0:00 | 0% | 0.003776%
2019-05-17 | 137 | 2 | 0:30 | 0% | 0.003295%
2019-05-17 | 137 | 3 | 1:00 | 0% | 0.003065%
2019-05-17 | 137 | 4 | 1:30 | 0% | 0.002945%
2019-05-17 | 137 | 5 | 2:00 | 0% | 0.002754%
2019-05-17 | 137 | 6 | 2:30 | 0% | 0.002674%
2019-05-17 | 137 | 7 | 3:00 | 0% | 0.002614%
2019-05-17 | 137 | 8 | 3:30 | 0% | 0.002604%
2019-05-17 | 137 | 9 | 4:00 | 0.0002733% | 0.002624%
2019-05-17 | 137 | 10 | 4:30 | 0.000563% | 0.002664%
2019-05-17 | 137 | 11 | 5:00 | 0.001712% | 0.002774%
2019-05-17 | 137 | 12 | 5:30 | 0.003597% | 0.002985%
2019-05-17 | 137 | 13 | 6:00 | 0.00558% | 0.003305%
2019-05-17 | 137 | 14 | 6:30 | 0.009033% | 0.003956%
2019-05-17 | 137 | 15 | 7:00 | 0.01237% | 0.004577%
2019-05-17 | 137 | 16 | 7:30 | 0.01611% | 0.004898%
2019-05-17 | 137 | 17 | 8:00 | 0.01857% | 0.005118%
2019-05-17 | 137 | 18 | 8:30 | 0.01911% | 0.005438%
2019-05-17 | 137 | 19 | 9:00 | 0.02271% | 0.005368%
2019-05-17 | 137 | 20 | 9:30 | 0.0259% | 0.005388%
2019-05-17 | 137 | 21 | 10:00 | 0.02799% | 0.005178%
2019-05-17 | 137 | 22 | 10:30 | 0.02789% | 0.005048%
2019-05-17 | 137 | 23 | 11:00 | 0.02879% | 0.005108%
2019-05-17 | 137 | 24 | 11:30 | 0.02869% | 0.005168%
2019-05-17 | 137 | 25 | 12:00 | 0.02632% | 0.005208%
2019-05-17 | 137 | 26 | 12:30 | 0.02697% | 0.005208%
2019-05-17 | 137 | 27 | 13:00 | 0.02762% | 0.005028%
2019-05-17 | 137 | 28 | 13:30 | 0.02501% | 0.004998%
2019-05-17 | 137 | 29 | 14:00 | 0.02594% | 0.004878%
2019-05-17 | 137 | 30 | 14:30 | 0.02509% | 0.004777%
2019-05-17 | 137 | 31 | 15:00 | 0.0228% | 0.004908%
2019-05-17 | 137 | 32 | 15:30 | 0.02269% | 0.005148%
2019-05-17 | 137 | 33 | 16:00 | 0.0181% | 0.005619%
2019-05-17 | 137 | 34 | 16:30 | 0.01347% | 0.006149%
2019-05-17 | 137 | 35 | 17:00 | 0.01083% | 0.006981%
2019-05-17 | 137 | 36 | 17:30 | 0.008219% | 0.007121%
2019-05-17 | 137 | 37 | 18:00 | 0.005767% | 0.007071%
2019-05-17 | 137 | 38 | 18:30 | 0.003238% | 0.007021%
2019-05-17 | 137 | 39 | 19:00 | 0.001994% | 0.006921%
2019-05-17 | 137 | 40 | 19:30 | 0.0009487% | 0.00668%
2019-05-17 | 137 | 41 | 20:00 | 0.0001856% | 0.0068%
2019-05-17 | 137 | 42 | 20:30 | 5.943e-06% | 0.006811%
2019-05-17 | 137 | 43 | 21:00 | 0% | 0.006821%
2019-05-17 | 137 | 44 | 21:30 | 0% | 0.00675%
2019-05-17 | 137 | 45 | 22:00 | 0% | 0.00659%
2019-05-17 | 137 | 46 | 22:30 | 0% | 0.006019%
2019-05-17 | 137 | 47 | 23:00 | 0% | 0.005258%
2019-05-17 | 137 | 48 | 23:30 | 0% | 0.004407%
2019-05-18 | 138 | 1 | 0:00 | 0% | 0.003706%
2019-05-18 | 138 | 2 | 0:30 | 0% | 0.003285%
2019-05-18 | 138 | 3 | 1:00 | 0% | 0.003045%
2019-05-18 | 138 | 4 | 1:30 | 0% | 0.002914%
2019-05-18 | 138 | 5 | 2:00 | 0% | 0.002744%
2019-05-18 | 138 | 6 | 2:30 | 0% | 0.002704%
2019-05-18 | 138 | 7 | 3:00 | 0% | 0.002634%
2019-05-18 | 138 | 8 | 3:30 | 0% | 0.002604%
2019-05-18 | 138 | 9 | 4:00 | 0.0002145% | 0.002634%
2019-05-18 | 138 | 10 | 4:30 | 0.0006167% | 0.002684%
2019-05-18 | 138 | 11 | 5:00 | 0.001602% | 0.002754%
2019-05-18 | 138 | 12 | 5:30 | 0.003124% | 0.002985%
2019-05-18 | 138 | 13 | 6:00 | 0.005042% | 0.003395%
2019-05-18 | 138 | 14 | 6:30 | 0.007052% | 0.004006%
2019-05-18 | 138 | 15 | 7:00 | 0.009359% | 0.004537%
2019-05-18 | 138 | 16 | 7:30 | 0.01144% | 0.004948%
2019-05-18 | 138 | 17 | 8:00 | 0.01385% | 0.005118%
2019-05-18 | 138 | 18 | 8:30 | 0.01756% | 0.005498%
2019-05-18 | 138 | 19 | 9:00 | 0.02051% | 0.005448%
2019-05-18 | 138 | 20 | 9:30 | 0.0213% | 0.005348%
2019-05-18 | 138 | 21 | 10:00 | 0.02334% | 0.005238%
2019-05-18 | 138 | 22 | 10:30 | 0.02202% | 0.005058%
2019-05-18 | 138 | 23 | 11:00 | 0.02122% | 0.005128%
2019-05-18 | 138 | 24 | 11:30 | 0.0213% | 0.005148%
2019-05-18 | 138 | 25 | 12:00 | 0.02134% | 0.005298%
2019-05-18 | 138 | 26 | 12:30 | 0.02147% | 0.005338%
2019-05-18 | 138 | 27 | 13:00 | 0.0206% | 0.005128%
2019-05-18 | 138 | 28 | 13:30 | 0.01671% | 0.004988%
2019-05-18 | 138 | 29 | 14:00 | 0.01725% | 0.004807%
2019-05-18 | 138 | 30 | 14:30 | 0.01722% | 0.004817%
2019-05-18 | 138 | 31 | 15:00 | 0.01785% | 0.004817%
2019-05-18 | 138 | 32 | 15:30 | 0.01714% | 0.005178%
2019-05-18 | 138 | 33 | 16:00 | 0.01516% | 0.005559%
2019-05-18 | 138 | 34 | 16:30 | 0.0102% | 0.006019%
2019-05-18 | 138 | 35 | 17:00 | 0.006848% | 0.006871%
2019-05-18 | 138 | 36 | 17:30 | 0.004882% | 0.006991%
2019-05-18 | 138 | 37 | 18:00 | 0.004269% | 0.007041%
2019-05-18 | 138 | 38 | 18:30 | 0.003093% | 0.007091%
2019-05-18 | 138 | 39 | 19:00 | 0.00163% | 0.007001%
2019-05-18 | 138 | 40 | 19:30 | 0.0008356% | 0.006901%
2019-05-18 | 138 | 41 | 20:00 | 0.000282% | 0.00677%
2019-05-18 | 138 | 42 | 20:30 | 1.571e-05% | 0.006841%
2019-05-18 | 138 | 43 | 21:00 | 0% | 0.006941%
2019-05-18 | 138 | 44 | 21:30 | 0% | 0.00677%
2019-05-18 | 138 | 45 | 22:00 | 0% | 0.00646%
2019-05-18 | 138 | 46 | 22:30 | 0% | 0.005919%
2019-05-18 | 138 | 47 | 23:00 | 0% | 0.005378%
2019-05-18 | 138 | 48 | 23:30 | 0% | 0.004487%
2019-05-19 | 139 | 1 | 0:00 | 0% | 0.003766%
2019-05-19 | 139 | 2 | 0:30 | 0% | 0.003335%
2019-05-19 | 139 | 3 | 1:00 | 0% | 0.003095%
2019-05-19 | 139 | 4 | 1:30 | 0% | 0.002945%
2019-05-19 | 139 | 5 | 2:00 | 0% | 0.002724%
2019-05-19 | 139 | 6 | 2:30 | 0% | 0.002694%
2019-05-19 | 139 | 7 | 3:00 | 0% | 0.002664%
2019-05-19 | 139 | 8 | 3:30 | 3.32e-05% | 0.002644%
2019-05-19 | 139 | 9 | 4:00 | 0.0002316% | 0.002644%
2019-05-19 | 139 | 10 | 4:30 | 0.0002927% | 0.002714%
2019-05-19 | 139 | 11 | 5:00 | 0.0007939% | 0.002774%
2019-05-19 | 139 | 12 | 5:30 | 0.001633% | 0.002945%
2019-05-19 | 139 | 13 | 6:00 | 0.002901% | 0.003485%
2019-05-19 | 139 | 14 | 6:30 | 0.004285% | 0.004227%
2019-05-19 | 139 | 15 | 7:00 | 0.005851% | 0.004667%
2019-05-19 | 139 | 16 | 7:30 | 0.007204% | 0.005058%
2019-05-19 | 139 | 17 | 8:00 | 0.009339% | 0.005248%
2019-05-19 | 139 | 18 | 8:30 | 0.01154% | 0.005529%
2019-05-19 | 139 | 19 | 9:00 | 0.01264% | 0.005539%
2019-05-19 | 139 | 20 | 9:30 | 0.01498% | 0.005609%
2019-05-19 | 139 | 21 | 10:00 | 0.01735% | 0.005569%
2019-05-19 | 139 | 22 | 10:30 | 0.02085% | 0.005318%
2019-05-19 | 139 | 23 | 11:00 | 0.02241% | 0.005368%
2019-05-19 | 139 | 24 | 11:30 | 0.02208% | 0.005478%
2019-05-19 | 139 | 25 | 12:00 | 0.02209% | 0.005468%
2019-05-19 | 139 | 26 | 12:30 | 0.01992% | 0.005378%
2019-05-19 | 139 | 27 | 13:00 | 0.01788% | 0.005318%
2019-05-19 | 139 | 28 | 13:30 | 0.01675% | 0.005288%
2019-05-19 | 139 | 29 | 14:00 | 0.01585% | 0.005118%
2019-05-19 | 139 | 30 | 14:30 | 0.0159% | 0.005168%
2019-05-19 | 139 | 31 | 15:00 | 0.0143% | 0.005258%
2019-05-19 | 139 | 32 | 15:30 | 0.01249% | 0.005509%
2019-05-19 | 139 | 33 | 16:00 | 0.01016% | 0.005799%
2019-05-19 | 139 | 34 | 16:30 | 0.008123% | 0.00629%
2019-05-19 | 139 | 35 | 17:00 | 0.006475% | 0.006901%
2019-05-19 | 139 | 36 | 17:30 | 0.005023% | 0.007031%
2019-05-19 | 139 | 37 | 18:00 | 0.004062% | 0.007081%
2019-05-19 | 139 | 38 | 18:30 | 0.002565% | 0.007111%
2019-05-19 | 139 | 39 | 19:00 | 0.001234% | 0.006941%
2019-05-19 | 139 | 40 | 19:30 | 0.0006284% | 0.006931%
2019-05-19 | 139 | 41 | 20:00 | 0.0001495% | 0.0068%
2019-05-19 | 139 | 42 | 20:30 | 2.242e-05% | 0.00679%
2019-05-19 | 139 | 43 | 21:00 | 2.747e-07% | 0.006951%
2019-05-19 | 139 | 44 | 21:30 | 0% | 0.006811%
2019-05-19 | 139 | 45 | 22:00 | 0% | 0.00656%
2019-05-19 | 139 | 46 | 22:30 | 0% | 0.005959%
2019-05-19 | 139 | 47 | 23:00 | 0% | 0.005338%
2019-05-19 | 139 | 48 | 23:30 | 0% | 0.004537%
2019-05-20 | 140 | 1 | 0:00 | 0% | 0.003856%
2019-05-20 | 140 | 2 | 0:30 | 0% | 0.003385%
2019-05-20 | 140 | 3 | 1:00 | 0% | 0.003085%
2019-05-20 | 140 | 4 | 1:30 | 0% | 0.003015%
2019-05-20 | 140 | 5 | 2:00 | 0% | 0.002804%
2019-05-20 | 140 | 6 | 2:30 | 0% | 0.002704%
2019-05-20 | 140 | 7 | 3:00 | 0% | 0.002714%
2019-05-20 | 140 | 8 | 3:30 | 0% | 0.002674%
2019-05-20 | 140 | 9 | 4:00 | 0.0001626% | 0.002684%
2019-05-20 | 140 | 10 | 4:30 | 0.0005897% | 0.002764%
2019-05-20 | 140 | 11 | 5:00 | 0.001607% | 0.002834%
2019-05-20 | 140 | 12 | 5:30 | 0.002968% | 0.002965%
2019-05-20 | 140 | 13 | 6:00 | 0.004811% | 0.003415%
2019-05-20 | 140 | 14 | 6:30 | 0.006535% | 0.004146%
2019-05-20 | 140 | 15 | 7:00 | 0.007999% | 0.004597%
2019-05-20 | 140 | 16 | 7:30 | 0.01043% | 0.005038%
2019-05-20 | 140 | 17 | 8:00 | 0.01307% | 0.005358%
2019-05-20 | 140 | 18 | 8:30 | 0.0156% | 0.005679%
2019-05-20 | 140 | 19 | 9:00 | 0.0173% | 0.005709%
2019-05-20 | 140 | 20 | 9:30 | 0.01801% | 0.005699%
2019-05-20 | 140 | 21 | 10:00 | 0.02019% | 0.005649%
2019-05-20 | 140 | 22 | 10:30 | 0.0229% | 0.005428%
2019-05-20 | 140 | 23 | 11:00 | 0.02157% | 0.005579%
2019-05-20 | 140 | 24 | 11:30 | 0.02149% | 0.005639%
2019-05-20 | 140 | 25 | 12:00 | 0.02108% | 0.005729%
2019-05-20 | 140 | 26 | 12:30 | 0.01876% | 0.005619%
2019-05-20 | 140 | 27 | 13:00 | 0.02041% | 0.005488%
2019-05-20 | 140 | 28 | 13:30 | 0.01697% | 0.005338%
2019-05-20 | 140 | 29 | 14:00 | 0.01431% | 0.005208%
2019-05-20 | 140 | 30 | 14:30 | 0.01319% | 0.005188%
2019-05-20 | 140 | 31 | 15:00 | 0.01156% | 0.005168%
2019-05-20 | 140 | 32 | 15:30 | 0.01326% | 0.005468%
2019-05-20 | 140 | 33 | 16:00 | 0.009991% | 0.005679%
2019-05-20 | 140 | 34 | 16:30 | 0.007732% | 0.006009%
2019-05-20 | 140 | 35 | 17:00 | 0.005868% | 0.00651%
2019-05-20 | 140 | 36 | 17:30 | 0.004458% | 0.00668%
2019-05-20 | 140 | 37 | 18:00 | 0.002933% | 0.00673%
2019-05-20 | 140 | 38 | 18:30 | 0.001864% | 0.006861%
2019-05-20 | 140 | 39 | 19:00 | 0.0009067% | 0.00678%
2019-05-20 | 140 | 40 | 19:30 | 0.0004038% | 0.0065%
2019-05-20 | 140 | 41 | 20:00 | 9.665e-05% | 0.00653%
2019-05-20 | 140 | 42 | 20:30 | 1.184e-05% | 0.00653%
2019-05-20 | 140 | 43 | 21:00 | 0% | 0.00663%
2019-05-20 | 140 | 44 | 21:30 | 0% | 0.00665%
2019-05-20 | 140 | 45 | 22:00 | 0% | 0.00643%
2019-05-20 | 140 | 46 | 22:30 | 0% | 0.005959%
2019-05-20 | 140 | 47 | 23:00 | 0% | 0.005368%
2019-05-20 | 140 | 48 | 23:30 | 0% | 0.004687%
2019-05-21 | 141 | 1 | 0:00 | 0% | 0.003996%
2019-05-21 | 141 | 2 | 0:30 | 0% | 0.003626%
2019-05-21 | 141 | 3 | 1:00 | 0% | 0.003245%
2019-05-21 | 141 | 4 | 1:30 | 0% | 0.003005%
2019-05-21 | 141 | 5 | 2:00 | 0% | 0.002814%
2019-05-21 | 141 | 6 | 2:30 | 0% | 0.002734%
2019-05-21 | 141 | 7 | 3:00 | 0% | 0.002764%
2019-05-21 | 141 | 8 | 3:30 | 0% | 0.002664%
2019-05-21 | 141 | 9 | 4:00 | 0.0001952% | 0.002654%
2019-05-21 | 141 | 10 | 4:30 | 0.0005037% | 0.002614%
2019-05-21 | 141 | 11 | 5:00 | 0.001339% | 0.002714%
2019-05-21 | 141 | 12 | 5:30 | 0.002752% | 0.002684%
2019-05-21 | 141 | 13 | 6:00 | 0.00446% | 0.003055%
2019-05-21 | 141 | 14 | 6:30 | 0.006786% | 0.003315%
2019-05-21 | 141 | 15 | 7:00 | 0.008363% | 0.003916%
2019-05-21 | 141 | 16 | 7:30 | 0.01066% | 0.004337%
2019-05-21 | 141 | 17 | 8:00 | 0.01235% | 0.005088%
2019-05-21 | 141 | 18 | 8:30 | 0.01436% | 0.005639%
2019-05-21 | 141 | 19 | 9:00 | 0.01631% | 0.005829%
2019-05-21 | 141 | 20 | 9:30 | 0.0185% | 0.006019%
2019-05-21 | 141 | 21 | 10:00 | 0.0201% | 0.006099%
2019-05-21 | 141 | 22 | 10:30 | 0.02179% | 0.005979%
2019-05-21 | 141 | 23 | 11:00 | 0.02135% | 0.005919%
2019-05-21 | 141 | 24 | 11:30 | 0.02236% | 0.005919%
2019-05-21 | 141 | 25 | 12:00 | 0.02323% | 0.006119%
2019-05-21 | 141 | 26 | 12:30 | 0.02075% | 0.005909%
2019-05-21 | 141 | 27 | 13:00 | 0.02059% | 0.005769%
2019-05-21 | 141 | 28 | 13:30 | 0.0202% | 0.005699%
2019-05-21 | 141 | 29 | 14:00 | 0.01725% | 0.005629%
2019-05-21 | 141 | 30 | 14:30 | 0.0167% | 0.005769%
2019-05-21 | 141 | 31 | 15:00 | 0.01548% | 0.005589%
2019-05-21 | 141 | 32 | 15:30 | 0.01384% | 0.005749%
2019-05-21 | 141 | 33 | 16:00 | 0.01179% | 0.005689%
2019-05-21 | 141 | 34 | 16:30 | 0.009294% | 0.005839%
2019-05-21 | 141 | 35 | 17:00 | 0.006428% | 0.00632%
2019-05-21 | 141 | 36 | 17:30 | 0.004577% | 0.00665%
2019-05-21 | 141 | 37 | 18:00 | 0.003384% | 0.00666%
2019-05-21 | 141 | 38 | 18:30 | 0.002221% | 0.00665%
2019-05-21 | 141 | 39 | 19:00 | 0.001238% | 0.00676%
2019-05-21 | 141 | 40 | 19:30 | 0.0006441% | 0.00644%
2019-05-21 | 141 | 41 | 20:00 | 0.0001478% | 0.00635%
2019-05-21 | 141 | 42 | 20:30 | 2.263e-05% | 0.00622%
2019-05-21 | 141 | 43 | 21:00 | 0% | 0.00627%
2019-05-21 | 141 | 44 | 21:30 | 0% | 0.00636%
2019-05-21 | 141 | 45 | 22:00 | 0% | 0.00619%
2019-05-21 | 141 | 46 | 22:30 | 0% | 0.005869%
2019-05-21 | 141 | 47 | 23:00 | 0% | 0.005288%
2019-05-21 | 141 | 48 | 23:30 | 0% | 0.004817%
2019-05-22 | 142 | 1 | 0:00 | 0% | 0.004247%
2019-05-22 | 142 | 2 | 0:30 | 0% | 0.003786%
2019-05-22 | 142 | 3 | 1:00 | 0% | 0.003385%
2019-05-22 | 142 | 4 | 1:30 | 0% | 0.003145%
2019-05-22 | 142 | 5 | 2:00 | 0% | 0.002914%
2019-05-22 | 142 | 6 | 2:30 | 0% | 0.002824%
2019-05-22 | 142 | 7 | 3:00 | 0% | 0.002794%
2019-05-22 | 142 | 8 | 3:30 | 0% | 0.002704%
2019-05-22 | 142 | 9 | 4:00 | 0.0001245% | 0.002644%
2019-05-22 | 142 | 10 | 4:30 | 0.0003126% | 0.002644%
2019-05-22 | 142 | 11 | 5:00 | 0.001041% | 0.002764%
2019-05-22 | 142 | 12 | 5:30 | 0.002099% | 0.002694%
2019-05-22 | 142 | 13 | 6:00 | 0.003284% | 0.002834%
2019-05-22 | 142 | 14 | 6:30 | 0.005177% | 0.003075%
2019-05-22 | 142 | 15 | 7:00 | 0.00683% | 0.003485%
2019-05-22 | 142 | 16 | 7:30 | 0.009331% | 0.003846%
2019-05-22 | 142 | 17 | 8:00 | 0.01295% | 0.004607%
2019-05-22 | 142 | 18 | 8:30 | 0.01653% | 0.005338%
2019-05-22 | 142 | 19 | 9:00 | 0.01933% | 0.005719%
2019-05-22 | 142 | 20 | 9:30 | 0.01877% | 0.005989%
2019-05-22 | 142 | 21 | 10:00 | 0.01948% | 0.006129%
2019-05-22 | 142 | 22 | 10:30 | 0.02213% | 0.006019%
2019-05-22 | 142 | 23 | 11:00 | 0.02088% | 0.006139%
2019-05-22 | 142 | 24 | 11:30 | 0.02508% | 0.00636%
2019-05-22 | 142 | 25 | 12:00 | 0.02231% | 0.00626%
2019-05-22 | 142 | 26 | 12:30 | 0.01983% | 0.00638%
2019-05-22 | 142 | 27 | 13:00 | 0.01598% | 0.00628%
2019-05-22 | 142 | 28 | 13:30 | 0.01421% | 0.005799%
2019-05-22 | 142 | 29 | 14:00 | 0.0133% | 0.005659%
2019-05-22 | 142 | 30 | 14:30 | 0.01656% | 0.005609%
2019-05-22 | 142 | 31 | 15:00 | 0.0184% | 0.005899%
2019-05-22 | 142 | 32 | 15:30 | 0.01585% | 0.005819%
2019-05-22 | 142 | 33 | 16:00 | 0.01355% | 0.005969%
2019-05-22 | 142 | 34 | 16:30 | 0.009317% | 0.00643%
2019-05-22 | 142 | 35 | 17:00 | 0.006218% | 0.00664%
2019-05-22 | 142 | 36 | 17:30 | 0.004977% | 0.00671%
2019-05-22 | 142 | 37 | 18:00 | 0.003801% | 0.006851%
2019-05-22 | 142 | 38 | 18:30 | 0.002839% | 0.007011%
2019-05-22 | 142 | 39 | 19:00 | 0.001776% | 0.00674%
2019-05-22 | 142 | 40 | 19:30 | 0.001125% | 0.00678%
2019-05-22 | 142 | 41 | 20:00 | 0.0004385% | 0.006891%
2019-05-22 | 142 | 42 | 20:30 | 4.259e-05% | 0.00672%
2019-05-22 | 142 | 43 | 21:00 | 5.493e-07% | 0.00677%
2019-05-22 | 142 | 44 | 21:30 | 0% | 0.00675%
2019-05-22 | 142 | 45 | 22:00 | 0% | 0.00655%
2019-05-22 | 142 | 46 | 22:30 | 0% | 0.005759%
2019-05-22 | 142 | 47 | 23:00 | 0% | 0.005088%
2019-05-22 | 142 | 48 | 23:30 | 0% | 0.004417%
2019-05-23 | 143 | 1 | 0:00 | 0% | 0.004016%
2019-05-23 | 143 | 2 | 0:30 | 0% | 0.003545%
2019-05-23 | 143 | 3 | 1:00 | 0% | 0.00323%
2019-05-23 | 143 | 4 | 1:30 | 0% | 0.003055%
2019-05-23 | 143 | 5 | 2:00 | 0% | 0.002829%
2019-05-23 | 143 | 6 | 2:30 | 0% | 0.002744%
2019-05-23 | 143 | 7 | 3:00 | 0% | 0.002694%
2019-05-23 | 143 | 8 | 3:30 | 0% | 0.002644%
2019-05-23 | 143 | 9 | 4:00 | 0.0001418% | 0.002624%
2019-05-23 | 143 | 10 | 4:30 | 0.0005449% | 0.002639%
2019-05-23 | 143 | 11 | 5:00 | 0.001615% | 0.002749%
2019-05-23 | 143 | 12 | 5:30 | 0.003102% | 0.002824%
2019-05-23 | 143 | 13 | 6:00 | 0.005204% | 0.003035%
2019-05-23 | 143 | 14 | 6:30 | 0.007616% | 0.003475%
2019-05-23 | 143 | 15 | 7:00 | 0.01014% | 0.003961%
2019-05-23 | 143 | 16 | 7:30 | 0.01396% | 0.004297%
2019-05-23 | 143 | 17 | 8:00 | 0.01889% | 0.004827%
2019-05-23 | 143 | 18 | 8:30 | 0.02243% | 0.005348%
2019-05-23 | 143 | 19 | 9:00 | 0.02532% | 0.005498%
2019-05-23 | 143 | 20 | 9:30 | 0.02835% | 0.005639%
2019-05-23 | 143 | 21 | 10:00 | 0.02841% | 0.005624%
2019-05-23 | 143 | 22 | 10:30 | 0.0262% | 0.005498%
2019-05-23 | 143 | 23 | 11:00 | 0.02454% | 0.005614%
2019-05-23 | 143 | 24 | 11:30 | 0.02609% | 0.005744%
2019-05-23 | 143 | 25 | 12:00 | 0.02413% | 0.005684%
2019-05-23 | 143 | 26 | 12:30 | 0.02423% | 0.005754%
2019-05-23 | 143 | 27 | 13:00 | 0.02408% | 0.005604%
2019-05-23 | 143 | 28 | 13:30 | 0.0243% | 0.005348%
2019-05-23 | 143 | 29 | 14:00 | 0.02183% | 0.005228%
2019-05-23 | 143 | 30 | 14:30 | 0.02196% | 0.005153%
2019-05-23 | 143 | 31 | 15:00 | 0.01978% | 0.005363%
2019-05-23 | 143 | 32 | 15:30 | 0.01818% | 0.005433%
2019-05-23 | 143 | 33 | 16:00 | 0.01528% | 0.005724%
2019-05-23 | 143 | 34 | 16:30 | 0.01162% | 0.006225%
2019-05-23 | 143 | 35 | 17:00 | 0.008386% | 0.006725%
2019-05-23 | 143 | 36 | 17:30 | 0.006032% | 0.006836%
2019-05-23 | 143 | 37 | 18:00 | 0.004709% | 0.006866%
2019-05-23 | 143 | 38 | 18:30 | 0.003153% | 0.006931%
2019-05-23 | 143 | 39 | 19:00 | 0.001943% | 0.006755%
2019-05-23 | 143 | 40 | 19:30 | 0.001008% | 0.006655%
2019-05-23 | 143 | 41 | 20:00 | 0.0003561% | 0.00675%
2019-05-23 | 143 | 42 | 20:30 | 1.557e-05% | 0.006655%
2019-05-23 | 143 | 43 | 21:00 | 1.548e-06% | 0.00669%
2019-05-23 | 143 | 44 | 21:30 | 0% | 0.00667%
2019-05-23 | 143 | 45 | 22:00 | 0% | 0.00652%
2019-05-23 | 143 | 46 | 22:30 | 0% | 0.005854%
2019-05-23 | 143 | 47 | 23:00 | 0% | 0.005158%
2019-05-23 | 143 | 48 | 23:30 | 0% | 0.004417%
2019-05-24 | 144 | 1 | 0:00 | 0% | 0.003786%
2019-05-24 | 144 | 2 | 0:30 | 0% | 0.003305%
2019-05-24 | 144 | 3 | 1:00 | 0% | 0.003075%
2019-05-24 | 144 | 4 | 1:30 | 0% | 0.002965%
2019-05-24 | 144 | 5 | 2:00 | 0% | 0.002744%
2019-05-24 | 144 | 6 | 2:30 | 0% | 0.002664%
2019-05-24 | 144 | 7 | 3:00 | 0% | 0.002594%
2019-05-24 | 144 | 8 | 3:30 | 0% | 0.002584%
2019-05-24 | 144 | 9 | 4:00 | 0.0001655% | 0.002604%
2019-05-24 | 144 | 10 | 4:30 | 0.0007391% | 0.002634%
2019-05-24 | 144 | 11 | 5:00 | 0.001997% | 0.002734%
2019-05-24 | 144 | 12 | 5:30 | 0.003779% | 0.002955%
2019-05-24 | 144 | 13 | 6:00 | 0.006049% | 0.003235%
2019-05-24 | 144 | 14 | 6:30 | 0.009262% | 0.003876%
2019-05-24 | 144 | 15 | 7:00 | 0.01289% | 0.004437%
2019-05-24 | 144 | 16 | 7:30 | 0.01691% | 0.004747%
2019-05-24 | 144 | 17 | 8:00 | 0.02062% | 0.005048%
2019-05-24 | 144 | 18 | 8:30 | 0.02422% | 0.005358%
2019-05-24 | 144 | 19 | 9:00 | 0.0266% | 0.005278%
2019-05-24 | 144 | 20 | 9:30 | 0.02811% | 0.005288%
2019-05-24 | 144 | 21 | 10:00 | 0.02951% | 0.005118%
2019-05-24 | 144 | 22 | 10:30 | 0.03019% | 0.004978%
2019-05-24 | 144 | 23 | 11:00 | 0.03122% | 0.005088%
2019-05-24 | 144 | 24 | 11:30 | 0.03084% | 0.005128%
2019-05-24 | 144 | 25 | 12:00 | 0.02979% | 0.005108%
2019-05-24 | 144 | 26 | 12:30 | 0.02847% | 0.005128%
2019-05-24 | 144 | 27 | 13:00 | 0.02573% | 0.004928%
2019-05-24 | 144 | 28 | 13:30 | 0.02326% | 0.004898%
2019-05-24 | 144 | 29 | 14:00 | 0.02062% | 0.004797%
2019-05-24 | 144 | 30 | 14:30 | 0.01968% | 0.004697%
2019-05-24 | 144 | 31 | 15:00 | 0.02021% | 0.004827%
2019-05-24 | 144 | 32 | 15:30 | 0.01727% | 0.005048%
2019-05-24 | 144 | 33 | 16:00 | 0.01489% | 0.005478%
2019-05-24 | 144 | 34 | 16:30 | 0.01438% | 0.006019%
2019-05-24 | 144 | 35 | 17:00 | 0.0111% | 0.006811%
2019-05-24 | 144 | 36 | 17:30 | 0.008284% | 0.006961%
2019-05-24 | 144 | 37 | 18:00 | 0.005581% | 0.006881%
2019-05-24 | 144 | 38 | 18:30 | 0.003552% | 0.006851%
2019-05-24 | 144 | 39 | 19:00 | 0.002055% | 0.00677%
2019-05-24 | 144 | 40 | 19:30 | 0.0009964% | 0.00653%
2019-05-24 | 144 | 41 | 20:00 | 0.0003938% | 0.00661%
2019-05-24 | 144 | 42 | 20:30 | 2.069e-05% | 0.00659%
2019-05-24 | 144 | 43 | 21:00 | 0% | 0.00661%
2019-05-24 | 144 | 44 | 21:30 | 0% | 0.00659%
2019-05-24 | 144 | 45 | 22:00 | 0% | 0.00649%
2019-05-24 | 144 | 46 | 22:30 | 0% | 0.005949%
2019-05-24 | 144 | 47 | 23:00 | 0% | 0.005228%
2019-05-24 | 144 | 48 | 23:30 | 0% | 0.004417%
2019-05-25 | 145 | 1 | 0:00 | 0% | 0.003726%
2019-05-25 | 145 | 2 | 0:30 | 0% | 0.003295%
2019-05-25 | 145 | 3 | 1:00 | 0% | 0.003055%
2019-05-25 | 145 | 4 | 1:30 | 0% | 0.002925%
2019-05-25 | 145 | 5 | 2:00 | 0% | 0.002734%
2019-05-25 | 145 | 6 | 2:30 | 0% | 0.002684%
2019-05-25 | 145 | 7 | 3:00 | 0% | 0.002614%
2019-05-25 | 145 | 8 | 3:30 | 0% | 0.002574%
2019-05-25 | 145 | 9 | 4:00 | 0.0002841% | 0.002604%
2019-05-25 | 145 | 10 | 4:30 | 0.0008569% | 0.002654%
2019-05-25 | 145 | 11 | 5:00 | 0.002133% | 0.002714%
2019-05-25 | 145 | 12 | 5:30 | 0.003767% | 0.002945%
2019-05-25 | 145 | 13 | 6:00 | 0.005809% | 0.003325%
2019-05-25 | 145 | 14 | 6:30 | 0.008358% | 0.003936%
2019-05-25 | 145 | 15 | 7:00 | 0.01087% | 0.004417%
2019-05-25 | 145 | 16 | 7:30 | 0.01407% | 0.004827%
2019-05-25 | 145 | 17 | 8:00 | 0.0171% | 0.005058%
2019-05-25 | 145 | 18 | 8:30 | 0.01936% | 0.005458%
2019-05-25 | 145 | 19 | 9:00 | 0.02162% | 0.005388%
2019-05-25 | 145 | 20 | 9:30 | 0.02302% | 0.005298%
2019-05-25 | 145 | 21 | 10:00 | 0.02398% | 0.005218%
2019-05-25 | 145 | 22 | 10:30 | 0.02502% | 0.005018%
2019-05-25 | 145 | 23 | 11:00 | 0.02573% | 0.005138%
2019-05-25 | 145 | 24 | 11:30 | 0.02513% | 0.005148%
2019-05-25 | 145 | 25 | 12:00 | 0.0253% | 0.005268%
2019-05-25 | 145 | 26 | 12:30 | 0.02367% | 0.005308%
2019-05-25 | 145 | 27 | 13:00 | 0.0226% | 0.005078%
2019-05-25 | 145 | 28 | 13:30 | 0.02209% | 0.004948%
2019-05-25 | 145 | 29 | 14:00 | 0.02076% | 0.004787%
2019-05-25 | 145 | 30 | 14:30 | 0.01841% | 0.004787%
2019-05-25 | 145 | 31 | 15:00 | 0.01751% | 0.004797%
2019-05-25 | 145 | 32 | 15:30 | 0.01563% | 0.005148%
2019-05-25 | 145 | 33 | 16:00 | 0.01249% | 0.005498%
2019-05-25 | 145 | 34 | 16:30 | 0.01036% | 0.005969%
2019-05-25 | 145 | 35 | 17:00 | 0.008738% | 0.00678%
2019-05-25 | 145 | 36 | 17:30 | 0.006559% | 0.006931%
2019-05-25 | 145 | 37 | 18:00 | 0.004792% | 0.006941%
2019-05-25 | 145 | 38 | 18:30 | 0.003105% | 0.007021%
2019-05-25 | 145 | 39 | 19:00 | 0.001785% | 0.006921%
2019-05-25 | 145 | 40 | 19:30 | 0.0007307% | 0.006821%
2019-05-25 | 145 | 41 | 20:00 | 0.0003585% | 0.00666%
2019-05-25 | 145 | 42 | 20:30 | 1.55e-05% | 0.00669%
2019-05-25 | 145 | 43 | 21:00 | 0% | 0.00678%
2019-05-25 | 145 | 44 | 21:30 | 0% | 0.00665%
2019-05-25 | 145 | 45 | 22:00 | 0% | 0.00638%
2019-05-25 | 145 | 46 | 22:30 | 0% | 0.005879%
2019-05-25 | 145 | 47 | 23:00 | 0% | 0.005368%
2019-05-25 | 145 | 48 | 23:30 | 0% | 0.004497%
2019-05-26 | 146 | 1 | 0:00 | 0% | 0.003776%
2019-05-26 | 146 | 2 | 0:30 | 0% | 0.003335%
2019-05-26 | 146 | 3 | 1:00 | 0% | 0.003105%
2019-05-26 | 146 | 4 | 1:30 | 0% | 0.002945%
2019-05-26 | 146 | 5 | 2:00 | 0% | 0.002714%
2019-05-26 | 146 | 6 | 2:30 | 0% | 0.002674%
2019-05-26 | 146 | 7 | 3:00 | 0% | 0.002644%
2019-05-26 | 146 | 8 | 3:30 | 0% | 0.002614%
2019-05-26 | 146 | 9 | 4:00 | 9.052e-05% | 0.002624%
2019-05-26 | 146 | 10 | 4:30 | 0.0004263% | 0.002684%
2019-05-26 | 146 | 11 | 5:00 | 0.001234% | 0.002734%
2019-05-26 | 146 | 12 | 5:30 | 0.002251% | 0.002904%
2019-05-26 | 146 | 13 | 6:00 | 0.00362% | 0.003415%
2019-05-26 | 146 | 14 | 6:30 | 0.00489% | 0.004166%
2019-05-26 | 146 | 15 | 7:00 | 0.006323% | 0.004567%
2019-05-26 | 146 | 16 | 7:30 | 0.00842% | 0.004978%
2019-05-26 | 146 | 17 | 8:00 | 0.009511% | 0.005208%
2019-05-26 | 146 | 18 | 8:30 | 0.01156% | 0.005498%
2019-05-26 | 146 | 19 | 9:00 | 0.01331% | 0.005498%
2019-05-26 | 146 | 20 | 9:30 | 0.01305% | 0.005589%
2019-05-26 | 146 | 21 | 10:00 | 0.01402% | 0.005569%
2019-05-26 | 146 | 22 | 10:30 | 0.01531% | 0.005308%
2019-05-26 | 146 | 23 | 11:00 | 0.01694% | 0.005398%
2019-05-26 | 146 | 24 | 11:30 | 0.01804% | 0.005498%
2019-05-26 | 146 | 25 | 12:00 | 0.01736% | 0.005478%
2019-05-26 | 146 | 26 | 12:30 | 0.0167% | 0.005378%
2019-05-26 | 146 | 27 | 13:00 | 0.01637% | 0.005298%
2019-05-26 | 146 | 28 | 13:30 | 0.01498% | 0.005278%
2019-05-26 | 146 | 29 | 14:00 | 0.01357% | 0.005128%
2019-05-26 | 146 | 30 | 14:30 | 0.01396% | 0.005178%
2019-05-26 | 146 | 31 | 15:00 | 0.01317% | 0.005268%
2019-05-26 | 146 | 32 | 15:30 | 0.01214% | 0.005519%
2019-05-26 | 146 | 33 | 16:00 | 0.00924% | 0.005779%
2019-05-26 | 146 | 34 | 16:30 | 0.007381% | 0.00629%
2019-05-26 | 146 | 35 | 17:00 | 0.006211% | 0.006861%
2019-05-26 | 146 | 36 | 17:30 | 0.005% | 0.007031%
2019-05-26 | 146 | 37 | 18:00 | 0.003682% | 0.007041%
2019-05-26 | 146 | 38 | 18:30 | 0.002512% | 0.007091%
2019-05-26 | 146 | 39 | 19:00 | 0.001654% | 0.006921%
2019-05-26 | 146 | 40 | 19:30 | 0.000871% | 0.006891%
2019-05-26 | 146 | 41 | 20:00 | 0.0004628% | 0.00674%
2019-05-26 | 146 | 42 | 20:30 | 2.549e-05% | 0.00669%
2019-05-26 | 146 | 43 | 21:00 | 0% | 0.006831%
2019-05-26 | 146 | 44 | 21:30 | 0% | 0.00671%
2019-05-26 | 146 | 45 | 22:00 | 0% | 0.00651%
2019-05-26 | 146 | 46 | 22:30 | 0% | 0.005929%
2019-05-26 | 146 | 47 | 23:00 | 0% | 0.005318%
2019-05-26 | 146 | 48 | 23:30 | 0% | 0.004547%
2019-05-27 | 147 | 1 | 0:00 | 0% | 0.003866%
2019-05-27 | 147 | 2 | 0:30 | 0% | 0.003385%
2019-05-27 | 147 | 3 | 1:00 | 0% | 0.003095%
2019-05-27 | 147 | 4 | 1:30 | 0% | 0.003005%
2019-05-27 | 147 | 5 | 2:00 | 0% | 0.002774%
2019-05-27 | 147 | 6 | 2:30 | 0% | 0.002674%
2019-05-27 | 147 | 7 | 3:00 | 0% | 0.002684%
2019-05-27 | 147 | 8 | 3:30 | 0% | 0.002634%
2019-05-27 | 147 | 9 | 4:00 | 0.0001811% | 0.002644%
2019-05-27 | 147 | 10 | 4:30 | 0.0005781% | 0.002734%
2019-05-27 | 147 | 11 | 5:00 | 0.001562% | 0.002784%
2019-05-27 | 147 | 12 | 5:30 | 0.003184% | 0.002925%
2019-05-27 | 147 | 13 | 6:00 | 0.005113% | 0.003345%
2019-05-27 | 147 | 14 | 6:30 | 0.007398% | 0.004076%
2019-05-27 | 147 | 15 | 7:00 | 0.01027% | 0.004497%
2019-05-27 | 147 | 16 | 7:30 | 0.01282% | 0.004968%
2019-05-27 | 147 | 17 | 8:00 | 0.01444% | 0.005308%
2019-05-27 | 147 | 18 | 8:30 | 0.0161% | 0.005659%
2019-05-27 | 147 | 19 | 9:00 | 0.01877% | 0.005679%
2019-05-27 | 147 | 20 | 9:30 | 0.01973% | 0.005689%
2019-05-27 | 147 | 21 | 10:00 | 0.02102% | 0.005669%
2019-05-27 | 147 | 22 | 10:30 | 0.02165% | 0.005428%
2019-05-27 | 147 | 23 | 11:00 | 0.02538% | 0.005619%
2019-05-27 | 147 | 24 | 11:30 | 0.02704% | 0.005679%
2019-05-27 | 147 | 25 | 12:00 | 0.02816% | 0.005759%
2019-05-27 | 147 | 26 | 12:30 | 0.02776% | 0.005639%
2019-05-27 | 147 | 27 | 13:00 | 0.02627% | 0.005488%
2019-05-27 | 147 | 28 | 13:30 | 0.02322% | 0.005348%
2019-05-27 | 147 | 29 | 14:00 | 0.02144% | 0.005238%
2019-05-27 | 147 | 30 | 14:30 | 0.02113% | 0.005228%
2019-05-27 | 147 | 31 | 15:00 | 0.01925% | 0.005218%
2019-05-27 | 147 | 32 | 15:30 | 0.01663% | 0.005509%
2019-05-27 | 147 | 33 | 16:00 | 0.01555% | 0.005699%
2019-05-27 | 147 | 34 | 16:30 | 0.01406% | 0.006039%
2019-05-27 | 147 | 35 | 17:00 | 0.01104% | 0.00651%
2019-05-27 | 147 | 36 | 17:30 | 0.007782% | 0.00672%
2019-05-27 | 147 | 37 | 18:00 | 0.00532% | 0.00674%
2019-05-27 | 147 | 38 | 18:30 | 0.003697% | 0.006881%
2019-05-27 | 147 | 39 | 19:00 | 0.002357% | 0.00678%
2019-05-27 | 147 | 40 | 19:30 | 0.001074% | 0.00649%
2019-05-27 | 147 | 41 | 20:00 | 0.0002541% | 0.00651%
2019-05-27 | 147 | 42 | 20:30 | 2.925e-05% | 0.00645%
2019-05-27 | 147 | 43 | 21:00 | 0% | 0.00652%
2019-05-27 | 147 | 44 | 21:30 | 0% | 0.00656%
2019-05-27 | 147 | 45 | 22:00 | 0% | 0.00638%
2019-05-27 | 147 | 46 | 22:30 | 0% | 0.005929%
2019-05-27 | 147 | 47 | 23:00 | 0% | 0.005348%
2019-05-27 | 147 | 48 | 23:30 | 0% | 0.004707%
2019-05-28 | 148 | 1 | 0:00 | 0% | 0.004006%
2019-05-28 | 148 | 2 | 0:30 | 0% | 0.003636%
2019-05-28 | 148 | 3 | 1:00 | 0% | 0.003255%
2019-05-28 | 148 | 4 | 1:30 | 0% | 0.002975%
2019-05-28 | 148 | 5 | 2:00 | 0% | 0.002814%
2019-05-28 | 148 | 6 | 2:30 | 0% | 0.002724%
2019-05-28 | 148 | 7 | 3:00 | 0% | 0.002724%
2019-05-28 | 148 | 8 | 3:30 | 0% | 0.002624%
2019-05-28 | 148 | 9 | 4:00 | 0.0002392% | 0.002624%
2019-05-28 | 148 | 10 | 4:30 | 0.0006617% | 0.002604%
2019-05-28 | 148 | 11 | 5:00 | 0.00168% | 0.002664%
2019-05-28 | 148 | 12 | 5:30 | 0.003149% | 0.002644%
2019-05-28 | 148 | 13 | 6:00 | 0.005218% | 0.003005%
2019-05-28 | 148 | 14 | 6:30 | 0.008181% | 0.003275%
2019-05-28 | 148 | 15 | 7:00 | 0.01169% | 0.003846%
2019-05-28 | 148 | 16 | 7:30 | 0.01549% | 0.004297%
2019-05-28 | 148 | 17 | 8:00 | 0.01904% | 0.004988%
2019-05-28 | 148 | 18 | 8:30 | 0.02245% | 0.005539%
2019-05-28 | 148 | 19 | 9:00 | 0.025% | 0.005769%
2019-05-28 | 148 | 20 | 9:30 | 0.02503% | 0.006089%
2019-05-28 | 148 | 21 | 10:00 | 0.02742% | 0.00616%
2019-05-28 | 148 | 22 | 10:30 | 0.0298% | 0.005959%
2019-05-28 | 148 | 23 | 11:00 | 0.03061% | 0.005969%
2019-05-28 | 148 | 24 | 11:30 | 0.0289% | 0.005929%
2019-05-28 | 148 | 25 | 12:00 | 0.0275% | 0.006119%
2019-05-28 | 148 | 26 | 12:30 | 0.02778% | 0.005919%
2019-05-28 | 148 | 27 | 13:00 | 0.02808% | 0.005779%
2019-05-28 | 148 | 28 | 13:30 | 0.02626% | 0.005689%
2019-05-28 | 148 | 29 | 14:00 | 0.02267% | 0.005629%
2019-05-28 | 148 | 30 | 14:30 | 0.02128% | 0.005769%
2019-05-28 | 148 | 31 | 15:00 | 0.01864% | 0.005639%
2019-05-28 | 148 | 32 | 15:30 | 0.01708% | 0.005789%
2019-05-28 | 148 | 33 | 16:00 | 0.01601% | 0.005749%
2019-05-28 | 148 | 34 | 16:30 | 0.01369% | 0.005869%
2019-05-28 | 148 | 35 | 17:00 | 0.01067% | 0.00637%
2019-05-28 | 148 | 36 | 17:30 | 0.008033% | 0.00677%
2019-05-28 | 148 | 37 | 18:00 | 0.005516% | 0.006811%
2019-05-28 | 148 | 38 | 18:30 | 0.003572% | 0.006831%
2019-05-28 | 148 | 39 | 19:00 | 0.002086% | 0.006831%
2019-05-28 | 148 | 40 | 19:30 | 0.0009597% | 0.00651%
2019-05-28 | 148 | 41 | 20:00 | 0.0003312% | 0.00633%
2019-05-28 | 148 | 42 | 20:30 | 2.672e-05% | 0.00622%
2019-05-28 | 148 | 43 | 21:00 | 0% | 0.00626%
2019-05-28 | 148 | 44 | 21:30 | 0% | 0.00633%
2019-05-28 | 148 | 45 | 22:00 | 0% | 0.00617%
2019-05-28 | 148 | 46 | 22:30 | 0% | 0.005859%
2019-05-28 | 148 | 47 | 23:00 | 0% | 0.005218%
2019-05-28 | 148 | 48 | 23:30 | 0% | 0.004797%
2019-05-29 | 149 | 1 | 0:00 | 0% | 0.004166%
2019-05-29 | 149 | 2 | 0:30 | 0% | 0.003716%
2019-05-29 | 149 | 3 | 1:00 | 0% | 0.003345%
2019-05-29 | 149 | 4 | 1:30 | 0% | 0.003125%
2019-05-29 | 149 | 5 | 2:00 | 0% | 0.002894%
2019-05-29 | 149 | 6 | 2:30 | 0% | 0.002784%
2019-05-29 | 149 | 7 | 3:00 | 0% | 0.002744%
2019-05-29 | 149 | 8 | 3:30 | 0% | 0.002664%
2019-05-29 | 149 | 9 | 4:00 | 0.0002222% | 0.002614%
2019-05-29 | 149 | 10 | 4:30 | 0.0007744% | 0.002584%
2019-05-29 | 149 | 11 | 5:00 | 0.001926% | 0.002714%
2019-05-29 | 149 | 12 | 5:30 | 0.003643% | 0.002664%
2019-05-29 | 149 | 13 | 6:00 | 0.005569% | 0.002824%
2019-05-29 | 149 | 14 | 6:30 | 0.008041% | 0.003005%
2019-05-29 | 149 | 15 | 7:00 | 0.01118% | 0.003405%
2019-05-29 | 149 | 16 | 7:30 | 0.01435% | 0.003786%
2019-05-29 | 149 | 17 | 8:00 | 0.01786% | 0.004517%
2019-05-29 | 149 | 18 | 8:30 | 0.02143% | 0.005278%
2019-05-29 | 149 | 19 | 9:00 | 0.02376% | 0.005699%
2019-05-29 | 149 | 20 | 9:30 | 0.0265% | 0.005969%
2019-05-29 | 149 | 21 | 10:00 | 0.02914% | 0.006099%
2019-05-29 | 149 | 22 | 10:30 | 0.03125% | 0.006069%
2019-05-29 | 149 | 23 | 11:00 | 0.03236% | 0.006119%
2019-05-29 | 149 | 24 | 11:30 | 0.03335% | 0.00633%
2019-05-29 | 149 | 25 | 12:00 | 0.03272% | 0.00625%
2019-05-29 | 149 | 26 | 12:30 | 0.032% | 0.00636%
2019-05-29 | 149 | 27 | 13:00 | 0.03114% | 0.00628%
2019-05-29 | 149 | 28 | 13:30 | 0.02902% | 0.005849%
2019-05-29 | 149 | 29 | 14:00 | 0.02797% | 0.005729%
2019-05-29 | 149 | 30 | 14:30 | 0.02734% | 0.005629%
2019-05-29 | 149 | 31 | 15:00 | 0.02464% | 0.005889%
2019-05-29 | 149 | 32 | 15:30 | 0.02131% | 0.005899%
2019-05-29 | 149 | 33 | 16:00 | 0.01813% | 0.006079%
2019-05-29 | 149 | 34 | 16:30 | 0.01536% | 0.00646%
2019-05-29 | 149 | 35 | 17:00 | 0.01214% | 0.00665%
2019-05-29 | 149 | 36 | 17:30 | 0.00876% | 0.00677%
2019-05-29 | 149 | 37 | 18:00 | 0.006021% | 0.006861%
2019-05-29 | 149 | 38 | 18:30 | 0.003849% | 0.006931%
2019-05-29 | 149 | 39 | 19:00 | 0.002316% | 0.00675%
2019-05-29 | 149 | 40 | 19:30 | 0.001051% | 0.00679%
2019-05-29 | 149 | 41 | 20:00 | 0.0004361% | 0.006851%
2019-05-29 | 149 | 42 | 20:30 | 3.501e-05% | 0.00667%
2019-05-29 | 149 | 43 | 21:00 | 0% | 0.00668%
2019-05-29 | 149 | 44 | 21:30 | 0% | 0.00665%
2019-05-29 | 149 | 45 | 22:00 | 0% | 0.00647%
2019-05-29 | 149 | 46 | 22:30 | 0% | 0.005789%
2019-05-29 | 149 | 47 | 23:00 | 0% | 0.005098%
2019-05-29 | 149 | 48 | 23:30 | 0% | 0.004377%
2019-05-30 | 150 | 1 | 0:00 | 0% | 0.003816%
2019-05-30 | 150 | 2 | 0:30 | 0% | 0.003275%
2019-05-30 | 150 | 3 | 1:00 | 0% | 0.003175%
2019-05-30 | 150 | 4 | 1:30 | 0% | 0.002894%
2019-05-30 | 150 | 5 | 2:00 | 0% | 0.002704%
2019-05-30 | 150 | 6 | 2:30 | 0% | 0.002504%
2019-05-30 | 150 | 7 | 3:00 | 0% | 0.002394%
2019-05-30 | 150 | 8 | 3:30 | 0.0001456% | 0.002344%
2019-05-30 | 150 | 9 | 4:00 | 0.0002001% | 0.002374%
2019-05-30 | 150 | 10 | 4:30 | 0.0007669% | 0.002294%
2019-05-30 | 150 | 11 | 5:00 | 0.001849% | 0.002243%
2019-05-30 | 150 | 12 | 5:30 | 0.003253% | 0.002334%
2019-05-30 | 150 | 13 | 6:00 | 0.00489% | 0.002584%
2019-05-30 | 150 | 14 | 6:30 | 0.006973% | 0.003035%
2019-05-30 | 150 | 15 | 7:00 | 0.009306% | 0.003495%
2019-05-30 | 150 | 16 | 7:30 | 0.01194% | 0.003876%
2019-05-30 | 150 | 17 | 8:00 | 0.01507% | 0.004517%
2019-05-30 | 150 | 18 | 8:30 | 0.01895% | 0.004487%
2019-05-30 | 150 | 19 | 9:00 | 0.02198% | 0.005128%
2019-05-30 | 150 | 20 | 9:30 | 0.02469% | 0.005509%
2019-05-30 | 150 | 21 | 10:00 | 0.02778% | 0.005669%
2019-05-30 | 150 | 22 | 10:30 | 0.03014% | 0.005308%
2019-05-30 | 150 | 23 | 11:00 | 0.03156% | 0.005879%
2019-05-30 | 150 | 24 | 11:30 | 0.03246% | 0.005539%
2019-05-30 | 150 | 25 | 12:00 | 0.03337% | 0.005959%
2019-05-30 | 150 | 26 | 12:30 | 0.03267% | 0.005549%
2019-05-30 | 150 | 27 | 13:00 | 0.03202% | 0.005639%
2019-05-30 | 150 | 28 | 13:30 | 0.0309% | 0.005368%
2019-05-30 | 150 | 29 | 14:00 | 0.0286% | 0.005018%
2019-05-30 | 150 | 30 | 14:30 | 0.02698% | 0.005228%
2019-05-30 | 150 | 31 | 15:00 | 0.02333% | 0.005138%
2019-05-30 | 150 | 32 | 15:30 | 0.01914% | 0.005198%
2019-05-30 | 150 | 33 | 16:00 | 0.01637% | 0.005438%
2019-05-30 | 150 | 34 | 16:30 | 0.01437% | 0.00631%
2019-05-30 | 150 | 35 | 17:00 | 0.01095% | 0.006911%
2019-05-30 | 150 | 36 | 17:30 | 0.008787% | 0.00671%
2019-05-30 | 150 | 37 | 18:00 | 0.00625% | 0.00676%
2019-05-30 | 150 | 38 | 18:30 | 0.003996% | 0.007241%
2019-05-30 | 150 | 39 | 19:00 | 0.002451% | 0.006991%
2019-05-30 | 150 | 40 | 19:30 | 0.001208% | 0.006049%
2019-05-30 | 150 | 41 | 20:00 | 0.0004473% | 0.00653%
2019-05-30 | 150 | 42 | 20:30 | 3.609e-05% | 0.00627%
2019-05-30 | 150 | 43 | 21:00 | 0% | 0.006009%
2019-05-30 | 150 | 44 | 21:30 | 0% | 0.005919%
2019-05-30 | 150 | 45 | 22:00 | 0% | 0.00621%
2019-05-30 | 150 | 46 | 22:30 | 0% | 0.005448%
2019-05-30 | 150 | 47 | 23:00 | 0% | 0.005048%
2019-05-30 | 150 | 48 | 23:30 | 0% | 0.004247%
2019-05-31 | 151 | 1 | 0:00 | 0% | 0.003766%
2019-05-31 | 151 | 2 | 0:30 | 0% | 0.003285%
2019-05-31 | 151 | 3 | 1:00 | 0% | 0.003065%
2019-05-31 | 151 | 4 | 1:30 | 0% | 0.002965%
2019-05-31 | 151 | 5 | 2:00 | 0% | 0.002734%
2019-05-31 | 151 | 6 | 2:30 | 0% | 0.002634%
2019-05-31 | 151 | 7 | 3:00 | 0% | 0.002584%
2019-05-31 | 151 | 8 | 3:30 | 0% | 0.002554%
2019-05-31 | 151 | 9 | 4:00 | 0.0001761% | 0.002574%
2019-05-31 | 151 | 10 | 4:30 | 0.0006068% | 0.002604%
2019-05-31 | 151 | 11 | 5:00 | 0.001422% | 0.002684%
2019-05-31 | 151 | 12 | 5:30 | 0.002588% | 0.002894%
2019-05-31 | 151 | 13 | 6:00 | 0.004344% | 0.003145%
2019-05-31 | 151 | 14 | 6:30 | 0.006903% | 0.003786%
2019-05-31 | 151 | 15 | 7:00 | 0.009595% | 0.004347%
2019-05-31 | 151 | 16 | 7:30 | 0.0121% | 0.004677%
2019-05-31 | 151 | 17 | 8:00 | 0.01459% | 0.004988%
2019-05-31 | 151 | 18 | 8:30 | 0.01672% | 0.005258%
2019-05-31 | 151 | 19 | 9:00 | 0.01917% | 0.005168%
2019-05-31 | 151 | 20 | 9:30 | 0.02102% | 0.005178%
2019-05-31 | 151 | 21 | 10:00 | 0.02286% | 0.005028%
2019-05-31 | 151 | 22 | 10:30 | 0.0234% | 0.004888%
2019-05-31 | 151 | 23 | 11:00 | 0.02442% | 0.004988%
2019-05-31 | 151 | 24 | 11:30 | 0.02441% | 0.005018%
2019-05-31 | 151 | 25 | 12:00 | 0.02392% | 0.004998%
2019-05-31 | 151 | 26 | 12:30 | 0.0247% | 0.005028%
2019-05-31 | 151 | 27 | 13:00 | 0.02198% | 0.004797%
2019-05-31 | 151 | 28 | 13:30 | 0.01895% | 0.004787%
2019-05-31 | 151 | 29 | 14:00 | 0.01721% | 0.004707%
2019-05-31 | 151 | 30 | 14:30 | 0.01723% | 0.004607%
2019-05-31 | 151 | 31 | 15:00 | 0.016% | 0.004727%
2019-05-31 | 151 | 32 | 15:30 | 0.01431% | 0.004938%
2019-05-31 | 151 | 33 | 16:00 | 0.0131% | 0.005348%
2019-05-31 | 151 | 34 | 16:30 | 0.01209% | 0.005889%
2019-05-31 | 151 | 35 | 17:00 | 0.009403% | 0.00665%
2019-05-31 | 151 | 36 | 17:30 | 0.00746% | 0.0068%
2019-05-31 | 151 | 37 | 18:00 | 0.005116% | 0.00673%
2019-05-31 | 151 | 38 | 18:30 | 0.003644% | 0.00668%
2019-05-31 | 151 | 39 | 19:00 | 0.002102% | 0.0066%
2019-05-31 | 151 | 40 | 19:30 | 0.0009808% | 0.00639%
2019-05-31 | 151 | 41 | 20:00 | 0.0004162% | 0.00643%
2019-05-31 | 151 | 42 | 20:30 | 2.495e-05% | 0.00638%
2019-05-31 | 151 | 43 | 21:00 | 0% | 0.00641%
2019-05-31 | 151 | 44 | 21:30 | 0% | 0.00643%
2019-05-31 | 151 | 45 | 22:00 | 0% | 0.00635%
2019-05-31 | 151 | 46 | 22:30 | 0% | 0.005839%
2019-05-31 | 151 | 47 | 23:00 | 0% | 0.005168%
2019-05-31 | 151 | 48 | 23:30 | 0% | 0.004397%
2019-06-01 | 152 | 1 | 0:00 | 0% | 0.003696%
2019-06-01 | 152 | 2 | 0:30 | 0% | 0.003265%
2019-06-01 | 152 | 3 | 1:00 | 0% | 0.003045%
2019-06-01 | 152 | 4 | 1:30 | 0% | 0.002935%
2019-06-01 | 152 | 5 | 2:00 | 0% | 0.002724%
2019-06-01 | 152 | 6 | 2:30 | 0% | 0.002664%
2019-06-01 | 152 | 7 | 3:00 | 0% | 0.002594%
2019-06-01 | 152 | 8 | 3:30 | 0% | 0.002554%
2019-06-01 | 152 | 9 | 4:00 | 0.0002358% | 0.002584%
2019-06-01 | 152 | 10 | 4:30 | 0.0006502% | 0.002624%
2019-06-01 | 152 | 11 | 5:00 | 0.001378% | 0.002654%
2019-06-01 | 152 | 12 | 5:30 | 0.002443% | 0.002874%
2019-06-01 | 152 | 13 | 6:00 | 0.003838% | 0.003225%
2019-06-01 | 152 | 14 | 6:30 | 0.005408% | 0.003836%
2019-06-01 | 152 | 15 | 7:00 | 0.007329% | 0.004307%
2019-06-01 | 152 | 16 | 7:30 | 0.009645% | 0.004737%
2019-06-01 | 152 | 17 | 8:00 | 0.01124% | 0.004978%
2019-06-01 | 152 | 18 | 8:30 | 0.01306% | 0.005308%
2019-06-01 | 152 | 19 | 9:00 | 0.01479% | 0.005238%
2019-06-01 | 152 | 20 | 9:30 | 0.01575% | 0.005128%
2019-06-01 | 152 | 21 | 10:00 | 0.01764% | 0.005068%
2019-06-01 | 152 | 22 | 10:30 | 0.01869% | 0.004888%
2019-06-01 | 152 | 23 | 11:00 | 0.01993% | 0.004988%
2019-06-01 | 152 | 24 | 11:30 | 0.02095% | 0.004978%
2019-06-01 | 152 | 25 | 12:00 | 0.02044% | 0.005078%
2019-06-01 | 152 | 26 | 12:30 | 0.01998% | 0.005138%
2019-06-01 | 152 | 27 | 13:00 | 0.01806% | 0.004868%
2019-06-01 | 152 | 28 | 13:30 | 0.01626% | 0.004767%
2019-06-01 | 152 | 29 | 14:00 | 0.01451% | 0.004637%
2019-06-01 | 152 | 30 | 14:30 | 0.01382% | 0.004627%
2019-06-01 | 152 | 31 | 15:00 | 0.01211% | 0.004637%
2019-06-01 | 152 | 32 | 15:30 | 0.01045% | 0.004948%
2019-06-01 | 152 | 33 | 16:00 | 0.008853% | 0.005288%
2019-06-01 | 152 | 34 | 16:30 | 0.00721% | 0.005749%
2019-06-01 | 152 | 35 | 17:00 | 0.006008% | 0.00652%
2019-06-01 | 152 | 36 | 17:30 | 0.004703% | 0.00666%
2019-06-01 | 152 | 37 | 18:00 | 0.003327% | 0.00669%
2019-06-01 | 152 | 38 | 18:30 | 0.002441% | 0.00674%
2019-06-01 | 152 | 39 | 19:00 | 0.001691% | 0.00666%
2019-06-01 | 152 | 40 | 19:30 | 0.0007544% | 0.0066%
2019-06-01 | 152 | 41 | 20:00 | 0.000426% | 0.00638%
2019-06-01 | 152 | 42 | 20:30 | 3.79e-05% | 0.0064%
2019-06-01 | 152 | 43 | 21:00 | 0% | 0.00652%
2019-06-01 | 152 | 44 | 21:30 | 0% | 0.00644%
2019-06-01 | 152 | 45 | 22:00 | 0% | 0.0062%
2019-06-01 | 152 | 46 | 22:30 | 0% | 0.005729%
2019-06-01 | 152 | 47 | 23:00 | 0% | 0.005288%
2019-06-01 | 152 | 48 | 23:30 | 0% | 0.004477%
2019-06-02 | 153 | 1 | 0:00 | 0% | 0.003746%
2019-06-02 | 153 | 2 | 0:30 | 0% | 0.003305%
2019-06-02 | 153 | 3 | 1:00 | 0% | 0.003095%
2019-06-02 | 153 | 4 | 1:30 | 0% | 0.002945%
2019-06-02 | 153 | 5 | 2:00 | 0% | 0.002704%
2019-06-02 | 153 | 6 | 2:30 | 0% | 0.002644%
2019-06-02 | 153 | 7 | 3:00 | 0% | 0.002634%
2019-06-02 | 153 | 8 | 3:30 | 0% | 0.002584%
2019-06-02 | 153 | 9 | 4:00 | 0.0001316% | 0.002594%
2019-06-02 | 153 | 10 | 4:30 | 0.0003852% | 0.002654%
2019-06-02 | 153 | 11 | 5:00 | 0.0009615% | 0.002674%
2019-06-02 | 153 | 12 | 5:30 | 0.00192% | 0.002834%
2019-06-02 | 153 | 13 | 6:00 | 0.003145% | 0.003315%
2019-06-02 | 153 | 14 | 6:30 | 0.004983% | 0.004056%
2019-06-02 | 153 | 15 | 7:00 | 0.007262% | 0.004467%
2019-06-02 | 153 | 16 | 7:30 | 0.009805% | 0.004888%
2019-06-02 | 153 | 17 | 8:00 | 0.01224% | 0.005128%
2019-06-02 | 153 | 18 | 8:30 | 0.01539% | 0.005358%
2019-06-02 | 153 | 19 | 9:00 | 0.01592% | 0.005348%
2019-06-02 | 153 | 20 | 9:30 | 0.01751% | 0.005408%
2019-06-02 | 153 | 21 | 10:00 | 0.02014% | 0.005408%
2019-06-02 | 153 | 22 | 10:30 | 0.0217% | 0.005178%
2019-06-02 | 153 | 23 | 11:00 | 0.02365% | 0.005238%
2019-06-02 | 153 | 24 | 11:30 | 0.02516% | 0.005318%
2019-06-02 | 153 | 25 | 12:00 | 0.02532% | 0.005288%
2019-06-02 | 153 | 26 | 12:30 | 0.02394% | 0.005208%
2019-06-02 | 153 | 27 | 13:00 | 0.02183% | 0.005098%
2019-06-02 | 153 | 28 | 13:30 | 0.02019% | 0.005098%
2019-06-02 | 153 | 29 | 14:00 | 0.0193% | 0.004978%
2019-06-02 | 153 | 30 | 14:30 | 0.01928% | 0.005018%
2019-06-02 | 153 | 31 | 15:00 | 0.01815% | 0.005108%
2019-06-02 | 153 | 32 | 15:30 | 0.01583% | 0.005328%
2019-06-02 | 153 | 33 | 16:00 | 0.01306% | 0.005569%
2019-06-02 | 153 | 34 | 16:30 | 0.01037% | 0.006069%
2019-06-02 | 153 | 35 | 17:00 | 0.007832% | 0.00661%
2019-06-02 | 153 | 36 | 17:30 | 0.005911% | 0.00676%
2019-06-02 | 153 | 37 | 18:00 | 0.004132% | 0.0068%
2019-06-02 | 153 | 38 | 18:30 | 0.002688% | 0.006821%
2019-06-02 | 153 | 39 | 19:00 | 0.00177% | 0.00665%
2019-06-02 | 153 | 40 | 19:30 | 0.001057% | 0.00667%
2019-06-02 | 153 | 41 | 20:00 | 0.0005646% | 0.00647%
2019-06-02 | 153 | 42 | 20:30 | 5.632e-05% | 0.0064%
2019-06-02 | 153 | 43 | 21:00 | 1.81e-07% | 0.00657%
2019-06-02 | 153 | 44 | 21:30 | 0% | 0.0065%
2019-06-02 | 153 | 45 | 22:00 | 0% | 0.00632%
2019-06-02 | 153 | 46 | 22:30 | 0% | 0.005769%
2019-06-02 | 153 | 47 | 23:00 | 0% | 0.005238%
2019-06-02 | 153 | 48 | 23:30 | 0% | 0.004527%
2019-06-03 | 154 | 1 | 0:00 | 0% | 0.003836%
2019-06-03 | 154 | 2 | 0:30 | 0% | 0.003355%
2019-06-03 | 154 | 3 | 1:00 | 0% | 0.003075%
2019-06-03 | 154 | 4 | 1:30 | 0% | 0.003005%
2019-06-03 | 154 | 5 | 2:00 | 0% | 0.002764%
2019-06-03 | 154 | 6 | 2:30 | 0% | 0.002644%
2019-06-03 | 154 | 7 | 3:00 | 0% | 0.002674%
2019-06-03 | 154 | 8 | 3:30 | 0.0002145% | 0.002604%
2019-06-03 | 154 | 9 | 4:00 | 0.000124% | 0.002624%
2019-06-03 | 154 | 10 | 4:30 | 0.0005306% | 0.002694%
2019-06-03 | 154 | 11 | 5:00 | 0.001304% | 0.002734%
2019-06-03 | 154 | 12 | 5:30 | 0.002521% | 0.002854%
2019-06-03 | 154 | 13 | 6:00 | 0.004419% | 0.003255%
2019-06-03 | 154 | 14 | 6:30 | 0.007064% | 0.003986%
2019-06-03 | 154 | 15 | 7:00 | 0.009832% | 0.004417%
2019-06-03 | 154 | 16 | 7:30 | 0.01288% | 0.004908%
2019-06-03 | 154 | 17 | 8:00 | 0.01556% | 0.005248%
2019-06-03 | 154 | 18 | 8:30 | 0.01855% | 0.005549%
2019-06-03 | 154 | 19 | 9:00 | 0.02096% | 0.005569%
2019-06-03 | 154 | 20 | 9:30 | 0.02355% | 0.005559%
2019-06-03 | 154 | 21 | 10:00 | 0.02565% | 0.005549%
2019-06-03 | 154 | 22 | 10:30 | 0.02683% | 0.005338%
2019-06-03 | 154 | 23 | 11:00 | 0.02905% | 0.005498%
2019-06-03 | 154 | 24 | 11:30 | 0.03073% | 0.005549%
2019-06-03 | 154 | 25 | 12:00 | 0.03158% | 0.005629%
2019-06-03 | 154 | 26 | 12:30 | 0.03154% | 0.005519%
2019-06-03 | 154 | 27 | 13:00 | 0.03061% | 0.005328%
2019-06-03 | 154 | 28 | 13:30 | 0.02827% | 0.005218%
2019-06-03 | 154 | 29 | 14:00 | 0.02646% | 0.005128%
2019-06-03 | 154 | 30 | 14:30 | 0.02523% | 0.005118%
2019-06-03 | 154 | 31 | 15:00 | 0.02242% | 0.005098%
2019-06-03 | 154 | 32 | 15:30 | 0.01896% | 0.005368%
2019-06-03 | 154 | 33 | 16:00 | 0.01515% | 0.005549%
2019-06-03 | 154 | 34 | 16:30 | 0.01164% | 0.005889%
2019-06-03 | 154 | 35 | 17:00 | 0.008433% | 0.00633%
2019-06-03 | 154 | 36 | 17:30 | 0.006884% | 0.00653%
2019-06-03 | 154 | 37 | 18:00 | 0.005473% | 0.00657%
2019-06-03 | 154 | 38 | 18:30 | 0.003681% | 0.00668%
2019-06-03 | 154 | 39 | 19:00 | 0.002469% | 0.00659%
2019-06-03 | 154 | 40 | 19:30 | 0.001603% | 0.00633%
2019-06-03 | 154 | 41 | 20:00 | 0.0007238% | 0.00631%
2019-06-03 | 154 | 42 | 20:30 | 6.819e-05% | 0.00623%
2019-06-03 | 154 | 43 | 21:00 | 2.747e-07% | 0.00632%
2019-06-03 | 154 | 44 | 21:30 | 0% | 0.00639%
2019-06-03 | 154 | 45 | 22:00 | 0% | 0.00623%
2019-06-03 | 154 | 46 | 22:30 | 0% | 0.005799%
2019-06-03 | 154 | 47 | 23:00 | 0% | 0.005278%
2019-06-03 | 154 | 48 | 23:30 | 0% | 0.004677%
2019-06-04 | 155 | 1 | 0:00 | 0% | 0.003976%
2019-06-04 | 155 | 2 | 0:30 | 0% | 0.003606%
2019-06-04 | 155 | 3 | 1:00 | 0% | 0.003245%
2019-06-04 | 155 | 4 | 1:30 | 0% | 0.002945%
2019-06-04 | 155 | 5 | 2:00 | 0% | 0.002814%
2019-06-04 | 155 | 6 | 2:30 | 0% | 0.002724%
2019-06-04 | 155 | 7 | 3:00 | 0% | 0.002714%
2019-06-04 | 155 | 8 | 3:30 | 0.0002145% | 0.002614%
2019-06-04 | 155 | 9 | 4:00 | 0.0002666% | 0.002624%
2019-06-04 | 155 | 10 | 4:30 | 0.0006245% | 0.002594%
2019-06-04 | 155 | 11 | 5:00 | 0.001568% | 0.002644%
2019-06-04 | 155 | 12 | 5:30 | 0.002923% | 0.002614%
2019-06-04 | 155 | 13 | 6:00 | 0.005005% | 0.002965%
2019-06-04 | 155 | 14 | 6:30 | 0.007544% | 0.003245%
2019-06-04 | 155 | 15 | 7:00 | 0.009896% | 0.003746%
2019-06-04 | 155 | 16 | 7:30 | 0.01182% | 0.004237%
2019-06-04 | 155 | 17 | 8:00 | 0.01392% | 0.004868%
2019-06-04 | 155 | 18 | 8:30 | 0.01557% | 0.005438%
2019-06-04 | 155 | 19 | 9:00 | 0.01726% | 0.005689%
2019-06-04 | 155 | 20 | 9:30 | 0.01988% | 0.006029%
2019-06-04 | 155 | 21 | 10:00 | 0.02159% | 0.006049%
2019-06-04 | 155 | 22 | 10:30 | 0.02206% | 0.005779%
2019-06-04 | 155 | 23 | 11:00 | 0.02472% | 0.005859%
2019-06-04 | 155 | 24 | 11:30 | 0.02843% | 0.005799%
2019-06-04 | 155 | 25 | 12:00 | 0.0299% | 0.005959%
2019-06-04 | 155 | 26 | 12:30 | 0.02944% | 0.005819%
2019-06-04 | 155 | 27 | 13:00 | 0.02796% | 0.005609%
2019-06-04 | 155 | 28 | 13:30 | 0.02495% | 0.005529%
2019-06-04 | 155 | 29 | 14:00 | 0.02239% | 0.005488%
2019-06-04 | 155 | 30 | 14:30 | 0.02251% | 0.005609%
2019-06-04 | 155 | 31 | 15:00 | 0.02073% | 0.005519%
2019-06-04 | 155 | 32 | 15:30 | 0.01827% | 0.005649%
2019-06-04 | 155 | 33 | 16:00 | 0.01552% | 0.005629%
2019-06-04 | 155 | 34 | 16:30 | 0.0128% | 0.005759%
2019-06-04 | 155 | 35 | 17:00 | 0.01031% | 0.00623%
2019-06-04 | 155 | 36 | 17:30 | 0.008032% | 0.00664%
2019-06-04 | 155 | 37 | 18:00 | 0.00539% | 0.00663%
2019-06-04 | 155 | 38 | 18:30 | 0.003475% | 0.006811%
2019-06-04 | 155 | 39 | 19:00 | 0.002077% | 0.00666%
2019-06-04 | 155 | 40 | 19:30 | 0.001168% | 0.00636%
2019-06-04 | 155 | 41 | 20:00 | 0.0005053% | 0.006149%
2019-06-04 | 155 | 42 | 20:30 | 4.169e-05% | 0.006079%
2019-06-04 | 155 | 43 | 21:00 | 0% | 0.006099%
2019-06-04 | 155 | 44 | 21:30 | 0% | 0.00617%
2019-06-04 | 155 | 45 | 22:00 | 0% | 0.006009%
2019-06-04 | 155 | 46 | 22:30 | 0% | 0.005759%
2019-06-04 | 155 | 47 | 23:00 | 0% | 0.005118%
2019-06-04 | 155 | 48 | 23:30 | 0% | 0.004737%
2019-06-05 | 156 | 1 | 0:00 | 0% | 0.004086%
2019-06-05 | 156 | 2 | 0:30 | 0% | 0.003636%
2019-06-05 | 156 | 3 | 1:00 | 0% | 0.003315%
2019-06-05 | 156 | 4 | 1:30 | 0% | 0.003095%
2019-06-05 | 156 | 5 | 2:00 | 0% | 0.002864%
2019-06-05 | 156 | 6 | 2:30 | 0% | 0.002754%
2019-06-05 | 156 | 7 | 3:00 | 0% | 0.002694%
2019-06-05 | 156 | 8 | 3:30 | 0% | 0.002634%
2019-06-05 | 156 | 9 | 4:00 | 0.0001328% | 0.002584%
2019-06-05 | 156 | 10 | 4:30 | 0.0005379% | 0.002514%
2019-06-05 | 156 | 11 | 5:00 | 0.001339% | 0.002664%
2019-06-05 | 156 | 12 | 5:30 | 0.002389% | 0.002644%
2019-06-05 | 156 | 13 | 6:00 | 0.004202% | 0.002814%
2019-06-05 | 156 | 14 | 6:30 | 0.006371% | 0.002955%
2019-06-05 | 156 | 15 | 7:00 | 0.008732% | 0.003315%
2019-06-05 | 156 | 16 | 7:30 | 0.01144% | 0.003756%
2019-06-05 | 156 | 17 | 8:00 | 0.01417% | 0.004457%
2019-06-05 | 156 | 18 | 8:30 | 0.01695% | 0.005188%
2019-06-05 | 156 | 19 | 9:00 | 0.01944% | 0.005649%
2019-06-05 | 156 | 20 | 9:30 | 0.02201% | 0.005899%
2019-06-05 | 156 | 21 | 10:00 | 0.02366% | 0.005999%
2019-06-05 | 156 | 22 | 10:30 | 0.02488% | 0.006099%
2019-06-05 | 156 | 23 | 11:00 | 0.0262% | 0.006089%
2019-06-05 | 156 | 24 | 11:30 | 0.0273% | 0.00627%
2019-06-05 | 156 | 25 | 12:00 | 0.0274% | 0.00619%
2019-06-05 | 156 | 26 | 12:30 | 0.02662% | 0.00627%
2019-06-05 | 156 | 27 | 13:00 | 0.02572% | 0.00623%
2019-06-05 | 156 | 28 | 13:30 | 0.02353% | 0.005869%
2019-06-05 | 156 | 29 | 14:00 | 0.02159% | 0.005789%
2019-06-05 | 156 | 30 | 14:30 | 0.01948% | 0.005689%
2019-06-05 | 156 | 31 | 15:00 | 0.01718% | 0.005819%
2019-06-05 | 156 | 32 | 15:30 | 0.01666% | 0.005949%
2019-06-05 | 156 | 33 | 16:00 | 0.01414% | 0.006129%
2019-06-05 | 156 | 34 | 16:30 | 0.01228% | 0.00642%
2019-06-05 | 156 | 35 | 17:00 | 0.009565% | 0.00663%
2019-06-05 | 156 | 36 | 17:30 | 0.00693% | 0.0068%
2019-06-05 | 156 | 37 | 18:00 | 0.004713% | 0.006811%
2019-06-05 | 156 | 38 | 18:30 | 0.003052% | 0.0068%
2019-06-05 | 156 | 39 | 19:00 | 0.00197% | 0.00673%
2019-06-05 | 156 | 40 | 19:30 | 0.0009718% | 0.00671%
2019-06-05 | 156 | 41 | 20:00 | 0.0003779% | 0.00672%
2019-06-05 | 156 | 42 | 20:30 | 3.077e-05% | 0.00659%
2019-06-05 | 156 | 43 | 21:00 | 0% | 0.00658%
2019-06-05 | 156 | 44 | 21:30 | 0% | 0.00652%
2019-06-05 | 156 | 45 | 22:00 | 0% | 0.00636%
2019-06-05 | 156 | 46 | 22:30 | 0% | 0.005799%
2019-06-05 | 156 | 47 | 23:00 | 0% | 0.005078%
2019-06-05 | 156 | 48 | 23:30 | 0% | 0.004357%
2019-06-06 | 157 | 1 | 0:00 | 0% | 0.003726%
2019-06-06 | 157 | 2 | 0:30 | 0% | 0.003295%
2019-06-06 | 157 | 3 | 1:00 | 0% | 0.003025%
2019-06-06 | 157 | 4 | 1:30 | 0% | 0.002904%
2019-06-06 | 157 | 5 | 2:00 | 0% | 0.002704%
2019-06-06 | 157 | 6 | 2:30 | 0% | 0.002624%
2019-06-06 | 157 | 7 | 3:00 | 0% | 0.002624%
2019-06-06 | 157 | 8 | 3:30 | 0.0001839% | 0.002564%
2019-06-06 | 157 | 9 | 4:00 | 0.0002138% | 0.002584%
2019-06-06 | 157 | 10 | 4:30 | 0.0007404% | 0.002594%
2019-06-06 | 157 | 11 | 5:00 | 0.001743% | 0.002664%
2019-06-06 | 157 | 12 | 5:30 | 0.003119% | 0.002784%
2019-06-06 | 157 | 13 | 6:00 | 0.004999% | 0.003235%
2019-06-06 | 157 | 14 | 6:30 | 0.007626% | 0.003956%
2019-06-06 | 157 | 15 | 7:00 | 0.01069% | 0.004417%
2019-06-06 | 157 | 16 | 7:30 | 0.014% | 0.004837%
2019-06-06 | 157 | 17 | 8:00 | 0.01747% | 0.005098%
2019-06-06 | 157 | 18 | 8:30 | 0.0213% | 0.005519%
2019-06-06 | 157 | 19 | 9:00 | 0.02458% | 0.005569%
2019-06-06 | 157 | 20 | 9:30 | 0.02812% | 0.005609%
2019-06-06 | 157 | 21 | 10:00 | 0.03072% | 0.005539%
2019-06-06 | 157 | 22 | 10:30 | 0.03255% | 0.005358%
2019-06-06 | 157 | 23 | 11:00 | 0.03486% | 0.005488%
2019-06-06 | 157 | 24 | 11:30 | 0.03612% | 0.005448%
2019-06-06 | 157 | 25 | 12:00 | 0.03643% | 0.005478%
2019-06-06 | 157 | 26 | 12:30 | 0.03555% | 0.005488%
2019-06-06 | 157 | 27 | 13:00 | 0.03422% | 0.005248%
2019-06-06 | 157 | 28 | 13:30 | 0.03171% | 0.005208%
2019-06-06 | 157 | 29 | 14:00 | 0.02897% | 0.005128%
2019-06-06 | 157 | 30 | 14:30 | 0.02663% | 0.005138%
2019-06-06 | 157 | 31 | 15:00 | 0.02457% | 0.005218%
2019-06-06 | 157 | 32 | 15:30 | 0.02158% | 0.005348%
2019-06-06 | 157 | 33 | 16:00 | 0.01885% | 0.005659%
2019-06-06 | 157 | 34 | 16:30 | 0.0156% | 0.00625%
2019-06-06 | 157 | 35 | 17:00 | 0.01223% | 0.006841%
2019-06-06 | 157 | 36 | 17:30 | 0.009026% | 0.006861%
2019-06-06 | 157 | 37 | 18:00 | 0.006136% | 0.00676%
2019-06-06 | 157 | 38 | 18:30 | 0.004065% | 0.007001%
2019-06-06 | 157 | 39 | 19:00 | 0.002328% | 0.0068%
2019-06-06 | 157 | 40 | 19:30 | 0.001131% | 0.00659%
2019-06-06 | 157 | 41 | 20:00 | 0.0004374% | 0.00647%
2019-06-06 | 157 | 42 | 20:30 | 4.758e-05% | 0.00644%
2019-06-06 | 157 | 43 | 21:00 | 2.122e-07% | 0.00651%
2019-06-06 | 157 | 44 | 21:30 | 0% | 0.0065%
2019-06-06 | 157 | 45 | 22:00 | 0% | 0.00624%
2019-06-06 | 157 | 46 | 22:30 | 0% | 0.005669%
2019-06-06 | 157 | 47 | 23:00 | 0% | 0.005208%
2019-06-06 | 157 | 48 | 23:30 | 0% | 0.004387%
2019-06-07 | 158 | 1 | 0:00 | 0% | 0.003736%
2019-06-07 | 158 | 2 | 0:30 | 0% | 0.003255%
2019-06-07 | 158 | 3 | 1:00 | 0% | 0.003045%
2019-06-07 | 158 | 4 | 1:30 | 0% | 0.002945%
2019-06-07 | 158 | 5 | 2:00 | 0% | 0.002714%
2019-06-07 | 158 | 6 | 2:30 | 0% | 0.002604%
2019-06-07 | 158 | 7 | 3:00 | 0% | 0.002564%
2019-06-07 | 158 | 8 | 3:30 | 0.0001098% | 0.002514%
2019-06-07 | 158 | 9 | 4:00 | 0.0003141% | 0.002544%
2019-06-07 | 158 | 10 | 4:30 | 0.001017% | 0.002564%
2019-06-07 | 158 | 11 | 5:00 | 0.002364% | 0.002634%
2019-06-07 | 158 | 12 | 5:30 | 0.004116% | 0.002814%
2019-06-07 | 158 | 13 | 6:00 | 0.006612% | 0.003055%
2019-06-07 | 158 | 14 | 6:30 | 0.009768% | 0.003696%
2019-06-07 | 158 | 15 | 7:00 | 0.01296% | 0.004297%
2019-06-07 | 158 | 16 | 7:30 | 0.01567% | 0.004657%
2019-06-07 | 158 | 17 | 8:00 | 0.01972% | 0.004938%
2019-06-07 | 158 | 18 | 8:30 | 0.02407% | 0.005178%
2019-06-07 | 158 | 19 | 9:00 | 0.02637% | 0.005098%
2019-06-07 | 158 | 20 | 9:30 | 0.02898% | 0.005098%
2019-06-07 | 158 | 21 | 10:00 | 0.02962% | 0.004958%
2019-06-07 | 158 | 22 | 10:30 | 0.02963% | 0.004857%
2019-06-07 | 158 | 23 | 11:00 | 0.03333% | 0.004918%
2019-06-07 | 158 | 24 | 11:30 | 0.03402% | 0.004938%
2019-06-07 | 158 | 25 | 12:00 | 0.03415% | 0.004948%
2019-06-07 | 158 | 26 | 12:30 | 0.03332% | 0.004968%
2019-06-07 | 158 | 27 | 13:00 | 0.03113% | 0.004707%
2019-06-07 | 158 | 28 | 13:30 | 0.02644% | 0.004717%
2019-06-07 | 158 | 29 | 14:00 | 0.02402% | 0.004677%
2019-06-07 | 158 | 30 | 14:30 | 0.0229% | 0.004577%
2019-06-07 | 158 | 31 | 15:00 | 0.02058% | 0.004697%
2019-06-07 | 158 | 32 | 15:30 | 0.01916% | 0.004888%
2019-06-07 | 158 | 33 | 16:00 | 0.01688% | 0.005298%
2019-06-07 | 158 | 34 | 16:30 | 0.01524% | 0.005839%
2019-06-07 | 158 | 35 | 17:00 | 0.01193% | 0.00659%
2019-06-07 | 158 | 36 | 17:30 | 0.009002% | 0.00676%
2019-06-07 | 158 | 37 | 18:00 | 0.005945% | 0.0067%
2019-06-07 | 158 | 38 | 18:30 | 0.003733% | 0.00661%
2019-06-07 | 158 | 39 | 19:00 | 0.002243% | 0.00651%
2019-06-07 | 158 | 40 | 19:30 | 0.00111% | 0.00633%
2019-06-07 | 158 | 41 | 20:00 | 0.0004013% | 0.00635%
2019-06-07 | 158 | 42 | 20:30 | 2.353e-05% | 0.00625%
2019-06-07 | 158 | 43 | 21:00 | 0% | 0.00628%
2019-06-07 | 158 | 44 | 21:30 | 0% | 0.00631%
2019-06-07 | 158 | 45 | 22:00 | 0% | 0.00624%
2019-06-07 | 158 | 46 | 22:30 | 0% | 0.005719%
2019-06-07 | 158 | 47 | 23:00 | 0% | 0.005098%
2019-06-07 | 158 | 48 | 23:30 | 0% | 0.004377%
2019-06-08 | 159 | 1 | 0:00 | 0% | 0.003666%
2019-06-08 | 159 | 2 | 0:30 | 0% | 0.003235%
2019-06-08 | 159 | 3 | 1:00 | 0% | 0.003015%
2019-06-08 | 159 | 4 | 1:30 | 0% | 0.002904%
2019-06-08 | 159 | 5 | 2:00 | 0% | 0.002694%
2019-06-08 | 159 | 6 | 2:30 | 0% | 0.002624%
2019-06-08 | 159 | 7 | 3:00 | 0% | 0.002574%
2019-06-08 | 159 | 8 | 3:30 | 0.0001047% | 0.002504%
2019-06-08 | 159 | 9 | 4:00 | 0.0003911% | 0.002554%
2019-06-08 | 159 | 10 | 4:30 | 0.001072% | 0.002574%
2019-06-08 | 159 | 11 | 5:00 | 0.00244% | 0.002604%
2019-06-08 | 159 | 12 | 5:30 | 0.003857% | 0.002804%
2019-06-08 | 159 | 13 | 6:00 | 0.005795% | 0.003135%
2019-06-08 | 159 | 14 | 6:30 | 0.008542% | 0.003756%
2019-06-08 | 159 | 15 | 7:00 | 0.01162% | 0.004277%
2019-06-08 | 159 | 16 | 7:30 | 0.01408% | 0.004737%
2019-06-08 | 159 | 17 | 8:00 | 0.01744% | 0.004938%
2019-06-08 | 159 | 18 | 8:30 | 0.01998% | 0.005248%
2019-06-08 | 159 | 19 | 9:00 | 0.021% | 0.005188%
2019-06-08 | 159 | 20 | 9:30 | 0.02403% | 0.005088%
2019-06-08 | 159 | 21 | 10:00 | 0.02536% | 0.005038%
2019-06-08 | 159 | 22 | 10:30 | 0.02753% | 0.004888%
2019-06-08 | 159 | 23 | 11:00 | 0.02872% | 0.004938%
2019-06-08 | 159 | 24 | 11:30 | 0.02853% | 0.004938%
2019-06-08 | 159 | 25 | 12:00 | 0.0293% | 0.005078%
2019-06-08 | 159 | 26 | 12:30 | 0.02691% | 0.005128%
2019-06-08 | 159 | 27 | 13:00 | 0.02384% | 0.004827%
2019-06-08 | 159 | 28 | 13:30 | 0.02033% | 0.004747%
2019-06-08 | 159 | 29 | 14:00 | 0.01752% | 0.004637%
2019-06-08 | 159 | 30 | 14:30 | 0.01628% | 0.004637%
2019-06-08 | 159 | 31 | 15:00 | 0.01534% | 0.004647%
2019-06-08 | 159 | 32 | 15:30 | 0.0128% | 0.004958%
2019-06-08 | 159 | 33 | 16:00 | 0.01096% | 0.005298%
2019-06-08 | 159 | 34 | 16:30 | 0.01015% | 0.005769%
2019-06-08 | 159 | 35 | 17:00 | 0.009018% | 0.00653%
2019-06-08 | 159 | 36 | 17:30 | 0.008026% | 0.00669%
2019-06-08 | 159 | 37 | 18:00 | 0.005407% | 0.00674%
2019-06-08 | 159 | 38 | 18:30 | 0.003506% | 0.00674%
2019-06-08 | 159 | 39 | 19:00 | 0.002206% | 0.00664%
2019-06-08 | 159 | 40 | 19:30 | 0.00117% | 0.00659%
2019-06-08 | 159 | 41 | 20:00 | 0.0004906% | 0.00637%
2019-06-08 | 159 | 42 | 20:30 | 0.0001446% | 0.00633%
2019-06-08 | 159 | 43 | 21:00 | 0% | 0.00642%
2019-06-08 | 159 | 44 | 21:30 | 0% | 0.00635%
2019-06-08 | 159 | 45 | 22:00 | 0% | 0.006109%
2019-06-08 | 159 | 46 | 22:30 | 0% | 0.005629%
2019-06-08 | 159 | 47 | 23:00 | 0% | 0.005228%
2019-06-08 | 159 | 48 | 23:30 | 0% | 0.004457%
2019-06-09 | 160 | 1 | 0:00 | 0% | 0.003716%
2019-06-09 | 160 | 2 | 0:30 | 0% | 0.003275%
2019-06-09 | 160 | 3 | 1:00 | 0% | 0.003075%
2019-06-09 | 160 | 4 | 1:30 | 0% | 0.002925%
2019-06-09 | 160 | 5 | 2:00 | 0% | 0.002674%
2019-06-09 | 160 | 6 | 2:30 | 0% | 0.002614%
2019-06-09 | 160 | 7 | 3:00 | 0% | 0.002604%
2019-06-09 | 160 | 8 | 3:30 | 0% | 0.002554%
2019-06-09 | 160 | 9 | 4:00 | 0.0001796% | 0.002564%
2019-06-09 | 160 | 10 | 4:30 | 0.0005775% | 0.002614%
2019-06-09 | 160 | 11 | 5:00 | 0.001525% | 0.002634%
2019-06-09 | 160 | 12 | 5:30 | 0.002791% | 0.002774%
2019-06-09 | 160 | 13 | 6:00 | 0.004467% | 0.003245%
2019-06-09 | 160 | 14 | 6:30 | 0.006535% | 0.003996%
2019-06-09 | 160 | 15 | 7:00 | 0.009046% | 0.004437%
2019-06-09 | 160 | 16 | 7:30 | 0.01139% | 0.004898%
2019-06-09 | 160 | 17 | 8:00 | 0.01395% | 0.005098%
2019-06-09 | 160 | 18 | 8:30 | 0.01754% | 0.005308%
2019-06-09 | 160 | 19 | 9:00 | 0.01981% | 0.005308%
2019-06-09 | 160 | 20 | 9:30 | 0.02395% | 0.005378%
2019-06-09 | 160 | 21 | 10:00 | 0.02632% | 0.005388%
2019-06-09 | 160 | 22 | 10:30 | 0.02755% | 0.005178%
2019-06-09 | 160 | 23 | 11:00 | 0.02812% | 0.005198%
2019-06-09 | 160 | 24 | 11:30 | 0.02841% | 0.005288%
2019-06-09 | 160 | 25 | 12:00 | 0.02819% | 0.005298%
2019-06-09 | 160 | 26 | 12:30 | 0.02624% | 0.005198%
2019-06-09 | 160 | 27 | 13:00 | 0.02476% | 0.005058%
2019-06-09 | 160 | 28 | 13:30 | 0.02413% | 0.005088%
2019-06-09 | 160 | 29 | 14:00 | 0.02156% | 0.004988%
2019-06-09 | 160 | 30 | 14:30 | 0.02019% | 0.005038%
2019-06-09 | 160 | 31 | 15:00 | 0.01677% | 0.005118%
2019-06-09 | 160 | 32 | 15:30 | 0.01416% | 0.005338%
2019-06-09 | 160 | 33 | 16:00 | 0.0131% | 0.005579%
2019-06-09 | 160 | 34 | 16:30 | 0.01174% | 0.006089%
2019-06-09 | 160 | 35 | 17:00 | 0.009211% | 0.00662%
2019-06-09 | 160 | 36 | 17:30 | 0.007337% | 0.0068%
2019-06-09 | 160 | 37 | 18:00 | 0.004875% | 0.006851%
2019-06-09 | 160 | 38 | 18:30 | 0.003113% | 0.006831%
2019-06-09 | 160 | 39 | 19:00 | 0.001857% | 0.00664%
2019-06-09 | 160 | 40 | 19:30 | 0.0008135% | 0.00667%
2019-06-09 | 160 | 41 | 20:00 | 0.0003031% | 0.00646%
2019-06-09 | 160 | 42 | 20:30 | 1.478e-05% | 0.00634%
2019-06-09 | 160 | 43 | 21:00 | 0% | 0.0065%
2019-06-09 | 160 | 44 | 21:30 | 0% | 0.00642%
2019-06-09 | 160 | 45 | 22:00 | 0% | 0.00625%
2019-06-09 | 160 | 46 | 22:30 | 0% | 0.005689%
2019-06-09 | 160 | 47 | 23:00 | 0% | 0.005188%
2019-06-09 | 160 | 48 | 23:30 | 0% | 0.004507%
2019-06-10 | 161 | 1 | 0:00 | 0% | 0.003806%
2019-06-10 | 161 | 2 | 0:30 | 0% | 0.003325%
2019-06-10 | 161 | 3 | 1:00 | 0% | 0.003055%
2019-06-10 | 161 | 4 | 1:30 | 0% | 0.002975%
2019-06-10 | 161 | 5 | 2:00 | 0% | 0.002734%
2019-06-10 | 161 | 6 | 2:30 | 0% | 0.002614%
2019-06-10 | 161 | 7 | 3:00 | 0% | 0.002654%
2019-06-10 | 161 | 8 | 3:30 | 8.684e-05% | 0.002564%
2019-06-10 | 161 | 9 | 4:00 | 0.0001635% | 0.002594%
2019-06-10 | 161 | 10 | 4:30 | 0.0005141% | 0.002654%
2019-06-10 | 161 | 11 | 5:00 | 0.001343% | 0.002694%
2019-06-10 | 161 | 12 | 5:30 | 0.002214% | 0.002794%
2019-06-10 | 161 | 13 | 6:00 | 0.003462% | 0.003175%
2019-06-10 | 161 | 14 | 6:30 | 0.004902% | 0.003926%
2019-06-10 | 161 | 15 | 7:00 | 0.007421% | 0.004397%
2019-06-10 | 161 | 16 | 7:30 | 0.01099% | 0.004908%
2019-06-10 | 161 | 17 | 8:00 | 0.01337% | 0.005218%
2019-06-10 | 161 | 18 | 8:30 | 0.01601% | 0.005478%
2019-06-10 | 161 | 19 | 9:00 | 0.01902% | 0.005519%
2019-06-10 | 161 | 20 | 9:30 | 0.02091% | 0.005509%
2019-06-10 | 161 | 21 | 10:00 | 0.02181% | 0.005509%
2019-06-10 | 161 | 22 | 10:30 | 0.02358% | 0.005328%
2019-06-10 | 161 | 23 | 11:00 | 0.02629% | 0.005448%
2019-06-10 | 161 | 24 | 11:30 | 0.0261% | 0.005498%
2019-06-10 | 161 | 25 | 12:00 | 0.02738% | 0.005619%
2019-06-10 | 161 | 26 | 12:30 | 0.02698% | 0.005498%
2019-06-10 | 161 | 27 | 13:00 | 0.02613% | 0.005278%
2019-06-10 | 161 | 28 | 13:30 | 0.02462% | 0.005188%
2019-06-10 | 161 | 29 | 14:00 | 0.0207% | 0.005128%
2019-06-10 | 161 | 30 | 14:30 | 0.01896% | 0.005118%
2019-06-10 | 161 | 31 | 15:00 | 0.01731% | 0.005098%
2019-06-10 | 161 | 32 | 15:30 | 0.01532% | 0.005358%
2019-06-10 | 161 | 33 | 16:00 | 0.01302% | 0.005539%
2019-06-10 | 161 | 34 | 16:30 | 0.01039% | 0.005889%
2019-06-10 | 161 | 35 | 17:00 | 0.00812% | 0.00633%
2019-06-10 | 161 | 36 | 17:30 | 0.007107% | 0.00655%
2019-06-10 | 161 | 37 | 18:00 | 0.005019% | 0.0066%
2019-06-10 | 161 | 38 | 18:30 | 0.00307% | 0.00667%
2019-06-10 | 161 | 39 | 19:00 | 0.001673% | 0.00656%
2019-06-10 | 161 | 40 | 19:30 | 0.0007147% | 0.00632%
2019-06-10 | 161 | 41 | 20:00 | 0.000263% | 0.00628%
2019-06-10 | 161 | 42 | 20:30 | 2.552e-05% | 0.00616%
2019-06-10 | 161 | 43 | 21:00 | 3.683e-07% | 0.00623%
2019-06-10 | 161 | 44 | 21:30 | 0% | 0.0063%
2019-06-10 | 161 | 45 | 22:00 | 0% | 0.006139%
2019-06-10 | 161 | 46 | 22:30 | 0% | 0.005699%
2019-06-10 | 161 | 47 | 23:00 | 0% | 0.005218%
2019-06-10 | 161 | 48 | 23:30 | 0% | 0.004657%
2019-06-11 | 162 | 1 | 0:00 | 0% | 0.003966%
2019-06-11 | 162 | 2 | 0:30 | 0% | 0.003576%
2019-06-11 | 162 | 3 | 1:00 | 0% | 0.003235%
2019-06-11 | 162 | 4 | 1:30 | 0% | 0.002935%
2019-06-11 | 162 | 5 | 2:00 | 0% | 0.002814%
2019-06-11 | 162 | 6 | 2:30 | 0% | 0.002724%
2019-06-11 | 162 | 7 | 3:00 | 0% | 0.002704%
2019-06-11 | 162 | 8 | 3:30 | 0.0002018% | 0.002624%
2019-06-11 | 162 | 9 | 4:00 | 0.0003146% | 0.002624%
2019-06-11 | 162 | 10 | 4:30 | 0.000712% | 0.002604%
2019-06-11 | 162 | 11 | 5:00 | 0.001568% | 0.002624%
2019-06-11 | 162 | 12 | 5:30 | 0.002564% | 0.002614%
2019-06-11 | 162 | 13 | 6:00 | 0.003782% | 0.002935%
2019-06-11 | 162 | 14 | 6:30 | 0.005436% | 0.003235%
2019-06-11 | 162 | 15 | 7:00 | 0.008332% | 0.003656%
2019-06-11 | 162 | 16 | 7:30 | 0.01164% | 0.004206%
2019-06-11 | 162 | 17 | 8:00 | 0.01298% | 0.004747%
2019-06-11 | 162 | 18 | 8:30 | 0.01325% | 0.005378%
2019-06-11 | 162 | 19 | 9:00 | 0.01499% | 0.005629%
2019-06-11 | 162 | 20 | 9:30 | 0.01715% | 0.005989%
2019-06-11 | 162 | 21 | 10:00 | 0.01867% | 0.005949%
2019-06-11 | 162 | 22 | 10:30 | 0.01871% | 0.005609%
2019-06-11 | 162 | 23 | 11:00 | 0.01838% | 0.005759%
2019-06-11 | 162 | 24 | 11:30 | 0.01859% | 0.005679%
2019-06-11 | 162 | 25 | 12:00 | 0.01792% | 0.005789%
2019-06-11 | 162 | 26 | 12:30 | 0.01739% | 0.005739%
2019-06-11 | 162 | 27 | 13:00 | 0.01757% | 0.005428%
2019-06-11 | 162 | 28 | 13:30 | 0.01558% | 0.005348%
2019-06-11 | 162 | 29 | 14:00 | 0.01434% | 0.005348%
2019-06-11 | 162 | 30 | 14:30 | 0.01367% | 0.005428%
2019-06-11 | 162 | 31 | 15:00 | 0.01276% | 0.005408%
2019-06-11 | 162 | 32 | 15:30 | 0.01073% | 0.005498%
2019-06-11 | 162 | 33 | 16:00 | 0.009321% | 0.005498%
2019-06-11 | 162 | 34 | 16:30 | 0.007621% | 0.005669%
2019-06-11 | 162 | 35 | 17:00 | 0.005933% | 0.006129%
2019-06-11 | 162 | 36 | 17:30 | 0.004906% | 0.00652%
2019-06-11 | 162 | 37 | 18:00 | 0.003542% | 0.00648%
2019-06-11 | 162 | 38 | 18:30 | 0.002386% | 0.006841%
2019-06-11 | 162 | 39 | 19:00 | 0.00152% | 0.00652%
2019-06-11 | 162 | 40 | 19:30 | 0.0007144% | 0.00624%
2019-06-11 | 162 | 41 | 20:00 | 0.0003937% | 0.005989%
2019-06-11 | 162 | 42 | 20:30 | 2.375e-05% | 0.005989%
2019-06-11 | 162 | 43 | 21:00 | 0% | 0.005969%
2019-06-11 | 162 | 44 | 21:30 | 0% | 0.006049%
2019-06-11 | 162 | 45 | 22:00 | 0% | 0.005859%
2019-06-11 | 162 | 46 | 22:30 | 0% | 0.005689%
2019-06-11 | 162 | 47 | 23:00 | 0% | 0.005018%
2019-06-11 | 162 | 48 | 23:30 | 0% | 0.004677%
2019-06-12 | 163 | 1 | 0:00 | 0% | 0.004006%
2019-06-12 | 163 | 2 | 0:30 | 0% | 0.003576%
2019-06-12 | 163 | 3 | 1:00 | 0% | 0.003285%
2019-06-12 | 163 | 4 | 1:30 | 0% | 0.003065%
2019-06-12 | 163 | 5 | 2:00 | 0% | 0.002844%
2019-06-12 | 163 | 6 | 2:30 | 0% | 0.002734%
2019-06-12 | 163 | 7 | 3:00 | 0% | 0.002664%
2019-06-12 | 163 | 8 | 3:30 | 0% | 0.002604%
2019-06-12 | 163 | 9 | 4:00 | 0.0001531% | 0.002574%
2019-06-12 | 163 | 10 | 4:30 | 0.0005132% | 0.002454%
2019-06-12 | 163 | 11 | 5:00 | 0.001388% | 0.002614%
2019-06-12 | 163 | 12 | 5:30 | 0.00216% | 0.002614%
2019-06-12 | 163 | 13 | 6:00 | 0.003497% | 0.002804%
2019-06-12 | 163 | 14 | 6:30 | 0.004801% | 0.002904%
2019-06-12 | 163 | 15 | 7:00 | 0.006683% | 0.003245%
2019-06-12 | 163 | 16 | 7:30 | 0.00859% | 0.003746%
2019-06-12 | 163 | 17 | 8:00 | 0.01025% | 0.004417%
2019-06-12 | 163 | 18 | 8:30 | 0.01191% | 0.005098%
2019-06-12 | 163 | 19 | 9:00 | 0.01403% | 0.005589%
2019-06-12 | 163 | 20 | 9:30 | 0.01476% | 0.005799%
2019-06-12 | 163 | 21 | 10:00 | 0.01452% | 0.005869%
2019-06-12 | 163 | 22 | 10:30 | 0.01417% | 0.006099%
2019-06-12 | 163 | 23 | 11:00 | 0.01495% | 0.006039%
2019-06-12 | 163 | 24 | 11:30 | 0.01615% | 0.00619%
2019-06-12 | 163 | 25 | 12:00 | 0.01616% | 0.006109%
2019-06-12 | 163 | 26 | 12:30 | 0.0158% | 0.006129%
2019-06-12 | 163 | 27 | 13:00 | 0.01686% | 0.006139%
2019-06-12 | 163 | 28 | 13:30 | 0.01437% | 0.005849%
2019-06-12 | 163 | 29 | 14:00 | 0.01424% | 0.005809%
2019-06-12 | 163 | 30 | 14:30 | 0.01599% | 0.005729%
2019-06-12 | 163 | 31 | 15:00 | 0.01582% | 0.005709%
2019-06-12 | 163 | 32 | 15:30 | 0.01148% | 0.005939%
2019-06-12 | 163 | 33 | 16:00 | 0.009551% | 0.006119%
2019-06-12 | 163 | 34 | 16:30 | 0.007744% | 0.00633%
2019-06-12 | 163 | 35 | 17:00 | 0.005927% | 0.00657%
2019-06-12 | 163 | 36 | 17:30 | 0.005135% | 0.00679%
2019-06-12 | 163 | 37 | 18:00 | 0.004131% | 0.00672%
2019-06-12 | 163 | 38 | 18:30 | 0.002856% | 0.00665%
2019-06-12 | 163 | 39 | 19:00 | 0.001642% | 0.00667%
2019-06-12 | 163 | 40 | 19:30 | 0.0007992% | 0.00659%
2019-06-12 | 163 | 41 | 20:00 | 0.0004236% | 0.00656%
2019-06-12 | 163 | 42 | 20:30 | 3.222e-05% | 0.00649%
2019-06-12 | 163 | 43 | 21:00 | 0% | 0.00648%
2019-06-12 | 163 | 44 | 21:30 | 0% | 0.00638%
2019-06-12 | 163 | 45 | 22:00 | 0% | 0.00625%
2019-06-12 | 163 | 46 | 22:30 | 0% | 0.005809%
2019-06-12 | 163 | 47 | 23:00 | 0% | 0.005058%
2019-06-12 | 163 | 48 | 23:30 | 0% | 0.004337%
2019-06-13 | 164 | 1 | 0:00 | 0% | 0.003696%
2019-06-13 | 164 | 2 | 0:30 | 0% | 0.003265%
2019-06-13 | 164 | 3 | 1:00 | 0% | 0.003005%
2019-06-13 | 164 | 4 | 1:30 | 0% | 0.002874%
2019-06-13 | 164 | 5 | 2:00 | 0% | 0.002684%
2019-06-13 | 164 | 6 | 2:30 | 0% | 0.002594%
2019-06-13 | 164 | 7 | 3:00 | 0% | 0.002594%
2019-06-13 | 164 | 8 | 3:30 | 0.0002018% | 0.002524%
2019-06-13 | 164 | 9 | 4:00 | 0.0002782% | 0.002564%
2019-06-13 | 164 | 10 | 4:30 | 0.0006102% | 0.002564%
2019-06-13 | 164 | 11 | 5:00 | 0.001259% | 0.002634%
2019-06-13 | 164 | 12 | 5:30 | 0.002176% | 0.002724%
2019-06-13 | 164 | 13 | 6:00 | 0.003265% | 0.003175%
2019-06-13 | 164 | 14 | 6:30 | 0.004116% | 0.003906%
2019-06-13 | 164 | 15 | 7:00 | 0.005707% | 0.004407%
2019-06-13 | 164 | 16 | 7:30 | 0.007324% | 0.004868%
2019-06-13 | 164 | 17 | 8:00 | 0.008232% | 0.005078%
2019-06-13 | 164 | 18 | 8:30 | 0.009141% | 0.005488%
2019-06-13 | 164 | 19 | 9:00 | 0.01126% | 0.005549%
2019-06-13 | 164 | 20 | 9:30 | 0.01281% | 0.005599%
2019-06-13 | 164 | 21 | 10:00 | 0.01344% | 0.005529%
2019-06-13 | 164 | 22 | 10:30 | 0.0136% | 0.005368%
2019-06-13 | 164 | 23 | 11:00 | 0.01446% | 0.005468%
2019-06-13 | 164 | 24 | 11:30 | 0.01419% | 0.005438%
2019-06-13 | 164 | 25 | 12:00 | 0.01493% | 0.005509%
2019-06-13 | 164 | 26 | 12:30 | 0.01381% | 0.005498%
2019-06-13 | 164 | 27 | 13:00 | 0.01408% | 0.005238%
2019-06-13 | 164 | 28 | 13:30 | 0.01455% | 0.005218%
2019-06-13 | 164 | 29 | 14:00 | 0.01533% | 0.005158%
2019-06-13 | 164 | 30 | 14:30 | 0.0155% | 0.005178%
2019-06-13 | 164 | 31 | 15:00 | 0.01409% | 0.005258%
2019-06-13 | 164 | 32 | 15:30 | 0.01226% | 0.005388%
2019-06-13 | 164 | 33 | 16:00 | 0.01102% | 0.005709%
2019-06-13 | 164 | 34 | 16:30 | 0.008828% | 0.00631%
2019-06-13 | 164 | 35 | 17:00 | 0.007072% | 0.006891%
2019-06-13 | 164 | 36 | 17:30 | 0.006025% | 0.006941%
2019-06-13 | 164 | 37 | 18:00 | 0.00486% | 0.006851%
2019-06-13 | 164 | 38 | 18:30 | 0.003393% | 0.007051%
2019-06-13 | 164 | 39 | 19:00 | 0.002029% | 0.006821%
2019-06-13 | 164 | 40 | 19:30 | 0.000844% | 0.00662%
2019-06-13 | 164 | 41 | 20:00 | 0.0003202% | 0.00651%
2019-06-13 | 164 | 42 | 20:30 | 2.127e-05% | 0.00643%
2019-06-13 | 164 | 43 | 21:00 | 0% | 0.00647%
2019-06-13 | 164 | 44 | 21:30 | 0% | 0.00645%
2019-06-13 | 164 | 45 | 22:00 | 0% | 0.00619%
2019-06-13 | 164 | 46 | 22:30 | 0% | 0.005599%
2019-06-13 | 164 | 47 | 23:00 | 0% | 0.005158%
2019-06-13 | 164 | 48 | 23:30 | 0% | 0.004377%
2019-06-14 | 165 | 1 | 0:00 | 0% | 0.003726%
2019-06-14 | 165 | 2 | 0:30 | 0% | 0.003235%
2019-06-14 | 165 | 3 | 1:00 | 0% | 0.003025%
2019-06-14 | 165 | 4 | 1:30 | 0% | 0.002914%
2019-06-14 | 165 | 5 | 2:00 | 0% | 0.002684%
2019-06-14 | 165 | 6 | 2:30 | 0% | 0.002574%
2019-06-14 | 165 | 7 | 3:00 | 0% | 0.002534%
2019-06-14 | 165 | 8 | 3:30 | 0.0001737% | 0.002474%
2019-06-14 | 165 | 9 | 4:00 | 0.0003109% | 0.002524%
2019-06-14 | 165 | 10 | 4:30 | 0.0006202% | 0.002534%
2019-06-14 | 165 | 11 | 5:00 | 0.001223% | 0.002604%
2019-06-14 | 165 | 12 | 5:30 | 0.002027% | 0.002774%
2019-06-14 | 165 | 13 | 6:00 | 0.003149% | 0.003015%
2019-06-14 | 165 | 14 | 6:30 | 0.004269% | 0.003676%
2019-06-14 | 165 | 15 | 7:00 | 0.005912% | 0.004307%
2019-06-14 | 165 | 16 | 7:30 | 0.007284% | 0.004707%
2019-06-14 | 165 | 17 | 8:00 | 0.00802% | 0.004928%
2019-06-14 | 165 | 18 | 8:30 | 0.009207% | 0.005178%
2019-06-14 | 165 | 19 | 9:00 | 0.01154% | 0.005108%
2019-06-14 | 165 | 20 | 9:30 | 0.01262% | 0.005128%
2019-06-14 | 165 | 21 | 10:00 | 0.01354% | 0.004988%
2019-06-14 | 165 | 22 | 10:30 | 0.01347% | 0.004908%
2019-06-14 | 165 | 23 | 11:00 | 0.01363% | 0.004938%
2019-06-14 | 165 | 24 | 11:30 | 0.01565% | 0.004978%
2019-06-14 | 165 | 25 | 12:00 | 0.01709% | 0.005038%
2019-06-14 | 165 | 26 | 12:30 | 0.01659% | 0.005028%
2019-06-14 | 165 | 27 | 13:00 | 0.01671% | 0.004747%
2019-06-14 | 165 | 28 | 13:30 | 0.01644% | 0.004787%
2019-06-14 | 165 | 29 | 14:00 | 0.01574% | 0.004747%
2019-06-14 | 165 | 30 | 14:30 | 0.01708% | 0.004657%
2019-06-14 | 165 | 31 | 15:00 | 0.01495% | 0.004787%
2019-06-14 | 165 | 32 | 15:30 | 0.01131% | 0.004978%
2019-06-14 | 165 | 33 | 16:00 | 0.009715% | 0.005398%
2019-06-14 | 165 | 34 | 16:30 | 0.008107% | 0.005949%
2019-06-14 | 165 | 35 | 17:00 | 0.006472% | 0.0067%
2019-06-14 | 165 | 36 | 17:30 | 0.004909% | 0.006901%
2019-06-14 | 165 | 37 | 18:00 | 0.003619% | 0.006851%
2019-06-14 | 165 | 38 | 18:30 | 0.002535% | 0.00673%
2019-06-14 | 165 | 39 | 19:00 | 0.001611% | 0.0066%
2019-06-14 | 165 | 40 | 19:30 | 0.000795% | 0.00641%
2019-06-14 | 165 | 41 | 20:00 | 0.0003796% | 0.00644%
2019-06-14 | 165 | 42 | 20:30 | 5.913e-05% | 0.00631%
2019-06-14 | 165 | 43 | 21:00 | 7.179e-07% | 0.00629%
2019-06-14 | 165 | 44 | 21:30 | 0% | 0.0063%
2019-06-14 | 165 | 45 | 22:00 | 0% | 0.00623%
2019-06-14 | 165 | 46 | 22:30 | 0% | 0.005689%
2019-06-14 | 165 | 47 | 23:00 | 0% | 0.005078%
2019-06-14 | 165 | 48 | 23:30 | 0% | 0.004367%
2019-06-15 | 166 | 1 | 0:00 | 0% | 0.003636%
2019-06-15 | 166 | 2 | 0:30 | 0% | 0.003205%
2019-06-15 | 166 | 3 | 1:00 | 0% | 0.003005%
2019-06-15 | 166 | 4 | 1:30 | 0% | 0.002884%
2019-06-15 | 166 | 5 | 2:00 | 0% | 0.002674%
2019-06-15 | 166 | 6 | 2:30 | 0% | 0.002594%
2019-06-15 | 166 | 7 | 3:00 | 0% | 0.002554%
2019-06-15 | 166 | 8 | 3:30 | 0.0002018% | 0.002484%
2019-06-15 | 166 | 9 | 4:00 | 0.00025% | 0.002534%
2019-06-15 | 166 | 10 | 4:30 | 0.0006295% | 0.002554%
2019-06-15 | 166 | 11 | 5:00 | 0.001324% | 0.002574%
2019-06-15 | 166 | 12 | 5:30 | 0.002412% | 0.002754%
2019-06-15 | 166 | 13 | 6:00 | 0.003735% | 0.003085%
2019-06-15 | 166 | 14 | 6:30 | 0.00511% | 0.003716%
2019-06-15 | 166 | 15 | 7:00 | 0.007172% | 0.004267%
2019-06-15 | 166 | 16 | 7:30 | 0.009769% | 0.004757%
2019-06-15 | 166 | 17 | 8:00 | 0.01098% | 0.004918%
2019-06-15 | 166 | 18 | 8:30 | 0.01237% | 0.005198%
2019-06-15 | 166 | 19 | 9:00 | 0.01575% | 0.005158%
2019-06-15 | 166 | 20 | 9:30 | 0.01785% | 0.005048%
2019-06-15 | 166 | 21 | 10:00 | 0.01747% | 0.004998%
2019-06-15 | 166 | 22 | 10:30 | 0.01663% | 0.004878%
2019-06-15 | 166 | 23 | 11:00 | 0.01724% | 0.004888%
2019-06-15 | 166 | 24 | 11:30 | 0.01809% | 0.004888%
2019-06-15 | 166 | 25 | 12:00 | 0.01712% | 0.005068%
2019-06-15 | 166 | 26 | 12:30 | 0.01704% | 0.005108%
2019-06-15 | 166 | 27 | 13:00 | 0.01635% | 0.004777%
2019-06-15 | 166 | 28 | 13:30 | 0.01628% | 0.004727%
2019-06-15 | 166 | 29 | 14:00 | 0.01586% | 0.004637%
2019-06-15 | 166 | 30 | 14:30 | 0.01878% | 0.004647%
2019-06-15 | 166 | 31 | 15:00 | 0.0166% | 0.004647%
2019-06-15 | 166 | 32 | 15:30 | 0.01341% | 0.004958%
2019-06-15 | 166 | 33 | 16:00 | 0.01186% | 0.005288%
2019-06-15 | 166 | 34 | 16:30 | 0.008962% | 0.005769%
2019-06-15 | 166 | 35 | 17:00 | 0.007052% | 0.00653%
2019-06-15 | 166 | 36 | 17:30 | 0.00575% | 0.00671%
2019-06-15 | 166 | 37 | 18:00 | 0.004622% | 0.00676%
2019-06-15 | 166 | 38 | 18:30 | 0.003184% | 0.00673%
2019-06-15 | 166 | 39 | 19:00 | 0.001824% | 0.00661%
2019-06-15 | 166 | 40 | 19:30 | 0.0008387% | 0.00658%
2019-06-15 | 166 | 41 | 20:00 | 0.0003698% | 0.00635%
2019-06-15 | 166 | 42 | 20:30 | 1.777e-05% | 0.00628%
2019-06-15 | 166 | 43 | 21:00 | 4.557e-07% | 0.00636%
2019-06-15 | 166 | 44 | 21:30 | 0% | 0.00629%
2019-06-15 | 166 | 45 | 22:00 | 0% | 0.006049%
2019-06-15 | 166 | 46 | 22:30 | 0% | 0.005549%
2019-06-15 | 166 | 47 | 23:00 | 0% | 0.005178%
2019-06-15 | 166 | 48 | 23:30 | 0% | 0.004437%
2019-06-16 | 167 | 1 | 0:00 | 0% | 0.003686%
2019-06-16 | 167 | 2 | 0:30 | 0% | 0.003255%
2019-06-16 | 167 | 3 | 1:00 | 0% | 0.003055%
2019-06-16 | 167 | 4 | 1:30 | 0% | 0.002904%
2019-06-16 | 167 | 5 | 2:00 | 0% | 0.002664%
2019-06-16 | 167 | 6 | 2:30 | 0% | 0.002594%
2019-06-16 | 167 | 7 | 3:00 | 0% | 0.002594%
2019-06-16 | 167 | 8 | 3:30 | 0.0002043% | 0.002524%
2019-06-16 | 167 | 9 | 4:00 | 0.0002919% | 0.002554%
2019-06-16 | 167 | 10 | 4:30 | 0.0008057% | 0.002584%
2019-06-16 | 167 | 11 | 5:00 | 0.001864% | 0.002594%
2019-06-16 | 167 | 12 | 5:30 | 0.003218% | 0.002714%
2019-06-16 | 167 | 13 | 6:00 | 0.004903% | 0.003175%
2019-06-16 | 167 | 14 | 6:30 | 0.006436% | 0.003936%
2019-06-16 | 167 | 15 | 7:00 | 0.008573% | 0.004407%
2019-06-16 | 167 | 16 | 7:30 | 0.01075% | 0.004898%
2019-06-16 | 167 | 17 | 8:00 | 0.01222% | 0.005058%
2019-06-16 | 167 | 18 | 8:30 | 0.01438% | 0.005228%
2019-06-16 | 167 | 19 | 9:00 | 0.01719% | 0.005248%
2019-06-16 | 167 | 20 | 9:30 | 0.01883% | 0.005298%
2019-06-16 | 167 | 21 | 10:00 | 0.01836% | 0.005308%
2019-06-16 | 167 | 22 | 10:30 | 0.01747% | 0.005128%
2019-06-16 | 167 | 23 | 11:00 | 0.01955% | 0.005108%
2019-06-16 | 167 | 24 | 11:30 | 0.01949% | 0.005198%
2019-06-16 | 167 | 25 | 12:00 | 0.02116% | 0.005228%
2019-06-16 | 167 | 26 | 12:30 | 0.02035% | 0.005138%
2019-06-16 | 167 | 27 | 13:00 | 0.01925% | 0.004968%
2019-06-16 | 167 | 28 | 13:30 | 0.01911% | 0.005018%
2019-06-16 | 167 | 29 | 14:00 | 0.02021% | 0.004938%
2019-06-16 | 167 | 30 | 14:30 | 0.02039% | 0.004988%
2019-06-16 | 167 | 31 | 15:00 | 0.01744% | 0.005068%
2019-06-16 | 167 | 32 | 15:30 | 0.01468% | 0.005268%
2019-06-16 | 167 | 33 | 16:00 | 0.01054% | 0.005519%
2019-06-16 | 167 | 34 | 16:30 | 0.008987% | 0.006029%
2019-06-16 | 167 | 35 | 17:00 | 0.007029% | 0.00655%
2019-06-16 | 167 | 36 | 17:30 | 0.005469% | 0.00673%
2019-06-16 | 167 | 37 | 18:00 | 0.004281% | 0.0068%
2019-06-16 | 167 | 38 | 18:30 | 0.002859% | 0.00674%
2019-06-16 | 167 | 39 | 19:00 | 0.001703% | 0.00654%
2019-06-16 | 167 | 40 | 19:30 | 0.0009147% | 0.0066%
2019-06-16 | 167 | 41 | 20:00 | 0.0004981% | 0.00637%
2019-06-16 | 167 | 42 | 20:30 | 3.24e-05% | 0.00623%
2019-06-16 | 167 | 43 | 21:00 | 0% | 0.00639%
2019-06-16 | 167 | 44 | 21:30 | 0% | 0.00633%
2019-06-16 | 167 | 45 | 22:00 | 0% | 0.006149%
2019-06-16 | 167 | 46 | 22:30 | 0% | 0.005589%
2019-06-16 | 167 | 47 | 23:00 | 0% | 0.005128%
2019-06-16 | 167 | 48 | 23:30 | 0% | 0.004477%
2019-06-17 | 168 | 1 | 0:00 | 0% | 0.003766%
2019-06-17 | 168 | 2 | 0:30 | 0% | 0.003295%
2019-06-17 | 168 | 3 | 1:00 | 0% | 0.003035%
2019-06-17 | 168 | 4 | 1:30 | 0% | 0.002965%
2019-06-17 | 168 | 5 | 2:00 | 0% | 0.002734%
2019-06-17 | 168 | 6 | 2:30 | 0% | 0.002594%
2019-06-17 | 168 | 7 | 3:00 | 0% | 0.002644%
2019-06-17 | 168 | 8 | 3:30 | 0.0001584% | 0.002544%
2019-06-17 | 168 | 9 | 4:00 | 0.0002802% | 0.002574%
2019-06-17 | 168 | 10 | 4:30 | 0.0007289% | 0.002634%
2019-06-17 | 168 | 11 | 5:00 | 0.001677% | 0.002654%
2019-06-17 | 168 | 12 | 5:30 | 0.00301% | 0.002734%
2019-06-17 | 168 | 13 | 6:00 | 0.003963% | 0.003105%
2019-06-17 | 168 | 14 | 6:30 | 0.004828% | 0.003846%
2019-06-17 | 168 | 15 | 7:00 | 0.006329% | 0.004347%
2019-06-17 | 168 | 16 | 7:30 | 0.00821% | 0.004888%
2019-06-17 | 168 | 17 | 8:00 | 0.009345% | 0.005168%
2019-06-17 | 168 | 18 | 8:30 | 0.01194% | 0.005368%
2019-06-17 | 168 | 19 | 9:00 | 0.01353% | 0.005408%
2019-06-17 | 168 | 20 | 9:30 | 0.01616% | 0.005378%
2019-06-17 | 168 | 21 | 10:00 | 0.01735% | 0.005388%
2019-06-17 | 168 | 22 | 10:30 | 0.0176% | 0.005228%
2019-06-17 | 168 | 23 | 11:00 | 0.01762% | 0.005308%
2019-06-17 | 168 | 24 | 11:30 | 0.01703% | 0.005338%
2019-06-17 | 168 | 25 | 12:00 | 0.01927% | 0.005478%
2019-06-17 | 168 | 26 | 12:30 | 0.0174% | 0.005378%
2019-06-17 | 168 | 27 | 13:00 | 0.0164% | 0.005118%
2019-06-17 | 168 | 28 | 13:30 | 0.01547% | 0.005058%
2019-06-17 | 168 | 29 | 14:00 | 0.01739% | 0.005018%
2019-06-17 | 168 | 30 | 14:30 | 0.01515% | 0.004998%
2019-06-17 | 168 | 31 | 15:00 | 0.01344% | 0.004978%
2019-06-17 | 168 | 32 | 15:30 | 0.01133% | 0.005218%
2019-06-17 | 168 | 33 | 16:00 | 0.009853% | 0.005398%
2019-06-17 | 168 | 34 | 16:30 | 0.008858% | 0.005739%
2019-06-17 | 168 | 35 | 17:00 | 0.007219% | 0.00617%
2019-06-17 | 168 | 36 | 17:30 | 0.00499% | 0.00637%
2019-06-17 | 168 | 37 | 18:00 | 0.00415% | 0.00646%
2019-06-17 | 168 | 38 | 18:30 | 0.002912% | 0.00648%
2019-06-17 | 168 | 39 | 19:00 | 0.001896% | 0.00638%
2019-06-17 | 168 | 40 | 19:30 | 0.0009002% | 0.00617%
2019-06-17 | 168 | 41 | 20:00 | 0.0003968% | 0.006109%
2019-06-17 | 168 | 42 | 20:30 | 2.607e-05% | 0.005969%
2019-06-17 | 168 | 43 | 21:00 | 9.738e-07% | 0.006069%
2019-06-17 | 168 | 44 | 21:30 | 0% | 0.00616%
2019-06-17 | 168 | 45 | 22:00 | 0% | 0.005999%
2019-06-17 | 168 | 46 | 22:30 | 0% | 0.005569%
2019-06-17 | 168 | 47 | 23:00 | 0% | 0.005148%
2019-06-17 | 168 | 48 | 23:30 | 0% | 0.004627%
2019-06-18 | 169 | 1 | 0:00 | 0% | 0.003936%
2019-06-18 | 169 | 2 | 0:30 | 0% | 0.003525%
2019-06-18 | 169 | 3 | 1:00 | 0% | 0.003215%
2019-06-18 | 169 | 4 | 1:30 | 0% | 0.002925%
2019-06-18 | 169 | 5 | 2:00 | 0% | 0.002814%
2019-06-18 | 169 | 6 | 2:30 | 0% | 0.002724%
2019-06-18 | 169 | 7 | 3:00 | 0% | 0.002704%
2019-06-18 | 169 | 8 | 3:30 | 0% | 0.002634%
2019-06-18 | 169 | 9 | 4:00 | 0.0001821% | 0.002634%
2019-06-18 | 169 | 10 | 4:30 | 0.0004864% | 0.002594%
2019-06-18 | 169 | 11 | 5:00 | 0.001206% | 0.002624%
2019-06-18 | 169 | 12 | 5:30 | 0.002132% | 0.002604%
2019-06-18 | 169 | 13 | 6:00 | 0.003193% | 0.002904%
2019-06-18 | 169 | 14 | 6:30 | 0.004311% | 0.003225%
2019-06-18 | 169 | 15 | 7:00 | 0.005408% | 0.003586%
2019-06-18 | 169 | 16 | 7:30 | 0.007134% | 0.004156%
2019-06-18 | 169 | 17 | 8:00 | 0.0092% | 0.004657%
2019-06-18 | 169 | 18 | 8:30 | 0.01078% | 0.005328%
2019-06-18 | 169 | 19 | 9:00 | 0.01249% | 0.005569%
2019-06-18 | 169 | 20 | 9:30 | 0.01389% | 0.005869%
2019-06-18 | 169 | 21 | 10:00 | 0.01579% | 0.005779%
2019-06-18 | 169 | 22 | 10:30 | 0.01688% | 0.005408%
2019-06-18 | 169 | 23 | 11:00 | 0.01766% | 0.005599%
2019-06-18 | 169 | 24 | 11:30 | 0.01751% | 0.005529%
2019-06-18 | 169 | 25 | 12:00 | 0.01811% | 0.005619%
2019-06-18 | 169 | 26 | 12:30 | 0.01807% | 0.005629%
2019-06-18 | 169 | 27 | 13:00 | 0.01613% | 0.005228%
2019-06-18 | 169 | 28 | 13:30 | 0.01627% | 0.005168%
2019-06-18 | 169 | 29 | 14:00 | 0.01545% | 0.005188%
2019-06-18 | 169 | 30 | 14:30 | 0.01444% | 0.005258%
2019-06-18 | 169 | 31 | 15:00 | 0.01337% | 0.005238%
2019-06-18 | 169 | 32 | 15:30 | 0.01251% | 0.005318%
2019-06-18 | 169 | 33 | 16:00 | 0.01064% | 0.005338%
2019-06-18 | 169 | 34 | 16:30 | 0.01038% | 0.005509%
2019-06-18 | 169 | 35 | 17:00 | 0.008573% | 0.005939%
2019-06-18 | 169 | 36 | 17:30 | 0.006% | 0.0063%
2019-06-18 | 169 | 37 | 18:00 | 0.004759% | 0.0062%
2019-06-18 | 169 | 38 | 18:30 | 0.003506% | 0.00671%
2019-06-18 | 169 | 39 | 19:00 | 0.002159% | 0.00628%
2019-06-18 | 169 | 40 | 19:30 | 0.00139% | 0.006019%
2019-06-18 | 169 | 41 | 20:00 | 0.0006082% | 0.005789%
2019-06-18 | 169 | 42 | 20:30 | 0.0002172% | 0.005819%
2019-06-18 | 169 | 43 | 21:00 | 7.553e-07% | 0.005789%
2019-06-18 | 169 | 44 | 21:30 | 0% | 0.005889%
2019-06-18 | 169 | 45 | 22:00 | 0% | 0.005689%
2019-06-18 | 169 | 46 | 22:30 | 0% | 0.005579%
2019-06-18 | 169 | 47 | 23:00 | 0% | 0.004958%
2019-06-18 | 169 | 48 | 23:30 | 0% | 0.004617%
2019-06-19 | 170 | 1 | 0:00 | 0% | 0.003956%
2019-06-19 | 170 | 2 | 0:30 | 0% | 0.003515%
2019-06-19 | 170 | 3 | 1:00 | 0% | 0.003275%
2019-06-19 | 170 | 4 | 1:30 | 0% | 0.003025%
2019-06-19 | 170 | 5 | 2:00 | 0% | 0.002814%
2019-06-19 | 170 | 6 | 2:30 | 0% | 0.002724%
2019-06-19 | 170 | 7 | 3:00 | 0% | 0.002644%
2019-06-19 | 170 | 8 | 3:30 | 0.0001047% | 0.002594%
2019-06-19 | 170 | 9 | 4:00 | 0.0001898% | 0.002574%
2019-06-19 | 170 | 10 | 4:30 | 0.0005838% | 0.002424%
2019-06-19 | 170 | 11 | 5:00 | 0.001464% | 0.002584%
2019-06-19 | 170 | 12 | 5:30 | 0.002682% | 0.002594%
2019-06-19 | 170 | 13 | 6:00 | 0.004188% | 0.002794%
2019-06-19 | 170 | 14 | 6:30 | 0.005834% | 0.002884%
2019-06-19 | 170 | 15 | 7:00 | 0.006477% | 0.003195%
2019-06-19 | 170 | 16 | 7:30 | 0.008593% | 0.003736%
2019-06-19 | 170 | 17 | 8:00 | 0.009364% | 0.004387%
2019-06-19 | 170 | 18 | 8:30 | 0.01147% | 0.004998%
2019-06-19 | 170 | 19 | 9:00 | 0.01412% | 0.005498%
2019-06-19 | 170 | 20 | 9:30 | 0.01453% | 0.005659%
2019-06-19 | 170 | 21 | 10:00 | 0.01783% | 0.005709%
2019-06-19 | 170 | 22 | 10:30 | 0.0156% | 0.006029%
2019-06-19 | 170 | 23 | 11:00 | 0.01514% | 0.005949%
2019-06-19 | 170 | 24 | 11:30 | 0.01807% | 0.006069%
2019-06-19 | 170 | 25 | 12:00 | 0.01708% | 0.005979%
2019-06-19 | 170 | 26 | 12:30 | 0.01632% | 0.005919%
2019-06-19 | 170 | 27 | 13:00 | 0.01514% | 0.005989%
2019-06-19 | 170 | 28 | 13:30 | 0.01554% | 0.005729%
2019-06-19 | 170 | 29 | 14:00 | 0.01436% | 0.005729%
2019-06-19 | 170 | 30 | 14:30 | 0.01354% | 0.005709%
2019-06-19 | 170 | 31 | 15:00 | 0.01359% | 0.005549%
2019-06-19 | 170 | 32 | 15:30 | 0.01203% | 0.005829%
2019-06-19 | 170 | 33 | 16:00 | 0.01068% | 0.006019%
2019-06-19 | 170 | 34 | 16:30 | 0.009632% | 0.00617%
2019-06-19 | 170 | 35 | 17:00 | 0.008552% | 0.00643%
2019-06-19 | 170 | 36 | 17:30 | 0.006728% | 0.00668%
2019-06-19 | 170 | 37 | 18:00 | 0.005358% | 0.00654%
2019-06-19 | 170 | 38 | 18:30 | 0.003837% | 0.00646%
2019-06-19 | 170 | 39 | 19:00 | 0.002293% | 0.00655%
2019-06-19 | 170 | 40 | 19:30 | 0.001079% | 0.00643%
2019-06-19 | 170 | 41 | 20:00 | 0.0003943% | 0.00636%
2019-06-19 | 170 | 42 | 20:30 | 0.0001972% | 0.00634%
2019-06-19 | 170 | 43 | 21:00 | 7.491e-07% | 0.00637%
2019-06-19 | 170 | 44 | 21:30 | 0% | 0.00625%
2019-06-19 | 170 | 45 | 22:00 | 0% | 0.00616%
2019-06-19 | 170 | 46 | 22:30 | 0% | 0.005779%
2019-06-19 | 170 | 47 | 23:00 | 0% | 0.005028%
2019-06-19 | 170 | 48 | 23:30 | 0% | 0.004317%
2019-06-20 | 171 | 1 | 0:00 | 0% | 0.003676%
2019-06-20 | 171 | 2 | 0:30 | 0% | 0.003245%
2019-06-20 | 171 | 3 | 1:00 | 0% | 0.002995%
2019-06-20 | 171 | 4 | 1:30 | 0% | 0.002874%
2019-06-20 | 171 | 5 | 2:00 | 0% | 0.002684%
2019-06-20 | 171 | 6 | 2:30 | 0% | 0.002584%
2019-06-20 | 171 | 7 | 3:00 | 0% | 0.002604%
2019-06-20 | 171 | 8 | 3:30 | 0.0001456% | 0.002524%
2019-06-20 | 171 | 9 | 4:00 | 0.0003668% | 0.002554%
2019-06-20 | 171 | 10 | 4:30 | 0.0009306% | 0.002544%
2019-06-20 | 171 | 11 | 5:00 | 0.001887% | 0.002604%
2019-06-20 | 171 | 12 | 5:30 | 0.00314% | 0.002684%
2019-06-20 | 171 | 13 | 6:00 | 0.004627% | 0.003135%
2019-06-20 | 171 | 14 | 6:30 | 0.006336% | 0.003856%
2019-06-20 | 171 | 15 | 7:00 | 0.008634% | 0.004377%
2019-06-20 | 171 | 16 | 7:30 | 0.01073% | 0.004837%
2019-06-20 | 171 | 17 | 8:00 | 0.01211% | 0.005038%
2019-06-20 | 171 | 18 | 8:30 | 0.01445% | 0.005398%
2019-06-20 | 171 | 19 | 9:00 | 0.01697% | 0.005468%
2019-06-20 | 171 | 20 | 9:30 | 0.01695% | 0.005488%
2019-06-20 | 171 | 21 | 10:00 | 0.01718% | 0.005428%
2019-06-20 | 171 | 22 | 10:30 | 0.01721% | 0.005288%
2019-06-20 | 171 | 23 | 11:00 | 0.01759% | 0.005358%
2019-06-20 | 171 | 24 | 11:30 | 0.01896% | 0.005318%
2019-06-20 | 171 | 25 | 12:00 | 0.01828% | 0.005378%
2019-06-20 | 171 | 26 | 12:30 | 0.0184% | 0.005398%
2019-06-20 | 171 | 27 | 13:00 | 0.01594% | 0.005108%
2019-06-20 | 171 | 28 | 13:30 | 0.01799% | 0.005108%
2019-06-20 | 171 | 29 | 14:00 | 0.01659% | 0.005068%
2019-06-20 | 171 | 30 | 14:30 | 0.01464% | 0.005068%
2019-06-20 | 171 | 31 | 15:00 | 0.01444% | 0.005148%
2019-06-20 | 171 | 32 | 15:30 | 0.01221% | 0.005258%
2019-06-20 | 171 | 33 | 16:00 | 0.01048% | 0.005579%
2019-06-20 | 171 | 34 | 16:30 | 0.009024% | 0.00617%
2019-06-20 | 171 | 35 | 17:00 | 0.007912% | 0.00675%
2019-06-20 | 171 | 36 | 17:30 | 0.006097% | 0.00678%
2019-06-20 | 171 | 37 | 18:00 | 0.003934% | 0.00671%
2019-06-20 | 171 | 38 | 18:30 | 0.002658% | 0.006881%
2019-06-20 | 171 | 39 | 19:00 | 0.001893% | 0.00667%
2019-06-20 | 171 | 40 | 19:30 | 0.001039% | 0.00649%
2019-06-20 | 171 | 41 | 20:00 | 0.0004748% | 0.00635%
2019-06-20 | 171 | 42 | 20:30 | 7.632e-05% | 0.00628%
2019-06-20 | 171 | 43 | 21:00 | 2.509e-06% | 0.00634%
2019-06-20 | 171 | 44 | 21:30 | 0% | 0.00634%
2019-06-20 | 171 | 45 | 22:00 | 0% | 0.006089%
2019-06-20 | 171 | 46 | 22:30 | 0% | 0.005509%
2019-06-20 | 171 | 47 | 23:00 | 0% | 0.005108%
2019-06-20 | 171 | 48 | 23:30 | 0% | 0.004347%
2019-06-21 | 172 | 1 | 0:00 | 0% | 0.003696%
2019-06-21 | 172 | 2 | 0:30 | 0% | 0.003215%
2019-06-21 | 172 | 3 | 1:00 | 0% | 0.003015%
2019-06-21 | 172 | 4 | 1:30 | 0% | 0.002914%
2019-06-21 | 172 | 5 | 2:00 | 0% | 0.002684%
2019-06-21 | 172 | 6 | 2:30 | 0% | 0.002564%
2019-06-21 | 172 | 7 | 3:00 | 0% | 0.002544%
2019-06-21 | 172 | 8 | 3:30 | 0% | 0.002474%
2019-06-21 | 172 | 9 | 4:00 | 0.000122% | 0.002514%
2019-06-21 | 172 | 10 | 4:30 | 0.0003835% | 0.002524%
2019-06-21 | 172 | 11 | 5:00 | 0.00116% | 0.002574%
2019-06-21 | 172 | 12 | 5:30 | 0.002104% | 0.002734%
2019-06-21 | 172 | 13 | 6:00 | 0.002901% | 0.002965%
2019-06-21 | 172 | 14 | 6:30 | 0.003971% | 0.003616%
2019-06-21 | 172 | 15 | 7:00 | 0.005703% | 0.004267%
2019-06-21 | 172 | 16 | 7:30 | 0.007344% | 0.004667%
2019-06-21 | 172 | 17 | 8:00 | 0.008598% | 0.004888%
2019-06-21 | 172 | 18 | 8:30 | 0.01148% | 0.005078%
2019-06-21 | 172 | 19 | 9:00 | 0.01475% | 0.005008%
2019-06-21 | 172 | 20 | 9:30 | 0.01622% | 0.004998%
2019-06-21 | 172 | 21 | 10:00 | 0.01714% | 0.004868%
2019-06-21 | 172 | 22 | 10:30 | 0.01671% | 0.004797%
2019-06-21 | 172 | 23 | 11:00 | 0.01978% | 0.004797%
2019-06-21 | 172 | 24 | 11:30 | 0.02211% | 0.004827%
2019-06-21 | 172 | 25 | 12:00 | 0.02194% | 0.004878%
2019-06-21 | 172 | 26 | 12:30 | 0.02372% | 0.004898%
2019-06-21 | 172 | 27 | 13:00 | 0.02174% | 0.004587%
2019-06-21 | 172 | 28 | 13:30 | 0.02419% | 0.004637%
2019-06-21 | 172 | 29 | 14:00 | 0.02543% | 0.004627%
2019-06-21 | 172 | 30 | 14:30 | 0.02252% | 0.004517%
2019-06-21 | 172 | 31 | 15:00 | 0.02% | 0.004637%
2019-06-21 | 172 | 32 | 15:30 | 0.0169% | 0.004817%
2019-06-21 | 172 | 33 | 16:00 | 0.01529% | 0.005228%
2019-06-21 | 172 | 34 | 16:30 | 0.0132% | 0.005779%
2019-06-21 | 172 | 35 | 17:00 | 0.01122% | 0.00651%
2019-06-21 | 172 | 36 | 17:30 | 0.008708% | 0.00669%
2019-06-21 | 172 | 37 | 18:00 | 0.006407% | 0.00666%
2019-06-21 | 172 | 38 | 18:30 | 0.004695% | 0.00652%
2019-06-21 | 172 | 39 | 19:00 | 0.00301% | 0.0064%
2019-06-21 | 172 | 40 | 19:30 | 0.001504% | 0.00625%
2019-06-21 | 172 | 41 | 20:00 | 0.0005145% | 0.00625%
2019-06-21 | 172 | 42 | 20:30 | 0.0001812% | 0.006119%
2019-06-21 | 172 | 43 | 21:00 | 4.931e-07% | 0.006139%
2019-06-21 | 172 | 44 | 21:30 | 0% | 0.00618%
2019-06-21 | 172 | 45 | 22:00 | 0% | 0.006109%
2019-06-21 | 172 | 46 | 22:30 | 0% | 0.005579%
2019-06-21 | 172 | 47 | 23:00 | 0% | 0.005018%
2019-06-21 | 172 | 48 | 23:30 | 0% | 0.004347%
2019-06-22 | 173 | 1 | 0:00 | 0% | 0.003626%
2019-06-22 | 173 | 2 | 0:30 | 0% | 0.003205%
2019-06-22 | 173 | 3 | 1:00 | 0% | 0.002995%
2019-06-22 | 173 | 4 | 1:30 | 0% | 0.002884%
2019-06-22 | 173 | 5 | 2:00 | 0% | 0.002674%
2019-06-22 | 173 | 6 | 2:30 | 0% | 0.002594%
2019-06-22 | 173 | 7 | 3:00 | 0% | 0.002554%
2019-06-22 | 173 | 8 | 3:30 | 8.939e-05% | 0.002474%
2019-06-22 | 173 | 9 | 4:00 | 0.0002917% | 0.002524%
2019-06-22 | 173 | 10 | 4:30 | 0.0007969% | 0.002544%
2019-06-22 | 173 | 11 | 5:00 | 0.00191% | 0.002564%
2019-06-22 | 173 | 12 | 5:30 | 0.003483% | 0.002734%
2019-06-22 | 173 | 13 | 6:00 | 0.005163% | 0.003065%
2019-06-22 | 173 | 14 | 6:30 | 0.006823% | 0.003686%
2019-06-22 | 173 | 15 | 7:00 | 0.009954% | 0.004247%
2019-06-22 | 173 | 16 | 7:30 | 0.01359% | 0.004747%
2019-06-22 | 173 | 17 | 8:00 | 0.01607% | 0.004898%
2019-06-22 | 173 | 18 | 8:30 | 0.01763% | 0.005158%
2019-06-22 | 173 | 19 | 9:00 | 0.02026% | 0.005118%
2019-06-22 | 173 | 20 | 9:30 | 0.01935% | 0.004998%
2019-06-22 | 173 | 21 | 10:00 | 0.02012% | 0.004958%
2019-06-22 | 173 | 22 | 10:30 | 0.02011% | 0.004837%
2019-06-22 | 173 | 23 | 11:00 | 0.02222% | 0.004837%
2019-06-22 | 173 | 24 | 11:30 | 0.02199% | 0.004827%
2019-06-22 | 173 | 25 | 12:00 | 0.02313% | 0.005018%
2019-06-22 | 173 | 26 | 12:30 | 0.02314% | 0.005058%
2019-06-22 | 173 | 27 | 13:00 | 0.02055% | 0.004727%
2019-06-22 | 173 | 28 | 13:30 | 0.02279% | 0.004677%
2019-06-22 | 173 | 29 | 14:00 | 0.02313% | 0.004597%
2019-06-22 | 173 | 30 | 14:30 | 0.02145% | 0.004597%
2019-06-22 | 173 | 31 | 15:00 | 0.0192% | 0.004597%
2019-06-22 | 173 | 32 | 15:30 | 0.01598% | 0.004898%
2019-06-22 | 173 | 33 | 16:00 | 0.01383% | 0.005228%
2019-06-22 | 173 | 34 | 16:30 | 0.01188% | 0.005709%
2019-06-22 | 173 | 35 | 17:00 | 0.009584% | 0.00646%
2019-06-22 | 173 | 36 | 17:30 | 0.007751% | 0.00663%
2019-06-22 | 173 | 37 | 18:00 | 0.005979% | 0.0067%
2019-06-22 | 173 | 38 | 18:30 | 0.003927% | 0.00666%
2019-06-22 | 173 | 39 | 19:00 | 0.002415% | 0.00654%
2019-06-22 | 173 | 40 | 19:30 | 0.001307% | 0.00652%
2019-06-22 | 173 | 41 | 20:00 | 0.0004694% | 0.00628%
2019-06-22 | 173 | 42 | 20:30 | 0.0002621% | 0.00621%
2019-06-22 | 173 | 43 | 21:00 | 2.99e-06% | 0.00631%
2019-06-22 | 173 | 44 | 21:30 | 0% | 0.00624%
2019-06-22 | 173 | 45 | 22:00 | 0% | 0.005999%
2019-06-22 | 173 | 46 | 22:30 | 0% | 0.005509%
2019-06-22 | 173 | 47 | 23:00 | 0% | 0.005148%
2019-06-22 | 173 | 48 | 23:30 | 0% | 0.004427%
2019-06-23 | 174 | 1 | 0:00 | 0% | 0.003676%
2019-06-23 | 174 | 2 | 0:30 | 0% | 0.003245%
2019-06-23 | 174 | 3 | 1:00 | 0% | 0.003045%
2019-06-23 | 174 | 4 | 1:30 | 0% | 0.002904%
2019-06-23 | 174 | 5 | 2:00 | 0% | 0.002654%
2019-06-23 | 174 | 6 | 2:30 | 0% | 0.002584%
2019-06-23 | 174 | 7 | 3:00 | 0% | 0.002594%
2019-06-23 | 174 | 8 | 3:30 | 0.0001609% | 0.002524%
2019-06-23 | 174 | 9 | 4:00 | 0.0002691% | 0.002544%
2019-06-23 | 174 | 10 | 4:30 | 0.0007005% | 0.002574%
2019-06-23 | 174 | 11 | 5:00 | 0.001539% | 0.002594%
2019-06-23 | 174 | 12 | 5:30 | 0.002753% | 0.002704%
2019-06-23 | 174 | 13 | 6:00 | 0.004312% | 0.003165%
2019-06-23 | 174 | 14 | 6:30 | 0.005883% | 0.003916%
2019-06-23 | 174 | 15 | 7:00 | 0.007831% | 0.004407%
2019-06-23 | 174 | 16 | 7:30 | 0.01147% | 0.004898%
2019-06-23 | 174 | 17 | 8:00 | 0.01262% | 0.005048%
2019-06-23 | 174 | 18 | 8:30 | 0.0144% | 0.005208%
2019-06-23 | 174 | 19 | 9:00 | 0.01557% | 0.005228%
2019-06-23 | 174 | 20 | 9:30 | 0.01415% | 0.005278%
2019-06-23 | 174 | 21 | 10:00 | 0.01506% | 0.005298%
2019-06-23 | 174 | 22 | 10:30 | 0.01566% | 0.005118%
2019-06-23 | 174 | 23 | 11:00 | 0.0173% | 0.005088%
2019-06-23 | 174 | 24 | 11:30 | 0.01924% | 0.005168%
2019-06-23 | 174 | 25 | 12:00 | 0.02091% | 0.005208%
2019-06-23 | 174 | 26 | 12:30 | 0.01845% | 0.005118%
2019-06-23 | 174 | 27 | 13:00 | 0.01924% | 0.004938%
2019-06-23 | 174 | 28 | 13:30 | 0.01996% | 0.004998%
2019-06-23 | 174 | 29 | 14:00 | 0.02046% | 0.004928%
2019-06-23 | 174 | 30 | 14:30 | 0.01898% | 0.004978%
2019-06-23 | 174 | 31 | 15:00 | 0.0182% | 0.005048%
2019-06-23 | 174 | 32 | 15:30 | 0.01538% | 0.005248%
2019-06-23 | 174 | 33 | 16:00 | 0.0124% | 0.005498%
2019-06-23 | 174 | 34 | 16:30 | 0.01051% | 0.006009%
2019-06-23 | 174 | 35 | 17:00 | 0.008881% | 0.00653%
2019-06-23 | 174 | 36 | 17:30 | 0.007713% | 0.00671%
2019-06-23 | 174 | 37 | 18:00 | 0.005568% | 0.00679%
2019-06-23 | 174 | 38 | 18:30 | 0.004242% | 0.00672%
2019-06-23 | 174 | 39 | 19:00 | 0.003061% | 0.00652%
2019-06-23 | 174 | 40 | 19:30 | 0.001962% | 0.00658%
2019-06-23 | 174 | 41 | 20:00 | 0.0007467% | 0.00635%
2019-06-23 | 174 | 42 | 20:30 | 8.066e-05% | 0.00621%
2019-06-23 | 174 | 43 | 21:00 | 1.723e-06% | 0.00636%
2019-06-23 | 174 | 44 | 21:30 | 0% | 0.0063%
2019-06-23 | 174 | 45 | 22:00 | 0% | 0.006129%
2019-06-23 | 174 | 46 | 22:30 | 0% | 0.005559%
2019-06-23 | 174 | 47 | 23:00 | 0% | 0.005108%
2019-06-23 | 174 | 48 | 23:30 | 0% | 0.004477%
2019-06-24 | 175 | 1 | 0:00 | 0% | 0.003766%
2019-06-24 | 175 | 2 | 0:30 | 0% | 0.003295%
2019-06-24 | 175 | 3 | 1:00 | 0% | 0.003035%
2019-06-24 | 175 | 4 | 1:30 | 0% | 0.002965%
2019-06-24 | 175 | 5 | 2:00 | 0% | 0.002734%
2019-06-24 | 175 | 6 | 2:30 | 0% | 0.002594%
2019-06-24 | 175 | 7 | 3:00 | 0% | 0.002644%
2019-06-24 | 175 | 8 | 3:30 | 0.0001251% | 0.002544%
2019-06-24 | 175 | 9 | 4:00 | 0.0001691% | 0.002574%
2019-06-24 | 175 | 10 | 4:30 | 0.0004676% | 0.002634%
2019-06-24 | 175 | 11 | 5:00 | 0.001099% | 0.002654%
2019-06-24 | 175 | 12 | 5:30 | 0.001849% | 0.002734%
2019-06-24 | 175 | 13 | 6:00 | 0.003466% | 0.003105%
2019-06-24 | 175 | 14 | 6:30 | 0.005216% | 0.003846%
2019-06-24 | 175 | 15 | 7:00 | 0.007295% | 0.004347%
2019-06-24 | 175 | 16 | 7:30 | 0.009707% | 0.004888%
2019-06-24 | 175 | 17 | 8:00 | 0.01169% | 0.005168%
2019-06-24 | 175 | 18 | 8:30 | 0.01275% | 0.005368%
2019-06-24 | 175 | 19 | 9:00 | 0.0159% | 0.005418%
2019-06-24 | 175 | 20 | 9:30 | 0.01602% | 0.005378%
2019-06-24 | 175 | 21 | 10:00 | 0.01904% | 0.005388%
2019-06-24 | 175 | 22 | 10:30 | 0.01778% | 0.005238%
2019-06-24 | 175 | 23 | 11:00 | 0.0174% | 0.005308%
2019-06-24 | 175 | 24 | 11:30 | 0.01816% | 0.005338%
2019-06-24 | 175 | 25 | 12:00 | 0.02068% | 0.005478%
2019-06-24 | 175 | 26 | 12:30 | 0.01947% | 0.005378%
2019-06-24 | 175 | 27 | 13:00 | 0.01818% | 0.005128%
2019-06-24 | 175 | 28 | 13:30 | 0.01678% | 0.005058%
2019-06-24 | 175 | 29 | 14:00 | 0.01821% | 0.005028%
2019-06-24 | 175 | 30 | 14:30 | 0.01797% | 0.005008%
2019-06-24 | 175 | 31 | 15:00 | 0.01602% | 0.004978%
2019-06-24 | 175 | 32 | 15:30 | 0.01202% | 0.005218%
2019-06-24 | 175 | 33 | 16:00 | 0.009019% | 0.005398%
2019-06-24 | 175 | 34 | 16:30 | 0.008149% | 0.005739%
2019-06-24 | 175 | 35 | 17:00 | 0.007081% | 0.00617%
2019-06-24 | 175 | 36 | 17:30 | 0.006649% | 0.00638%
2019-06-24 | 175 | 37 | 18:00 | 0.004189% | 0.00646%
2019-06-24 | 175 | 38 | 18:30 | 0.003457% | 0.00648%
2019-06-24 | 175 | 39 | 19:00 | 0.002357% | 0.00638%
2019-06-24 | 175 | 40 | 19:30 | 0.001256% | 0.00618%
2019-06-24 | 175 | 41 | 20:00 | 0.000504% | 0.006109%
2019-06-24 | 175 | 42 | 20:30 | 0.000244% | 0.005969%
2019-06-24 | 175 | 43 | 21:00 | 5.493e-07% | 0.006069%
2019-06-24 | 175 | 44 | 21:30 | 0% | 0.00616%
2019-06-24 | 175 | 45 | 22:00 | 0% | 0.006009%
2019-06-24 | 175 | 46 | 22:30 | 0% | 0.005569%
2019-06-24 | 175 | 47 | 23:00 | 0% | 0.005148%
2019-06-24 | 175 | 48 | 23:30 | 0% | 0.004627%
2019-06-25 | 176 | 1 | 0:00 | 0% | 0.003916%
2019-06-25 | 176 | 2 | 0:30 | 0% | 0.003515%
2019-06-25 | 176 | 3 | 1:00 | 0% | 0.003205%
2019-06-25 | 176 | 4 | 1:30 | 0% | 0.002914%
2019-06-25 | 176 | 5 | 2:00 | 0% | 0.002814%
2019-06-25 | 176 | 6 | 2:30 | 0% | 0.002724%
2019-06-25 | 176 | 7 | 3:00 | 0% | 0.002714%
2019-06-25 | 176 | 8 | 3:30 | 0.0001328% | 0.002634%
2019-06-25 | 176 | 9 | 4:00 | 0.0003105% | 0.002634%
2019-06-25 | 176 | 10 | 4:30 | 0.000927% | 0.002594%
2019-06-25 | 176 | 11 | 5:00 | 0.002079% | 0.002624%
2019-06-25 | 176 | 12 | 5:30 | 0.003534% | 0.002594%
2019-06-25 | 176 | 13 | 6:00 | 0.005581% | 0.002904%
2019-06-25 | 176 | 14 | 6:30 | 0.008107% | 0.003225%
2019-06-25 | 176 | 15 | 7:00 | 0.01193% | 0.003566%
2019-06-25 | 176 | 16 | 7:30 | 0.01358% | 0.004146%
2019-06-25 | 176 | 17 | 8:00 | 0.01558% | 0.004647%
2019-06-25 | 176 | 18 | 8:30 | 0.01778% | 0.005318%
2019-06-25 | 176 | 19 | 9:00 | 0.01765% | 0.005549%
2019-06-25 | 176 | 20 | 9:30 | 0.01945% | 0.005829%
2019-06-25 | 176 | 21 | 10:00 | 0.02231% | 0.005729%
2019-06-25 | 176 | 22 | 10:30 | 0.02275% | 0.005368%
2019-06-25 | 176 | 23 | 11:00 | 0.02285% | 0.005559%
2019-06-25 | 176 | 24 | 11:30 | 0.02457% | 0.005498%
2019-06-25 | 176 | 25 | 12:00 | 0.02404% | 0.005579%
2019-06-25 | 176 | 26 | 12:30 | 0.02077% | 0.005599%
2019-06-25 | 176 | 27 | 13:00 | 0.02074% | 0.005188%
2019-06-25 | 176 | 28 | 13:30 | 0.02081% | 0.005138%
2019-06-25 | 176 | 29 | 14:00 | 0.0228% | 0.005158%
2019-06-25 | 176 | 30 | 14:30 | 0.02241% | 0.005218%
2019-06-25 | 176 | 31 | 15:00 | 0.01968% | 0.005188%
2019-06-25 | 176 | 32 | 15:30 | 0.01931% | 0.005278%
2019-06-25 | 176 | 33 | 16:00 | 0.01546% | 0.005288%
2019-06-25 | 176 | 34 | 16:30 | 0.01266% | 0.005458%
2019-06-25 | 176 | 35 | 17:00 | 0.01046% | 0.005889%
2019-06-25 | 176 | 36 | 17:30 | 0.007528% | 0.00623%
2019-06-25 | 176 | 37 | 18:00 | 0.005665% | 0.006109%
2019-06-25 | 176 | 38 | 18:30 | 0.004006% | 0.00665%
2019-06-25 | 176 | 39 | 19:00 | 0.002595% | 0.00622%
2019-06-25 | 176 | 40 | 19:30 | 0.00119% | 0.005949%
2019-06-25 | 176 | 41 | 20:00 | 0.0005181% | 0.005739%
2019-06-25 | 176 | 42 | 20:30 | 3.1e-05% | 0.005769%
2019-06-25 | 176 | 43 | 21:00 | 2.871e-07% | 0.005739%
2019-06-25 | 176 | 44 | 21:30 | 0% | 0.005849%
2019-06-25 | 176 | 45 | 22:00 | 0% | 0.005639%
2019-06-25 | 176 | 46 | 22:30 | 0% | 0.005559%
2019-06-25 | 176 | 47 | 23:00 | 0% | 0.004948%
2019-06-25 | 176 | 48 | 23:30 | 0% | 0.004607%
2019-06-26 | 177 | 1 | 0:00 | 0% | 0.003956%
2019-06-26 | 177 | 2 | 0:30 | 0% | 0.003505%
2019-06-26 | 177 | 3 | 1:00 | 0% | 0.003275%
2019-06-26 | 177 | 4 | 1:30 | 0% | 0.003005%
2019-06-26 | 177 | 5 | 2:00 | 0% | 0.002814%
2019-06-26 | 177 | 6 | 2:30 | 0% | 0.002724%
2019-06-26 | 177 | 7 | 3:00 | 0% | 0.002654%
2019-06-26 | 177 | 8 | 3:30 | 0.0001303% | 0.002594%
2019-06-26 | 177 | 9 | 4:00 | 0.0003204% | 0.002574%
2019-06-26 | 177 | 10 | 4:30 | 0.0008707% | 0.002424%
2019-06-26 | 177 | 11 | 5:00 | 0.001773% | 0.002564%
2019-06-26 | 177 | 12 | 5:30 | 0.003058% | 0.002584%
2019-06-26 | 177 | 13 | 6:00 | 0.004797% | 0.002794%
2019-06-26 | 177 | 14 | 6:30 | 0.006465% | 0.002874%
2019-06-26 | 177 | 15 | 7:00 | 0.008511% | 0.003195%
2019-06-26 | 177 | 16 | 7:30 | 0.01105% | 0.003746%
2019-06-26 | 177 | 17 | 8:00 | 0.01292% | 0.004377%
2019-06-26 | 177 | 18 | 8:30 | 0.01465% | 0.004928%
2019-06-26 | 177 | 19 | 9:00 | 0.01569% | 0.005428%
2019-06-26 | 177 | 20 | 9:30 | 0.01757% | 0.005559%
2019-06-26 | 177 | 21 | 10:00 | 0.0189% | 0.005609%
2019-06-26 | 177 | 22 | 10:30 | 0.0188% | 0.005949%
2019-06-26 | 177 | 23 | 11:00 | 0.02006% | 0.005869%
2019-06-26 | 177 | 24 | 11:30 | 0.0189% | 0.005979%
2019-06-26 | 177 | 25 | 12:00 | 0.02032% | 0.005869%
2019-06-26 | 177 | 26 | 12:30 | 0.02214% | 0.005759%
2019-06-26 | 177 | 27 | 13:00 | 0.01904% | 0.005869%
2019-06-26 | 177 | 28 | 13:30 | 0.01945% | 0.005579%
2019-06-26 | 177 | 29 | 14:00 | 0.01964% | 0.005599%
2019-06-26 | 177 | 30 | 14:30 | 0.01776% | 0.005619%
2019-06-26 | 177 | 31 | 15:00 | 0.01574% | 0.005428%
2019-06-26 | 177 | 32 | 15:30 | 0.01446% | 0.005669%
2019-06-26 | 177 | 33 | 16:00 | 0.01161% | 0.005869%
2019-06-26 | 177 | 34 | 16:30 | 0.01048% | 0.006029%
2019-06-26 | 177 | 35 | 17:00 | 0.007894% | 0.00629%
2019-06-26 | 177 | 36 | 17:30 | 0.005866% | 0.00652%
2019-06-26 | 177 | 37 | 18:00 | 0.004246% | 0.00638%
2019-06-26 | 177 | 38 | 18:30 | 0.003151% | 0.00633%
2019-06-26 | 177 | 39 | 19:00 | 0.002125% | 0.00642%
2019-06-26 | 177 | 40 | 19:30 | 0.00106% | 0.00631%
2019-06-26 | 177 | 41 | 20:00 | 0.0004726% | 0.00623%
2019-06-26 | 177 | 42 | 20:30 | 0.0001548% | 0.00621%
2019-06-26 | 177 | 43 | 21:00 | 9.738e-07% | 0.00631%
2019-06-26 | 177 | 44 | 21:30 | 0% | 0.00618%
2019-06-26 | 177 | 45 | 22:00 | 0% | 0.006119%
2019-06-26 | 177 | 46 | 22:30 | 0% | 0.005739%
2019-06-26 | 177 | 47 | 23:00 | 0% | 0.004998%
2019-06-26 | 177 | 48 | 23:30 | 0% | 0.004307%
2019-06-27 | 178 | 1 | 0:00 | 0% | 0.003666%
2019-06-27 | 178 | 2 | 0:30 | 0% | 0.003245%
2019-06-27 | 178 | 3 | 1:00 | 0% | 0.002985%
2019-06-27 | 178 | 4 | 1:30 | 0% | 0.002874%
2019-06-27 | 178 | 5 | 2:00 | 0% | 0.002684%
2019-06-27 | 178 | 6 | 2:30 | 0% | 0.002584%
2019-06-27 | 178 | 7 | 3:00 | 0% | 0.002604%
2019-06-27 | 178 | 8 | 3:30 | 8.428e-05% | 0.002524%
2019-06-27 | 178 | 9 | 4:00 | 0.0002403% | 0.002554%
2019-06-27 | 178 | 10 | 4:30 | 0.0007058% | 0.002544%
2019-06-27 | 178 | 11 | 5:00 | 0.001672% | 0.002594%
2019-06-27 | 178 | 12 | 5:30 | 0.002933% | 0.002684%
2019-06-27 | 178 | 13 | 6:00 | 0.004732% | 0.003125%
2019-06-27 | 178 | 14 | 6:30 | 0.006781% | 0.003836%
2019-06-27 | 178 | 15 | 7:00 | 0.009592% | 0.004357%
2019-06-27 | 178 | 16 | 7:30 | 0.01151% | 0.004817%
2019-06-27 | 178 | 17 | 8:00 | 0.01196% | 0.005028%
2019-06-27 | 178 | 18 | 8:30 | 0.01423% | 0.005358%
2019-06-27 | 178 | 19 | 9:00 | 0.0155% | 0.005428%
2019-06-27 | 178 | 20 | 9:30 | 0.01689% | 0.005428%
2019-06-27 | 178 | 21 | 10:00 | 0.01782% | 0.005378%
2019-06-27 | 178 | 22 | 10:30 | 0.01967% | 0.005248%
2019-06-27 | 178 | 23 | 11:00 | 0.02092% | 0.005298%
2019-06-27 | 178 | 24 | 11:30 | 0.01965% | 0.005248%
2019-06-27 | 178 | 25 | 12:00 | 0.02147% | 0.005308%
2019-06-27 | 178 | 26 | 12:30 | 0.02108% | 0.005328%
2019-06-27 | 178 | 27 | 13:00 | 0.02094% | 0.005048%
2019-06-27 | 178 | 28 | 13:30 | 0.018% | 0.005048%
2019-06-27 | 178 | 29 | 14:00 | 0.01782% | 0.005008%
2019-06-27 | 178 | 30 | 14:30 | 0.01951% | 0.005008%
2019-06-27 | 178 | 31 | 15:00 | 0.01775% | 0.005068%
2019-06-27 | 178 | 32 | 15:30 | 0.01515% | 0.005188%
2019-06-27 | 178 | 33 | 16:00 | 0.01083% | 0.005498%
2019-06-27 | 178 | 34 | 16:30 | 0.01038% | 0.006079%
2019-06-27 | 178 | 35 | 17:00 | 0.007892% | 0.00665%
2019-06-27 | 178 | 36 | 17:30 | 0.006027% | 0.00667%
2019-06-27 | 178 | 37 | 18:00 | 0.004182% | 0.00661%
2019-06-27 | 178 | 38 | 18:30 | 0.003065% | 0.00677%
2019-06-27 | 178 | 39 | 19:00 | 0.002019% | 0.00657%
2019-06-27 | 178 | 40 | 19:30 | 0.001139% | 0.00641%
2019-06-27 | 178 | 41 | 20:00 | 0.0006633% | 0.00626%
2019-06-27 | 178 | 42 | 20:30 | 0.0002015% | 0.0062%
2019-06-27 | 178 | 43 | 21:00 | 3.059e-06% | 0.00628%
2019-06-27 | 178 | 44 | 21:30 | 0% | 0.0063%
2019-06-27 | 178 | 45 | 22:00 | 0% | 0.006049%
2019-06-27 | 178 | 46 | 22:30 | 0% | 0.005478%
2019-06-27 | 178 | 47 | 23:00 | 0% | 0.005098%
2019-06-27 | 178 | 48 | 23:30 | 0% | 0.004347%
2019-06-28 | 179 | 1 | 0:00 | 0% | 0.003686%
2019-06-28 | 179 | 2 | 0:30 | 0% | 0.003215%
2019-06-28 | 179 | 3 | 1:00 | 0% | 0.003015%
2019-06-28 | 179 | 4 | 1:30 | 0% | 0.002925%
2019-06-28 | 179 | 5 | 2:00 | 0% | 0.002694%
2019-06-28 | 179 | 6 | 2:30 | 0% | 0.002574%
2019-06-28 | 179 | 7 | 3:00 | 0% | 0.002544%
2019-06-28 | 179 | 8 | 3:30 | 8.939e-05% | 0.002484%
2019-06-28 | 179 | 9 | 4:00 | 0.000222% | 0.002514%
2019-06-28 | 179 | 10 | 4:30 | 0.0008068% | 0.002524%
2019-06-28 | 179 | 11 | 5:00 | 0.001928% | 0.002574%
2019-06-28 | 179 | 12 | 5:30 | 0.003269% | 0.002734%
2019-06-28 | 179 | 13 | 6:00 | 0.005727% | 0.002965%
2019-06-28 | 179 | 14 | 6:30 | 0.006973% | 0.003606%
2019-06-28 | 179 | 15 | 7:00 | 0.009027% | 0.004257%
2019-06-28 | 179 | 16 | 7:30 | 0.01166% | 0.004647%
2019-06-28 | 179 | 17 | 8:00 | 0.01329% | 0.004878%
2019-06-28 | 179 | 18 | 8:30 | 0.01532% | 0.005048%
2019-06-28 | 179 | 19 | 9:00 | 0.01687% | 0.004978%
2019-06-28 | 179 | 20 | 9:30 | 0.01877% | 0.004958%
2019-06-28 | 179 | 21 | 10:00 | 0.02111% | 0.004827%
2019-06-28 | 179 | 22 | 10:30 | 0.02232% | 0.004767%
2019-06-28 | 179 | 23 | 11:00 | 0.02222% | 0.004757%
2019-06-28 | 179 | 24 | 11:30 | 0.0231% | 0.004777%
2019-06-28 | 179 | 25 | 12:00 | 0.02417% | 0.004827%
2019-06-28 | 179 | 26 | 12:30 | 0.02306% | 0.004847%
2019-06-28 | 179 | 27 | 13:00 | 0.02325% | 0.004537%
2019-06-28 | 179 | 28 | 13:30 | 0.02168% | 0.004597%
2019-06-28 | 179 | 29 | 14:00 | 0.02095% | 0.004577%
2019-06-28 | 179 | 30 | 14:30 | 0.0219% | 0.004467%
2019-06-28 | 179 | 31 | 15:00 | 0.01879% | 0.004587%
2019-06-28 | 179 | 32 | 15:30 | 0.01535% | 0.004757%
2019-06-28 | 179 | 33 | 16:00 | 0.01247% | 0.005168%
2019-06-28 | 179 | 34 | 16:30 | 0.01057% | 0.005709%
2019-06-28 | 179 | 35 | 17:00 | 0.008761% | 0.00644%
2019-06-28 | 179 | 36 | 17:30 | 0.006722% | 0.00661%
2019-06-28 | 179 | 37 | 18:00 | 0.0049% | 0.00659%
2019-06-28 | 179 | 38 | 18:30 | 0.003603% | 0.00644%
2019-06-28 | 179 | 39 | 19:00 | 0.002173% | 0.00634%
2019-06-28 | 179 | 40 | 19:30 | 0.0009656% | 0.00619%
2019-06-28 | 179 | 41 | 20:00 | 0.0003149% | 0.00618%
2019-06-28 | 179 | 42 | 20:30 | 0.0002232% | 0.006059%
2019-06-28 | 179 | 43 | 21:00 | 0% | 0.006089%
2019-06-28 | 179 | 44 | 21:30 | 0% | 0.006139%
2019-06-28 | 179 | 45 | 22:00 | 0% | 0.006079%
2019-06-28 | 179 | 46 | 22:30 | 0% | 0.005559%
2019-06-28 | 179 | 47 | 23:00 | 0% | 0.005008%
2019-06-28 | 179 | 48 | 23:30 | 0% | 0.004337%
2019-06-29 | 180 | 1 | 0:00 | 0% | 0.003626%
2019-06-29 | 180 | 2 | 0:30 | 0% | 0.003205%
2019-06-29 | 180 | 3 | 1:00 | 0% | 0.002995%
2019-06-29 | 180 | 4 | 1:30 | 0% | 0.002894%
2019-06-29 | 180 | 5 | 2:00 | 0% | 0.002694%
2019-06-29 | 180 | 6 | 2:30 | 0% | 0.002604%
2019-06-29 | 180 | 7 | 3:00 | 0% | 0.002574%
2019-06-29 | 180 | 8 | 3:30 | 0.0002324% | 0.002494%
2019-06-29 | 180 | 9 | 4:00 | 0.0003579% | 0.002534%
2019-06-29 | 180 | 10 | 4:30 | 0.001111% | 0.002554%
2019-06-29 | 180 | 11 | 5:00 | 0.002303% | 0.002564%
2019-06-29 | 180 | 12 | 5:30 | 0.003834% | 0.002744%
2019-06-29 | 180 | 13 | 6:00 | 0.005501% | 0.003065%
2019-06-29 | 180 | 14 | 6:30 | 0.007808% | 0.003676%
2019-06-29 | 180 | 15 | 7:00 | 0.01067% | 0.004217%
2019-06-29 | 180 | 16 | 7:30 | 0.01382% | 0.004697%
2019-06-29 | 180 | 17 | 8:00 | 0.01586% | 0.004878%
2019-06-29 | 180 | 18 | 8:30 | 0.01709% | 0.005108%
2019-06-29 | 180 | 19 | 9:00 | 0.01685% | 0.005058%
2019-06-29 | 180 | 20 | 9:30 | 0.01685% | 0.004908%
2019-06-29 | 180 | 21 | 10:00 | 0.01692% | 0.004868%
2019-06-29 | 180 | 22 | 10:30 | 0.01796% | 0.004757%
2019-06-29 | 180 | 23 | 11:00 | 0.01861% | 0.004757%
2019-06-29 | 180 | 24 | 11:30 | 0.01883% | 0.004727%
2019-06-29 | 180 | 25 | 12:00 | 0.01838% | 0.004888%
2019-06-29 | 180 | 26 | 12:30 | 0.01741% | 0.004958%
2019-06-29 | 180 | 27 | 13:00 | 0.01691% | 0.004617%
2019-06-29 | 180 | 28 | 13:30 | 0.01507% | 0.004567%
2019-06-29 | 180 | 29 | 14:00 | 0.01526% | 0.004487%
2019-06-29 | 180 | 30 | 14:30 | 0.01447% | 0.004467%
2019-06-29 | 180 | 31 | 15:00 | 0.01149% | 0.004467%
2019-06-29 | 180 | 32 | 15:30 | 0.008666% | 0.004757%
2019-06-29 | 180 | 33 | 16:00 | 0.006258% | 0.005088%
2019-06-29 | 180 | 34 | 16:30 | 0.006574% | 0.005549%
2019-06-29 | 180 | 35 | 17:00 | 0.007066% | 0.00629%
2019-06-29 | 180 | 36 | 17:30 | 0.005303% | 0.00643%
2019-06-29 | 180 | 37 | 18:00 | 0.003705% | 0.00651%
2019-06-29 | 180 | 38 | 18:30 | 0.003063% | 0.00647%
2019-06-29 | 180 | 39 | 19:00 | 0.002144% | 0.00638%
2019-06-29 | 180 | 40 | 19:30 | 0.001151% | 0.00638%
2019-06-29 | 180 | 41 | 20:00 | 0.0004798% | 0.006119%
2019-06-29 | 180 | 42 | 20:30 | 6.584e-05% | 0.006079%
2019-06-29 | 180 | 43 | 21:00 | 7.116e-07% | 0.00621%
2019-06-29 | 180 | 44 | 21:30 | 0% | 0.00617%
2019-06-29 | 180 | 45 | 22:00 | 0% | 0.005939%
2019-06-29 | 180 | 46 | 22:30 | 0% | 0.005468%
2019-06-29 | 180 | 47 | 23:00 | 0% | 0.005138%
2019-06-29 | 180 | 48 | 23:30 | 0% | 0.004417%
2019-06-30 | 181 | 1 | 0:00 | 0% | 0.003666%
2019-06-30 | 181 | 2 | 0:30 | 0% | 0.003245%
2019-06-30 | 181 | 3 | 1:00 | 0% | 0.003045%
2019-06-30 | 181 | 4 | 1:30 | 0% | 0.002914%
2019-06-30 | 181 | 5 | 2:00 | 0% | 0.002684%
2019-06-30 | 181 | 6 | 2:30 | 0% | 0.002594%
2019-06-30 | 181 | 7 | 3:00 | 0% | 0.002614%
2019-06-30 | 181 | 8 | 3:30 | 0.0001124% | 0.002544%
2019-06-30 | 181 | 9 | 4:00 | 0.0003465% | 0.002554%
2019-06-30 | 181 | 10 | 4:30 | 0.001036% | 0.002584%
2019-06-30 | 181 | 11 | 5:00 | 0.002098% | 0.002584%
2019-06-30 | 181 | 12 | 5:30 | 0.003393% | 0.002704%
2019-06-30 | 181 | 13 | 6:00 | 0.004984% | 0.003165%
2019-06-30 | 181 | 14 | 6:30 | 0.007158% | 0.003896%
2019-06-30 | 181 | 15 | 7:00 | 0.008982% | 0.004367%
2019-06-30 | 181 | 16 | 7:30 | 0.01224% | 0.004837%
2019-06-30 | 181 | 17 | 8:00 | 0.01398% | 0.005028%
2019-06-30 | 181 | 18 | 8:30 | 0.01555% | 0.005138%
2019-06-30 | 181 | 19 | 9:00 | 0.01512% | 0.005148%
2019-06-30 | 181 | 20 | 9:30 | 0.01456% | 0.005158%
2019-06-30 | 181 | 21 | 10:00 | 0.01372% | 0.005188%
2019-06-30 | 181 | 22 | 10:30 | 0.01494% | 0.005008%
2019-06-30 | 181 | 23 | 11:00 | 0.0154% | 0.004978%
2019-06-30 | 181 | 24 | 11:30 | 0.01736% | 0.005038%
2019-06-30 | 181 | 25 | 12:00 | 0.01468% | 0.005048%
2019-06-30 | 181 | 26 | 12:30 | 0.01446% | 0.004978%
2019-06-30 | 181 | 27 | 13:00 | 0.0144% | 0.004797%
2019-06-30 | 181 | 28 | 13:30 | 0.01436% | 0.004857%
2019-06-30 | 181 | 29 | 14:00 | 0.01316% | 0.004787%
2019-06-30 | 181 | 30 | 14:30 | 0.01245% | 0.004817%
2019-06-30 | 181 | 31 | 15:00 | 0.01265% | 0.004888%
2019-06-30 | 181 | 32 | 15:30 | 0.01065% | 0.005068%
2019-06-30 | 181 | 33 | 16:00 | 0.009237% | 0.005308%
2019-06-30 | 181 | 34 | 16:30 | 0.008342% | 0.005809%
2019-06-30 | 181 | 35 | 17:00 | 0.007378% | 0.00632%
2019-06-30 | 181 | 36 | 17:30 | 0.005582% | 0.00646%
2019-06-30 | 181 | 37 | 18:00 | 0.003804% | 0.00655%
2019-06-30 | 181 | 38 | 18:30 | 0.002674% | 0.00648%
2019-06-30 | 181 | 39 | 19:00 | 0.001872% | 0.00632%
2019-06-30 | 181 | 40 | 19:30 | 0.001025% | 0.00641%
2019-06-30 | 181 | 41 | 20:00 | 0.0004071% | 0.006149%
2019-06-30 | 181 | 42 | 20:30 | 0.0002409% | 0.006029%
2019-06-30 | 181 | 43 | 21:00 | 2.154e-06% | 0.00624%
2019-06-30 | 181 | 44 | 21:30 | 0% | 0.00621%
2019-06-30 | 181 | 45 | 22:00 | 0% | 0.006049%
2019-06-30 | 181 | 46 | 22:30 | 0% | 0.005509%
2019-06-30 | 181 | 47 | 23:00 | 0% | 0.005088%
2019-06-30 | 181 | 48 | 23:30 | 0% | 0.004457%
2019-07-01 | 182 | 1 | 0:00 | 0% | 0.003766%
2019-07-01 | 182 | 2 | 0:30 | 0% | 0.003305%
2019-07-01 | 182 | 3 | 1:00 | 0% | 0.003045%
2019-07-01 | 182 | 4 | 1:30 | 0% | 0.002985%
2019-07-01 | 182 | 5 | 2:00 | 0% | 0.002754%
2019-07-01 | 182 | 6 | 2:30 | 0% | 0.002614%
2019-07-01 | 182 | 7 | 3:00 | 0% | 0.002664%
2019-07-01 | 182 | 8 | 3:30 | 0.0001328% | 0.002574%
2019-07-01 | 182 | 9 | 4:00 | 0.0003401% | 0.002594%
2019-07-01 | 182 | 10 | 4:30 | 0.0008818% | 0.002644%
2019-07-01 | 182 | 11 | 5:00 | 0.002033% | 0.002654%
2019-07-01 | 182 | 12 | 5:30 | 0.003508% | 0.002744%
2019-07-01 | 182 | 13 | 6:00 | 0.004655% | 0.003125%
2019-07-01 | 182 | 14 | 6:30 | 0.006522% | 0.003846%
2019-07-01 | 182 | 15 | 7:00 | 0.00927% | 0.004317%
2019-07-01 | 182 | 16 | 7:30 | 0.01326% | 0.004837%
2019-07-01 | 182 | 17 | 8:00 | 0.01589% | 0.005148%
2019-07-01 | 182 | 18 | 8:30 | 0.01906% | 0.005328%
2019-07-01 | 182 | 19 | 9:00 | 0.02001% | 0.005358%
2019-07-01 | 182 | 20 | 9:30 | 0.02153% | 0.005288%
2019-07-01 | 182 | 21 | 10:00 | 0.01988% | 0.005308%
2019-07-01 | 182 | 22 | 10:30 | 0.02057% | 0.005148%
2019-07-01 | 182 | 23 | 11:00 | 0.02003% | 0.005228%
2019-07-01 | 182 | 24 | 11:30 | 0.02339% | 0.005248%
2019-07-01 | 182 | 25 | 12:00 | 0.02122% | 0.005348%
2019-07-01 | 182 | 26 | 12:30 | 0.02159% | 0.005268%
2019-07-01 | 182 | 27 | 13:00 | 0.01838% | 0.005018%
2019-07-01 | 182 | 28 | 13:30 | 0.01963% | 0.004948%
2019-07-01 | 182 | 29 | 14:00 | 0.02004% | 0.004908%
2019-07-01 | 182 | 30 | 14:30 | 0.01966% | 0.004878%
2019-07-01 | 182 | 31 | 15:00 | 0.01834% | 0.004847%
2019-07-01 | 182 | 32 | 15:30 | 0.01258% | 0.005068%
2019-07-01 | 182 | 33 | 16:00 | 0.009715% | 0.005248%
2019-07-01 | 182 | 34 | 16:30 | 0.008909% | 0.005579%
2019-07-01 | 182 | 35 | 17:00 | 0.007788% | 0.005989%
2019-07-01 | 182 | 36 | 17:30 | 0.005478% | 0.00616%
2019-07-01 | 182 | 37 | 18:00 | 0.00299% | 0.00626%
2019-07-01 | 182 | 38 | 18:30 | 0.002667% | 0.00629%
2019-07-01 | 182 | 39 | 19:00 | 0.002009% | 0.00622%
2019-07-01 | 182 | 40 | 19:30 | 0.0008774% | 0.006029%
2019-07-01 | 182 | 41 | 20:00 | 0.0003347% | 0.005949%
2019-07-01 | 182 | 42 | 20:30 | 4.468e-05% | 0.005839%
2019-07-01 | 182 | 43 | 21:00 | 6.979e-06% | 0.005979%
2019-07-01 | 182 | 44 | 21:30 | 0% | 0.006099%
2019-07-01 | 182 | 45 | 22:00 | 0% | 0.005959%
2019-07-01 | 182 | 46 | 22:30 | 0% | 0.005549%
2019-07-01 | 182 | 47 | 23:00 | 0% | 0.005138%
2019-07-01 | 182 | 48 | 23:30 | 0% | 0.004617%
2019-07-02 | 183 | 1 | 0:00 | 0% | 0.003876%
2019-07-02 | 183 | 2 | 0:30 | 0% | 0.003485%
2019-07-02 | 183 | 3 | 1:00 | 0% | 0.003175%
2019-07-02 | 183 | 4 | 1:30 | 0% | 0.002914%
2019-07-02 | 183 | 5 | 2:00 | 0% | 0.002794%
2019-07-02 | 183 | 6 | 2:30 | 0% | 0.002734%
2019-07-02 | 183 | 7 | 3:00 | 0% | 0.002724%
2019-07-02 | 183 | 8 | 3:30 | 0.00012% | 0.002624%
2019-07-02 | 183 | 9 | 4:00 | 0.0002086% | 0.002634%
2019-07-02 | 183 | 10 | 4:30 | 0.0006164% | 0.002574%
2019-07-02 | 183 | 11 | 5:00 | 0.001492% | 0.002624%
2019-07-02 | 183 | 12 | 5:30 | 0.002665% | 0.002574%
2019-07-02 | 183 | 13 | 6:00 | 0.004139% | 0.002904%
2019-07-02 | 183 | 14 | 6:30 | 0.006603% | 0.003215%
2019-07-02 | 183 | 15 | 7:00 | 0.009246% | 0.003555%
2019-07-02 | 183 | 16 | 7:30 | 0.01254% | 0.004106%
2019-07-02 | 183 | 17 | 8:00 | 0.01452% | 0.004657%
2019-07-02 | 183 | 18 | 8:30 | 0.01794% | 0.005298%
2019-07-02 | 183 | 19 | 9:00 | 0.0186% | 0.005529%
2019-07-02 | 183 | 20 | 9:30 | 0.01742% | 0.005729%
2019-07-02 | 183 | 21 | 10:00 | 0.01898% | 0.005649%
2019-07-02 | 183 | 22 | 10:30 | 0.02107% | 0.005308%
2019-07-02 | 183 | 23 | 11:00 | 0.02394% | 0.005488%
2019-07-02 | 183 | 24 | 11:30 | 0.02638% | 0.005458%
2019-07-02 | 183 | 25 | 12:00 | 0.02517% | 0.005549%
2019-07-02 | 183 | 26 | 12:30 | 0.02417% | 0.005549%
2019-07-02 | 183 | 27 | 13:00 | 0.02182% | 0.005138%
2019-07-02 | 183 | 28 | 13:30 | 0.02228% | 0.005118%
2019-07-02 | 183 | 29 | 14:00 | 0.02295% | 0.005118%
2019-07-02 | 183 | 30 | 14:30 | 0.01948% | 0.005198%
2019-07-02 | 183 | 31 | 15:00 | 0.01813% | 0.005108%
2019-07-02 | 183 | 32 | 15:30 | 0.01717% | 0.005228%
2019-07-02 | 183 | 33 | 16:00 | 0.01451% | 0.005238%
2019-07-02 | 183 | 34 | 16:30 | 0.01294% | 0.005348%
2019-07-02 | 183 | 35 | 17:00 | 0.01078% | 0.005769%
2019-07-02 | 183 | 36 | 17:30 | 0.008308% | 0.006089%
2019-07-02 | 183 | 37 | 18:00 | 0.005901% | 0.005939%
2019-07-02 | 183 | 38 | 18:30 | 0.004123% | 0.00646%
2019-07-02 | 183 | 39 | 19:00 | 0.002635% | 0.006079%
2019-07-02 | 183 | 40 | 19:30 | 0.001289% | 0.005809%
2019-07-02 | 183 | 41 | 20:00 | 0.0004521% | 0.005659%
2019-07-02 | 183 | 42 | 20:30 | 0.0002419% | 0.005639%
2019-07-02 | 183 | 43 | 21:00 | 1.155e-06% | 0.005649%
2019-07-02 | 183 | 44 | 21:30 | 0% | 0.005779%
2019-07-02 | 183 | 45 | 22:00 | 0% | 0.005579%
2019-07-02 | 183 | 46 | 22:30 | 0% | 0.005509%
2019-07-02 | 183 | 47 | 23:00 | 0% | 0.004968%
2019-07-02 | 183 | 48 | 23:30 | 0% | 0.004607%
2019-07-03 | 184 | 1 | 0:00 | 0% | 0.004006%
2019-07-03 | 184 | 2 | 0:30 | 0% | 0.003535%
2019-07-03 | 184 | 3 | 1:00 | 0% | 0.003295%
2019-07-03 | 184 | 4 | 1:30 | 0% | 0.003025%
2019-07-03 | 184 | 5 | 2:00 | 0% | 0.002824%
2019-07-03 | 184 | 6 | 2:30 | 0% | 0.002734%
2019-07-03 | 184 | 7 | 3:00 | 0% | 0.002684%
2019-07-03 | 184 | 8 | 3:30 | 0.0001405% | 0.002614%
2019-07-03 | 184 | 9 | 4:00 | 0.0002997% | 0.002584%
2019-07-03 | 184 | 10 | 4:30 | 0.0008937% | 0.002454%
2019-07-03 | 184 | 11 | 5:00 | 0.00203% | 0.002594%
2019-07-03 | 184 | 12 | 5:30 | 0.003581% | 0.002594%
2019-07-03 | 184 | 13 | 6:00 | 0.00576% | 0.002794%
2019-07-03 | 184 | 14 | 6:30 | 0.008332% | 0.002894%
2019-07-03 | 184 | 15 | 7:00 | 0.01129% | 0.003235%
2019-07-03 | 184 | 16 | 7:30 | 0.01438% | 0.003756%
2019-07-03 | 184 | 17 | 8:00 | 0.01695% | 0.004407%
2019-07-03 | 184 | 18 | 8:30 | 0.01982% | 0.004948%
2019-07-03 | 184 | 19 | 9:00 | 0.02242% | 0.005418%
2019-07-03 | 184 | 20 | 9:30 | 0.02393% | 0.005559%
2019-07-03 | 184 | 21 | 10:00 | 0.02501% | 0.005639%
2019-07-03 | 184 | 22 | 10:30 | 0.02525% | 0.005889%
2019-07-03 | 184 | 23 | 11:00 | 0.02605% | 0.005849%
2019-07-03 | 184 | 24 | 11:30 | 0.0277% | 0.005969%
2019-07-03 | 184 | 25 | 12:00 | 0.02886% | 0.005859%
2019-07-03 | 184 | 26 | 12:30 | 0.02699% | 0.005759%
2019-07-03 | 184 | 27 | 13:00 | 0.02373% | 0.005839%
2019-07-03 | 184 | 28 | 13:30 | 0.02299% | 0.005498%
2019-07-03 | 184 | 29 | 14:00 | 0.02101% | 0.005478%
2019-07-03 | 184 | 30 | 14:30 | 0.02007% | 0.005519%
2019-07-03 | 184 | 31 | 15:00 | 0.01698% | 0.005418%
2019-07-03 | 184 | 32 | 15:30 | 0.01628% | 0.005569%
2019-07-03 | 184 | 33 | 16:00 | 0.01305% | 0.005779%
2019-07-03 | 184 | 34 | 16:30 | 0.01018% | 0.006009%
2019-07-03 | 184 | 35 | 17:00 | 0.00846% | 0.00624%
2019-07-03 | 184 | 36 | 17:30 | 0.007267% | 0.00641%
2019-07-03 | 184 | 37 | 18:00 | 0.005221% | 0.00634%
2019-07-03 | 184 | 38 | 18:30 | 0.003663% | 0.00634%
2019-07-03 | 184 | 39 | 19:00 | 0.002223% | 0.00637%
2019-07-03 | 184 | 40 | 19:30 | 0.001061% | 0.00632%
2019-07-03 | 184 | 41 | 20:00 | 0.0004695% | 0.00626%
2019-07-03 | 184 | 42 | 20:30 | 2.1e-05% | 0.00619%
2019-07-03 | 184 | 43 | 21:00 | 0% | 0.00633%
2019-07-03 | 184 | 44 | 21:30 | 0% | 0.00622%
2019-07-03 | 184 | 45 | 22:00 | 0% | 0.00618%
2019-07-03 | 184 | 46 | 22:30 | 0% | 0.005699%
2019-07-03 | 184 | 47 | 23:00 | 0% | 0.004988%
2019-07-03 | 184 | 48 | 23:30 | 0% | 0.004307%
2019-07-04 | 185 | 1 | 0:00 | 0% | 0.003686%
2019-07-04 | 185 | 2 | 0:30 | 0% | 0.003265%
2019-07-04 | 185 | 3 | 1:00 | 0% | 0.003005%
2019-07-04 | 185 | 4 | 1:30 | 0% | 0.002894%
2019-07-04 | 185 | 5 | 2:00 | 0% | 0.002704%
2019-07-04 | 185 | 6 | 2:30 | 0% | 0.002604%
2019-07-04 | 185 | 7 | 3:00 | 0% | 0.002614%
2019-07-04 | 185 | 8 | 3:30 | 0.0001481% | 0.002544%
2019-07-04 | 185 | 9 | 4:00 | 0.0002889% | 0.002574%
2019-07-04 | 185 | 10 | 4:30 | 0.0008203% | 0.002564%
2019-07-04 | 185 | 11 | 5:00 | 0.001848% | 0.002624%
2019-07-04 | 185 | 12 | 5:30 | 0.003193% | 0.002724%
2019-07-04 | 185 | 13 | 6:00 | 0.005356% | 0.003175%
2019-07-04 | 185 | 14 | 6:30 | 0.007182% | 0.003876%
2019-07-04 | 185 | 15 | 7:00 | 0.00943% | 0.004367%
2019-07-04 | 185 | 16 | 7:30 | 0.01304% | 0.004807%
2019-07-04 | 185 | 17 | 8:00 | 0.01615% | 0.005048%
2019-07-04 | 185 | 18 | 8:30 | 0.0174% | 0.005408%
2019-07-04 | 185 | 19 | 9:00 | 0.0211% | 0.005458%
2019-07-04 | 185 | 20 | 9:30 | 0.02037% | 0.005468%
2019-07-04 | 185 | 21 | 10:00 | 0.02196% | 0.005408%
2019-07-04 | 185 | 22 | 10:30 | 0.02321% | 0.005258%
2019-07-04 | 185 | 23 | 11:00 | 0.02279% | 0.005348%
2019-07-04 | 185 | 24 | 11:30 | 0.02629% | 0.005298%
2019-07-04 | 185 | 25 | 12:00 | 0.02718% | 0.005328%
2019-07-04 | 185 | 26 | 12:30 | 0.02542% | 0.005348%
2019-07-04 | 185 | 27 | 13:00 | 0.02525% | 0.005088%
2019-07-04 | 185 | 28 | 13:30 | 0.02789% | 0.005068%
2019-07-04 | 185 | 29 | 14:00 | 0.02422% | 0.005018%
2019-07-04 | 185 | 30 | 14:30 | 0.02316% | 0.005008%
2019-07-04 | 185 | 31 | 15:00 | 0.0203% | 0.005078%
2019-07-04 | 185 | 32 | 15:30 | 0.01944% | 0.005198%
2019-07-04 | 185 | 33 | 16:00 | 0.01632% | 0.005509%
2019-07-04 | 185 | 34 | 16:30 | 0.01319% | 0.006089%
2019-07-04 | 185 | 35 | 17:00 | 0.01081% | 0.00666%
2019-07-04 | 185 | 36 | 17:30 | 0.008402% | 0.00667%
2019-07-04 | 185 | 37 | 18:00 | 0.006004% | 0.00659%
2019-07-04 | 185 | 38 | 18:30 | 0.004282% | 0.00679%
2019-07-04 | 185 | 39 | 19:00 | 0.002707% | 0.0066%
2019-07-04 | 185 | 40 | 19:30 | 0.001386% | 0.00643%
2019-07-04 | 185 | 41 | 20:00 | 0.0005646% | 0.00629%
2019-07-04 | 185 | 42 | 20:30 | 5.601e-05% | 0.00624%
2019-07-04 | 185 | 43 | 21:00 | 0% | 0.00633%
2019-07-04 | 185 | 44 | 21:30 | 0% | 0.00635%
2019-07-04 | 185 | 45 | 22:00 | 0% | 0.006099%
2019-07-04 | 185 | 46 | 22:30 | 0% | 0.005539%
2019-07-04 | 185 | 47 | 23:00 | 0% | 0.005138%
2019-07-04 | 185 | 48 | 23:30 | 0% | 0.004357%
2019-07-05 | 186 | 1 | 0:00 | 0% | 0.003716%
2019-07-05 | 186 | 2 | 0:30 | 0% | 0.003245%
2019-07-05 | 186 | 3 | 1:00 | 0% | 0.003035%
2019-07-05 | 186 | 4 | 1:30 | 0% | 0.002945%
2019-07-05 | 186 | 5 | 2:00 | 0% | 0.002704%
2019-07-05 | 186 | 6 | 2:30 | 0% | 0.002594%
2019-07-05 | 186 | 7 | 3:00 | 0% | 0.002554%
2019-07-05 | 186 | 8 | 3:30 | 0.0001047% | 0.002504%
2019-07-05 | 186 | 9 | 4:00 | 0.0002709% | 0.002534%
2019-07-05 | 186 | 10 | 4:30 | 0.000888% | 0.002544%
2019-07-05 | 186 | 11 | 5:00 | 0.001819% | 0.002614%
2019-07-05 | 186 | 12 | 5:30 | 0.003459% | 0.002794%
2019-07-05 | 186 | 13 | 6:00 | 0.005518% | 0.003025%
2019-07-05 | 186 | 14 | 6:30 | 0.007743% | 0.003666%
2019-07-05 | 186 | 15 | 7:00 | 0.01018% | 0.004277%
2019-07-05 | 186 | 16 | 7:30 | 0.01265% | 0.004647%
2019-07-05 | 186 | 17 | 8:00 | 0.01539% | 0.004908%
2019-07-05 | 186 | 18 | 8:30 | 0.0183% | 0.005128%
2019-07-05 | 186 | 19 | 9:00 | 0.0205% | 0.005048%
2019-07-05 | 186 | 20 | 9:30 | 0.02106% | 0.005038%
2019-07-05 | 186 | 21 | 10:00 | 0.02125% | 0.004898%
2019-07-05 | 186 | 22 | 10:30 | 0.01976% | 0.004807%
2019-07-05 | 186 | 23 | 11:00 | 0.01895% | 0.004847%
2019-07-05 | 186 | 24 | 11:30 | 0.02214% | 0.004868%
2019-07-05 | 186 | 25 | 12:00 | 0.02218% | 0.004888%
2019-07-05 | 186 | 26 | 12:30 | 0.01991% | 0.004908%
2019-07-05 | 186 | 27 | 13:00 | 0.0181% | 0.004627%
2019-07-05 | 186 | 28 | 13:30 | 0.01864% | 0.004657%
2019-07-05 | 186 | 29 | 14:00 | 0.01511% | 0.004627%
2019-07-05 | 186 | 30 | 14:30 | 0.01557% | 0.004517%
2019-07-05 | 186 | 31 | 15:00 | 0.01426% | 0.004637%
2019-07-05 | 186 | 32 | 15:30 | 0.01172% | 0.004817%
2019-07-05 | 186 | 33 | 16:00 | 0.01021% | 0.005228%
2019-07-05 | 186 | 34 | 16:30 | 0.008484% | 0.005769%
2019-07-05 | 186 | 35 | 17:00 | 0.007149% | 0.00651%
2019-07-05 | 186 | 36 | 17:30 | 0.005264% | 0.00667%
2019-07-05 | 186 | 37 | 18:00 | 0.003902% | 0.00663%
2019-07-05 | 186 | 38 | 18:30 | 0.003072% | 0.00652%
2019-07-05 | 186 | 39 | 19:00 | 0.001909% | 0.00643%
2019-07-05 | 186 | 40 | 19:30 | 0.000944% | 0.00626%
2019-07-05 | 186 | 41 | 20:00 | 0.0003521% | 0.00626%
2019-07-05 | 186 | 42 | 20:30 | 3.572e-05% | 0.00616%
2019-07-05 | 186 | 43 | 21:00 | 0% | 0.0062%
2019-07-05 | 186 | 44 | 21:30 | 0% | 0.00624%
2019-07-05 | 186 | 45 | 22:00 | 0% | 0.00617%
2019-07-05 | 186 | 46 | 22:30 | 0% | 0.005659%
2019-07-05 | 186 | 47 | 23:00 | 0% | 0.005068%
2019-07-05 | 186 | 48 | 23:30 | 0% | 0.004367%
2019-07-06 | 187 | 1 | 0:00 | 0% | 0.003656%
2019-07-06 | 187 | 2 | 0:30 | 0% | 0.003235%
2019-07-06 | 187 | 3 | 1:00 | 0% | 0.003015%
2019-07-06 | 187 | 4 | 1:30 | 0% | 0.002914%
2019-07-06 | 187 | 5 | 2:00 | 0% | 0.002704%
2019-07-06 | 187 | 6 | 2:30 | 0% | 0.002624%
2019-07-06 | 187 | 7 | 3:00 | 0% | 0.002584%
2019-07-06 | 187 | 8 | 3:30 | 0% | 0.002514%
2019-07-06 | 187 | 9 | 4:00 | 0.0001532% | 0.002554%
2019-07-06 | 187 | 10 | 4:30 | 0.0003941% | 0.002574%
2019-07-06 | 187 | 11 | 5:00 | 0.0009061% | 0.002604%
2019-07-06 | 187 | 12 | 5:30 | 0.001745% | 0.002804%
2019-07-06 | 187 | 13 | 6:00 | 0.002999% | 0.003135%
2019-07-06 | 187 | 14 | 6:30 | 0.004752% | 0.003746%
2019-07-06 | 187 | 15 | 7:00 | 0.006859% | 0.004257%
2019-07-06 | 187 | 16 | 7:30 | 0.008518% | 0.004717%
2019-07-06 | 187 | 17 | 8:00 | 0.009728% | 0.004928%
2019-07-06 | 187 | 18 | 8:30 | 0.0115% | 0.005208%
2019-07-06 | 187 | 19 | 9:00 | 0.01538% | 0.005148%
2019-07-06 | 187 | 20 | 9:30 | 0.01712% | 0.005018%
2019-07-06 | 187 | 21 | 10:00 | 0.01884% | 0.004978%
2019-07-06 | 187 | 22 | 10:30 | 0.01892% | 0.004827%
2019-07-06 | 187 | 23 | 11:00 | 0.01991% | 0.004878%
2019-07-06 | 187 | 24 | 11:30 | 0.02169% | 0.004857%
2019-07-06 | 187 | 25 | 12:00 | 0.02295% | 0.004998%
2019-07-06 | 187 | 26 | 12:30 | 0.02268% | 0.005058%
2019-07-06 | 187 | 27 | 13:00 | 0.0231% | 0.004747%
2019-07-06 | 187 | 28 | 13:30 | 0.02468% | 0.004677%
2019-07-06 | 187 | 29 | 14:00 | 0.02055% | 0.004567%
2019-07-06 | 187 | 30 | 14:30 | 0.02295% | 0.004557%
2019-07-06 | 187 | 31 | 15:00 | 0.01991% | 0.004567%
2019-07-06 | 187 | 32 | 15:30 | 0.01749% | 0.004868%
2019-07-06 | 187 | 33 | 16:00 | 0.01497% | 0.005198%
2019-07-06 | 187 | 34 | 16:30 | 0.01348% | 0.005659%
2019-07-06 | 187 | 35 | 17:00 | 0.01041% | 0.00642%
2019-07-06 | 187 | 36 | 17:30 | 0.007894% | 0.00657%
2019-07-06 | 187 | 37 | 18:00 | 0.006349% | 0.00662%
2019-07-06 | 187 | 38 | 18:30 | 0.004354% | 0.00662%
2019-07-06 | 187 | 39 | 19:00 | 0.002533% | 0.00653%
2019-07-06 | 187 | 40 | 19:30 | 0.001036% | 0.0065%
2019-07-06 | 187 | 41 | 20:00 | 0.0003759% | 0.00626%
2019-07-06 | 187 | 42 | 20:30 | 0.0001307% | 0.00623%
2019-07-06 | 187 | 43 | 21:00 | 0% | 0.00635%
2019-07-06 | 187 | 44 | 21:30 | 0% | 0.00629%
2019-07-06 | 187 | 45 | 22:00 | 0% | 0.006059%
2019-07-06 | 187 | 46 | 22:30 | 0% | 0.005589%
2019-07-06 | 187 | 47 | 23:00 | 0% | 0.005208%
2019-07-06 | 187 | 48 | 23:30 | 0% | 0.004447%
2019-07-07 | 188 | 1 | 0:00 | 0% | 0.003706%
2019-07-07 | 188 | 2 | 0:30 | 0% | 0.003275%
2019-07-07 | 188 | 3 | 1:00 | 0% | 0.003065%
2019-07-07 | 188 | 4 | 1:30 | 0% | 0.002935%
2019-07-07 | 188 | 5 | 2:00 | 0% | 0.002694%
2019-07-07 | 188 | 6 | 2:30 | 0% | 0.002614%
2019-07-07 | 188 | 7 | 3:00 | 0% | 0.002624%
2019-07-07 | 188 | 8 | 3:30 | 9.45e-05% | 0.002564%
2019-07-07 | 188 | 9 | 4:00 | 0.0003601% | 0.002574%
2019-07-07 | 188 | 10 | 4:30 | 0.0008537% | 0.002614%
2019-07-07 | 188 | 11 | 5:00 | 0.001737% | 0.002624%
2019-07-07 | 188 | 12 | 5:30 | 0.002849% | 0.002764%
2019-07-07 | 188 | 13 | 6:00 | 0.004371% | 0.003225%
2019-07-07 | 188 | 14 | 6:30 | 0.006927% | 0.003966%
2019-07-07 | 188 | 15 | 7:00 | 0.009167% | 0.004407%
2019-07-07 | 188 | 16 | 7:30 | 0.01077% | 0.004847%
2019-07-07 | 188 | 17 | 8:00 | 0.01237% | 0.005068%
2019-07-07 | 188 | 18 | 8:30 | 0.01465% | 0.005228%
2019-07-07 | 188 | 19 | 9:00 | 0.01796% | 0.005228%
2019-07-07 | 188 | 20 | 9:30 | 0.01952% | 0.005268%
2019-07-07 | 188 | 21 | 10:00 | 0.02246% | 0.005288%
2019-07-07 | 188 | 22 | 10:30 | 0.02246% | 0.005088%
2019-07-07 | 188 | 23 | 11:00 | 0.02186% | 0.005098%
2019-07-07 | 188 | 24 | 11:30 | 0.02385% | 0.005168%
2019-07-07 | 188 | 25 | 12:00 | 0.02656% | 0.005158%
2019-07-07 | 188 | 26 | 12:30 | 0.0248% | 0.005078%
2019-07-07 | 188 | 27 | 13:00 | 0.02418% | 0.004928%
2019-07-07 | 188 | 28 | 13:30 | 0.02403% | 0.004958%
2019-07-07 | 188 | 29 | 14:00 | 0.02099% | 0.004868%
2019-07-07 | 188 | 30 | 14:30 | 0.02062% | 0.004908%
2019-07-07 | 188 | 31 | 15:00 | 0.01905% | 0.004988%
2019-07-07 | 188 | 32 | 15:30 | 0.01704% | 0.005178%
2019-07-07 | 188 | 33 | 16:00 | 0.01362% | 0.005418%
2019-07-07 | 188 | 34 | 16:30 | 0.01083% | 0.005919%
2019-07-07 | 188 | 35 | 17:00 | 0.007577% | 0.00644%
2019-07-07 | 188 | 36 | 17:30 | 0.005948% | 0.00659%
2019-07-07 | 188 | 37 | 18:00 | 0.004254% | 0.00665%
2019-07-07 | 188 | 38 | 18:30 | 0.002913% | 0.00663%
2019-07-07 | 188 | 39 | 19:00 | 0.001914% | 0.00646%
2019-07-07 | 188 | 40 | 19:30 | 0.0008468% | 0.00652%
2019-07-07 | 188 | 41 | 20:00 | 0.0003762% | 0.00628%
2019-07-07 | 188 | 42 | 20:30 | 2.585e-05% | 0.00619%
2019-07-07 | 188 | 43 | 21:00 | 0% | 0.00638%
2019-07-07 | 188 | 44 | 21:30 | 0% | 0.00634%
2019-07-07 | 188 | 45 | 22:00 | 0% | 0.00617%
2019-07-07 | 188 | 46 | 22:30 | 0% | 0.005619%
2019-07-07 | 188 | 47 | 23:00 | 0% | 0.005158%
2019-07-07 | 188 | 48 | 23:30 | 0% | 0.004487%
2019-07-08 | 189 | 1 | 0:00 | 0% | 0.003796%
2019-07-08 | 189 | 2 | 0:30 | 0% | 0.003335%
2019-07-08 | 189 | 3 | 1:00 | 0% | 0.003065%
2019-07-08 | 189 | 4 | 1:30 | 0% | 0.003005%
2019-07-08 | 189 | 5 | 2:00 | 0% | 0.002764%
2019-07-08 | 189 | 6 | 2:30 | 0% | 0.002634%
2019-07-08 | 189 | 7 | 3:00 | 0% | 0.002674%
2019-07-08 | 189 | 8 | 3:30 | 0.0002809% | 0.002594%
2019-07-08 | 189 | 9 | 4:00 | 0.0001916% | 0.002614%
2019-07-08 | 189 | 10 | 4:30 | 0.0004704% | 0.002674%
2019-07-08 | 189 | 11 | 5:00 | 0.0011% | 0.002694%
2019-07-08 | 189 | 12 | 5:30 | 0.002053% | 0.002804%
2019-07-08 | 189 | 13 | 6:00 | 0.003343% | 0.003185%
2019-07-08 | 189 | 14 | 6:30 | 0.005178% | 0.003906%
2019-07-08 | 189 | 15 | 7:00 | 0.006871% | 0.004347%
2019-07-08 | 189 | 16 | 7:30 | 0.008496% | 0.004837%
2019-07-08 | 189 | 17 | 8:00 | 0.009631% | 0.005188%
2019-07-08 | 189 | 18 | 8:30 | 0.01232% | 0.005398%
2019-07-08 | 189 | 19 | 9:00 | 0.01409% | 0.005418%
2019-07-08 | 189 | 20 | 9:30 | 0.01604% | 0.005368%
2019-07-08 | 189 | 21 | 10:00 | 0.01709% | 0.005378%
2019-07-08 | 189 | 22 | 10:30 | 0.02004% | 0.005198%
2019-07-08 | 189 | 23 | 11:00 | 0.0197% | 0.005318%
2019-07-08 | 189 | 24 | 11:30 | 0.01943% | 0.005338%
2019-07-08 | 189 | 25 | 12:00 | 0.02153% | 0.005408%
2019-07-08 | 189 | 26 | 12:30 | 0.02055% | 0.005328%
2019-07-08 | 189 | 27 | 13:00 | 0.02028% | 0.005118%
2019-07-08 | 189 | 28 | 13:30 | 0.02112% | 0.005018%
2019-07-08 | 189 | 29 | 14:00 | 0.01686% | 0.004958%
2019-07-08 | 189 | 30 | 14:30 | 0.01672% | 0.004928%
2019-07-08 | 189 | 31 | 15:00 | 0.01427% | 0.004898%
2019-07-08 | 189 | 32 | 15:30 | 0.0138% | 0.005138%
2019-07-08 | 189 | 33 | 16:00 | 0.01174% | 0.005318%
2019-07-08 | 189 | 34 | 16:30 | 0.008943% | 0.005639%
2019-07-08 | 189 | 35 | 17:00 | 0.007343% | 0.006069%
2019-07-08 | 189 | 36 | 17:30 | 0.006266% | 0.00624%
2019-07-08 | 189 | 37 | 18:00 | 0.004591% | 0.00631%
2019-07-08 | 189 | 38 | 18:30 | 0.003317% | 0.00638%
2019-07-08 | 189 | 39 | 19:00 | 0.002074% | 0.00631%
2019-07-08 | 189 | 40 | 19:30 | 0.0009561% | 0.006109%
2019-07-08 | 189 | 41 | 20:00 | 0.0004135% | 0.006039%
2019-07-08 | 189 | 42 | 20:30 | 1.807e-05% | 0.005959%
2019-07-08 | 189 | 43 | 21:00 | 0% | 0.006089%
2019-07-08 | 189 | 44 | 21:30 | 0% | 0.0062%
2019-07-08 | 189 | 45 | 22:00 | 0% | 0.006049%
2019-07-08 | 189 | 46 | 22:30 | 0% | 0.005649%
2019-07-08 | 189 | 47 | 23:00 | 0% | 0.005198%
2019-07-08 | 189 | 48 | 23:30 | 0% | 0.004647%
2019-07-09 | 190 | 1 | 0:00 | 0% | 0.003896%
2019-07-09 | 190 | 2 | 0:30 | 0% | 0.003515%
2019-07-09 | 190 | 3 | 1:00 | 0% | 0.003185%
2019-07-09 | 190 | 4 | 1:30 | 0% | 0.002925%
2019-07-09 | 190 | 5 | 2:00 | 0% | 0.002784%
2019-07-09 | 190 | 6 | 2:30 | 0% | 0.002724%
2019-07-09 | 190 | 7 | 3:00 | 0% | 0.002724%
2019-07-09 | 190 | 8 | 3:30 | 0% | 0.002614%
2019-07-09 | 190 | 9 | 4:00 | 0.0001354% | 0.002624%
2019-07-09 | 190 | 10 | 4:30 | 0.000266% | 0.002574%
2019-07-09 | 190 | 11 | 5:00 | 0.0006322% | 0.002634%
2019-07-09 | 190 | 12 | 5:30 | 0.001347% | 0.002574%
2019-07-09 | 190 | 13 | 6:00 | 0.002474% | 0.002935%
2019-07-09 | 190 | 14 | 6:30 | 0.004516% | 0.003215%
2019-07-09 | 190 | 15 | 7:00 | 0.006401% | 0.003636%
2019-07-09 | 190 | 16 | 7:30 | 0.007202% | 0.004136%
2019-07-09 | 190 | 17 | 8:00 | 0.007623% | 0.004757%
2019-07-09 | 190 | 18 | 8:30 | 0.01019% | 0.005348%
2019-07-09 | 190 | 19 | 9:00 | 0.01246% | 0.005579%
2019-07-09 | 190 | 20 | 9:30 | 0.01432% | 0.005779%
2019-07-09 | 190 | 21 | 10:00 | 0.01545% | 0.005759%
2019-07-09 | 190 | 22 | 10:30 | 0.01891% | 0.005478%
2019-07-09 | 190 | 23 | 11:00 | 0.01972% | 0.005599%
2019-07-09 | 190 | 24 | 11:30 | 0.0204% | 0.005579%
2019-07-09 | 190 | 25 | 12:00 | 0.02343% | 0.005719%
2019-07-09 | 190 | 26 | 12:30 | 0.01988% | 0.005629%
2019-07-09 | 190 | 27 | 13:00 | 0.01876% | 0.005308%
2019-07-09 | 190 | 28 | 13:30 | 0.02224% | 0.005288%
2019-07-09 | 190 | 29 | 14:00 | 0.01876% | 0.005258%
2019-07-09 | 190 | 30 | 14:30 | 0.01742% | 0.005368%
2019-07-09 | 190 | 31 | 15:00 | 0.01567% | 0.005238%
2019-07-09 | 190 | 32 | 15:30 | 0.01585% | 0.005378%
2019-07-09 | 190 | 33 | 16:00 | 0.01398% | 0.005368%
2019-07-09 | 190 | 34 | 16:30 | 0.0117% | 0.005448%
2019-07-09 | 190 | 35 | 17:00 | 0.009607% | 0.005889%
2019-07-09 | 190 | 36 | 17:30 | 0.008056% | 0.00623%
2019-07-09 | 190 | 37 | 18:00 | 0.00573% | 0.006099%
2019-07-09 | 190 | 38 | 18:30 | 0.004% | 0.00646%
2019-07-09 | 190 | 39 | 19:00 | 0.002381% | 0.00624%
2019-07-09 | 190 | 40 | 19:30 | 0.00105% | 0.005949%
2019-07-09 | 190 | 41 | 20:00 | 0.0004187% | 0.005809%
2019-07-09 | 190 | 42 | 20:30 | 1.944e-05% | 0.005729%
2019-07-09 | 190 | 43 | 21:00 | 0% | 0.005779%
2019-07-09 | 190 | 44 | 21:30 | 0% | 0.005909%
2019-07-09 | 190 | 45 | 22:00 | 0% | 0.005729%
2019-07-09 | 190 | 46 | 22:30 | 0% | 0.005589%
2019-07-09 | 190 | 47 | 23:00 | 0% | 0.005048%
2019-07-09 | 190 | 48 | 23:30 | 0% | 0.004667%
2019-07-10 | 191 | 1 | 0:00 | 0% | 0.004076%
2019-07-10 | 191 | 2 | 0:30 | 0% | 0.003606%
2019-07-10 | 191 | 3 | 1:00 | 0% | 0.003315%
2019-07-10 | 191 | 4 | 1:30 | 0% | 0.003055%
2019-07-10 | 191 | 5 | 2:00 | 0% | 0.002854%
2019-07-10 | 191 | 6 | 2:30 | 0% | 0.002764%
2019-07-10 | 191 | 7 | 3:00 | 0% | 0.002714%
2019-07-10 | 191 | 8 | 3:30 | 0% | 0.002644%
2019-07-10 | 191 | 9 | 4:00 | 0.0001609% | 0.002594%
2019-07-10 | 191 | 10 | 4:30 | 0.0004262% | 0.002514%
2019-07-10 | 191 | 11 | 5:00 | 0.0009746% | 0.002634%
2019-07-10 | 191 | 12 | 5:30 | 0.001818% | 0.002614%
2019-07-10 | 191 | 13 | 6:00 | 0.002686% | 0.002804%
2019-07-10 | 191 | 14 | 6:30 | 0.003867% | 0.002935%
2019-07-10 | 191 | 15 | 7:00 | 0.005181% | 0.003305%
2019-07-10 | 191 | 16 | 7:30 | 0.00706% | 0.003766%
2019-07-10 | 191 | 17 | 8:00 | 0.008057% | 0.004447%
2019-07-10 | 191 | 18 | 8:30 | 0.009584% | 0.005028%
2019-07-10 | 191 | 19 | 9:00 | 0.01123% | 0.005468%
2019-07-10 | 191 | 20 | 9:30 | 0.01404% | 0.005639%
2019-07-10 | 191 | 21 | 10:00 | 0.01468% | 0.005759%
2019-07-10 | 191 | 22 | 10:30 | 0.01479% | 0.005879%
2019-07-10 | 191 | 23 | 11:00 | 0.01403% | 0.005889%
2019-07-10 | 191 | 24 | 11:30 | 0.01516% | 0.006039%
2019-07-10 | 191 | 25 | 12:00 | 0.01536% | 0.005929%
2019-07-10 | 191 | 26 | 12:30 | 0.01543% | 0.005869%
2019-07-10 | 191 | 27 | 13:00 | 0.01524% | 0.005909%
2019-07-10 | 191 | 28 | 13:30 | 0.01494% | 0.005498%
2019-07-10 | 191 | 29 | 14:00 | 0.01407% | 0.005438%
2019-07-10 | 191 | 30 | 14:30 | 0.01391% | 0.005458%
2019-07-10 | 191 | 31 | 15:00 | 0.01229% | 0.005509%
2019-07-10 | 191 | 32 | 15:30 | 0.01047% | 0.005559%
2019-07-10 | 191 | 33 | 16:00 | 0.009145% | 0.005769%
2019-07-10 | 191 | 34 | 16:30 | 0.007668% | 0.006069%
2019-07-10 | 191 | 35 | 17:00 | 0.006306% | 0.00628%
2019-07-10 | 191 | 36 | 17:30 | 0.005154% | 0.0064%
2019-07-10 | 191 | 37 | 18:00 | 0.004171% | 0.00641%
2019-07-10 | 191 | 38 | 18:30 | 0.002666% | 0.00647%
2019-07-10 | 191 | 39 | 19:00 | 0.00209% | 0.00641%
2019-07-10 | 191 | 40 | 19:30 | 0.0009731% | 0.00642%
2019-07-10 | 191 | 41 | 20:00 | 0.0004041% | 0.0064%
2019-07-10 | 191 | 42 | 20:30 | 2.466e-05% | 0.00627%
2019-07-10 | 191 | 43 | 21:00 | 0% | 0.00642%
2019-07-10 | 191 | 44 | 21:30 | 0% | 0.00635%
2019-07-10 | 191 | 45 | 22:00 | 0% | 0.00628%
2019-07-10 | 191 | 46 | 22:30 | 0% | 0.005689%
2019-07-10 | 191 | 47 | 23:00 | 0% | 0.005008%
2019-07-10 | 191 | 48 | 23:30 | 0% | 0.004317%
2019-07-11 | 192 | 1 | 0:00 | 0% | 0.003716%
2019-07-11 | 192 | 2 | 0:30 | 0% | 0.003295%
2019-07-11 | 192 | 3 | 1:00 | 0% | 0.003025%
2019-07-11 | 192 | 4 | 1:30 | 0% | 0.002925%
2019-07-11 | 192 | 5 | 2:00 | 0% | 0.002734%
2019-07-11 | 192 | 6 | 2:30 | 0% | 0.002644%
2019-07-11 | 192 | 7 | 3:00 | 0% | 0.002644%
2019-07-11 | 192 | 8 | 3:30 | 0% | 0.002594%
2019-07-11 | 192 | 9 | 4:00 | 0.000166% | 0.002594%
2019-07-11 | 192 | 10 | 4:30 | 0.0003332% | 0.002604%
2019-07-11 | 192 | 11 | 5:00 | 0.0007961% | 0.002664%
2019-07-11 | 192 | 12 | 5:30 | 0.001845% | 0.002794%
2019-07-11 | 192 | 13 | 6:00 | 0.00309% | 0.003245%
2019-07-11 | 192 | 14 | 6:30 | 0.004794% | 0.003936%
2019-07-11 | 192 | 15 | 7:00 | 0.006557% | 0.004377%
2019-07-11 | 192 | 16 | 7:30 | 0.008653% | 0.004777%
2019-07-11 | 192 | 17 | 8:00 | 0.009885% | 0.005078%
2019-07-11 | 192 | 18 | 8:30 | 0.01283% | 0.005448%
2019-07-11 | 192 | 19 | 9:00 | 0.0134% | 0.005478%
2019-07-11 | 192 | 20 | 9:30 | 0.01526% | 0.005478%
2019-07-11 | 192 | 21 | 10:00 | 0.01602% | 0.005418%
2019-07-11 | 192 | 22 | 10:30 | 0.01787% | 0.005238%
2019-07-11 | 192 | 23 | 11:00 | 0.01575% | 0.005368%
2019-07-11 | 192 | 24 | 11:30 | 0.01818% | 0.005318%
2019-07-11 | 192 | 25 | 12:00 | 0.02015% | 0.005298%
2019-07-11 | 192 | 26 | 12:30 | 0.0218% | 0.005338%
2019-07-11 | 192 | 27 | 13:00 | 0.02162% | 0.005108%
2019-07-11 | 192 | 28 | 13:30 | 0.02125% | 0.005058%
2019-07-11 | 192 | 29 | 14:00 | 0.01984% | 0.004978%
2019-07-11 | 192 | 30 | 14:30 | 0.01888% | 0.004968%
2019-07-11 | 192 | 31 | 15:00 | 0.01791% | 0.005038%
2019-07-11 | 192 | 32 | 15:30 | 0.01613% | 0.005158%
2019-07-11 | 192 | 33 | 16:00 | 0.014% | 0.005458%
2019-07-11 | 192 | 34 | 16:30 | 0.01161% | 0.006039%
2019-07-11 | 192 | 35 | 17:00 | 0.009477% | 0.00661%
2019-07-11 | 192 | 36 | 17:30 | 0.00685% | 0.00659%
2019-07-11 | 192 | 37 | 18:00 | 0.005384% | 0.0065%
2019-07-11 | 192 | 38 | 18:30 | 0.003606% | 0.00674%
2019-07-11 | 192 | 39 | 19:00 | 0.00236% | 0.00658%
2019-07-11 | 192 | 40 | 19:30 | 0.001059% | 0.0064%
2019-07-11 | 192 | 41 | 20:00 | 0.0004478% | 0.00626%
2019-07-11 | 192 | 42 | 20:30 | 3.921e-05% | 0.00627%
2019-07-11 | 192 | 43 | 21:00 | 2.622e-07% | 0.00639%
2019-07-11 | 192 | 44 | 21:30 | 0% | 0.00641%
2019-07-11 | 192 | 45 | 22:00 | 0% | 0.00616%
2019-07-11 | 192 | 46 | 22:30 | 0% | 0.005619%
2019-07-11 | 192 | 47 | 23:00 | 0% | 0.005188%
2019-07-11 | 192 | 48 | 23:30 | 0% | 0.004377%
2019-07-12 | 193 | 1 | 0:00 | 0% | 0.003746%
2019-07-12 | 193 | 2 | 0:30 | 0% | 0.003265%
2019-07-12 | 193 | 3 | 1:00 | 0% | 0.003055%
2019-07-12 | 193 | 4 | 1:30 | 0% | 0.002975%
2019-07-12 | 193 | 5 | 2:00 | 0% | 0.002744%
2019-07-12 | 193 | 6 | 2:30 | 0% | 0.002634%
2019-07-12 | 193 | 7 | 3:00 | 0% | 0.002584%
2019-07-12 | 193 | 8 | 3:30 | 0% | 0.002554%
2019-07-12 | 193 | 9 | 4:00 | 0.0001456% | 0.002564%
2019-07-12 | 193 | 10 | 4:30 | 0.0004106% | 0.002584%
2019-07-12 | 193 | 11 | 5:00 | 0.0009922% | 0.002644%
2019-07-12 | 193 | 12 | 5:30 | 0.00209% | 0.002844%
2019-07-12 | 193 | 13 | 6:00 | 0.003432% | 0.003095%
2019-07-12 | 193 | 14 | 6:30 | 0.005068% | 0.003706%
2019-07-12 | 193 | 15 | 7:00 | 0.007178% | 0.004277%
2019-07-12 | 193 | 16 | 7:30 | 0.01018% | 0.004607%
2019-07-12 | 193 | 17 | 8:00 | 0.0114% | 0.004928%
2019-07-12 | 193 | 18 | 8:30 | 0.0143% | 0.005138%
2019-07-12 | 193 | 19 | 9:00 | 0.0144% | 0.005038%
2019-07-12 | 193 | 20 | 9:30 | 0.015% | 0.004998%
2019-07-12 | 193 | 21 | 10:00 | 0.01532% | 0.004868%
2019-07-12 | 193 | 22 | 10:30 | 0.01826% | 0.004757%
2019-07-12 | 193 | 23 | 11:00 | 0.01873% | 0.004827%
2019-07-12 | 193 | 24 | 11:30 | 0.01996% | 0.004827%
2019-07-12 | 193 | 25 | 12:00 | 0.02196% | 0.004797%
2019-07-12 | 193 | 26 | 12:30 | 0.02406% | 0.004837%
2019-07-12 | 193 | 27 | 13:00 | 0.02406% | 0.004587%
2019-07-12 | 193 | 28 | 13:30 | 0.02065% | 0.004597%
2019-07-12 | 193 | 29 | 14:00 | 0.02079% | 0.004547%
2019-07-12 | 193 | 30 | 14:30 | 0.0208% | 0.004417%
2019-07-12 | 193 | 31 | 15:00 | 0.01765% | 0.004537%
2019-07-12 | 193 | 32 | 15:30 | 0.01648% | 0.004707%
2019-07-12 | 193 | 33 | 16:00 | 0.01329% | 0.005118%
2019-07-12 | 193 | 34 | 16:30 | 0.01102% | 0.005639%
2019-07-12 | 193 | 35 | 17:00 | 0.009301% | 0.00638%
2019-07-12 | 193 | 36 | 17:30 | 0.006882% | 0.0065%
2019-07-12 | 193 | 37 | 18:00 | 0.005845% | 0.00646%
2019-07-12 | 193 | 38 | 18:30 | 0.004121% | 0.00639%
2019-07-12 | 193 | 39 | 19:00 | 0.002725% | 0.00633%
2019-07-12 | 193 | 40 | 19:30 | 0.001106% | 0.00617%
2019-07-12 | 193 | 41 | 20:00 | 0.0004854% | 0.00616%
2019-07-12 | 193 | 42 | 20:30 | 5.755e-05% | 0.006119%
2019-07-12 | 193 | 43 | 21:00 | 0% | 0.0062%
2019-07-12 | 193 | 44 | 21:30 | 0% | 0.00626%
2019-07-12 | 193 | 45 | 22:00 | 0% | 0.0062%
2019-07-12 | 193 | 46 | 22:30 | 0% | 0.005709%
2019-07-12 | 193 | 47 | 23:00 | 0% | 0.005108%
2019-07-12 | 193 | 48 | 23:30 | 0% | 0.004367%
2019-07-13 | 194 | 1 | 0:00 | 0% | 0.003676%
2019-07-13 | 194 | 2 | 0:30 | 0% | 0.003265%
2019-07-13 | 194 | 3 | 1:00 | 0% | 0.003035%
2019-07-13 | 194 | 4 | 1:30 | 0% | 0.002945%
2019-07-13 | 194 | 5 | 2:00 | 0% | 0.002744%
2019-07-13 | 194 | 6 | 2:30 | 0% | 0.002664%
2019-07-13 | 194 | 7 | 3:00 | 0% | 0.002614%
2019-07-13 | 194 | 8 | 3:30 | 0% | 0.002564%
2019-07-13 | 194 | 9 | 4:00 | 0.0001456% | 0.002584%
2019-07-13 | 194 | 10 | 4:30 | 0.0005067% | 0.002614%
2019-07-13 | 194 | 11 | 5:00 | 0.0013% | 0.002634%
2019-07-13 | 194 | 12 | 5:30 | 0.002617% | 0.002854%
2019-07-13 | 194 | 13 | 6:00 | 0.004315% | 0.003195%
2019-07-13 | 194 | 14 | 6:30 | 0.006353% | 0.003786%
2019-07-13 | 194 | 15 | 7:00 | 0.008403% | 0.004257%
2019-07-13 | 194 | 16 | 7:30 | 0.01045% | 0.004667%
2019-07-13 | 194 | 17 | 8:00 | 0.01224% | 0.004938%
2019-07-13 | 194 | 18 | 8:30 | 0.01501% | 0.005208%
2019-07-13 | 194 | 19 | 9:00 | 0.01635% | 0.005118%
2019-07-13 | 194 | 20 | 9:30 | 0.01772% | 0.004968%
2019-07-13 | 194 | 21 | 10:00 | 0.01895% | 0.004918%
2019-07-13 | 194 | 22 | 10:30 | 0.02085% | 0.004757%
2019-07-13 | 194 | 23 | 11:00 | 0.02031% | 0.004837%
2019-07-13 | 194 | 24 | 11:30 | 0.0183% | 0.004797%
2019-07-13 | 194 | 25 | 12:00 | 0.01921% | 0.004878%
2019-07-13 | 194 | 26 | 12:30 | 0.01879% | 0.004968%
2019-07-13 | 194 | 27 | 13:00 | 0.01888% | 0.004687%
2019-07-13 | 194 | 28 | 13:30 | 0.01658% | 0.004587%
2019-07-13 | 194 | 29 | 14:00 | 0.01763% | 0.004467%
2019-07-13 | 194 | 30 | 14:30 | 0.01851% | 0.004447%
2019-07-13 | 194 | 31 | 15:00 | 0.01653% | 0.004447%
2019-07-13 | 194 | 32 | 15:30 | 0.0133% | 0.004737%
2019-07-13 | 194 | 33 | 16:00 | 0.0117% | 0.005068%
2019-07-13 | 194 | 34 | 16:30 | 0.01004% | 0.005509%
2019-07-13 | 194 | 35 | 17:00 | 0.008543% | 0.00627%
2019-07-13 | 194 | 36 | 17:30 | 0.006231% | 0.00637%
2019-07-13 | 194 | 37 | 18:00 | 0.004675% | 0.00642%
2019-07-13 | 194 | 38 | 18:30 | 0.003178% | 0.00645%
2019-07-13 | 194 | 39 | 19:00 | 0.002023% | 0.00641%
2019-07-13 | 194 | 40 | 19:30 | 0.001142% | 0.00638%
2019-07-13 | 194 | 41 | 20:00 | 0.00044% | 0.006129%
2019-07-13 | 194 | 42 | 20:30 | 2.379e-05% | 0.00617%
2019-07-13 | 194 | 43 | 21:00 | 0% | 0.00634%
2019-07-13 | 194 | 44 | 21:30 | 0% | 0.0063%
2019-07-13 | 194 | 45 | 22:00 | 0% | 0.006069%
2019-07-13 | 194 | 46 | 22:30 | 0% | 0.005629%
2019-07-13 | 194 | 47 | 23:00 | 0% | 0.005238%
2019-07-13 | 194 | 48 | 23:30 | 0% | 0.004447%
2019-07-14 | 195 | 1 | 0:00 | 0% | 0.003726%
2019-07-14 | 195 | 2 | 0:30 | 0% | 0.003305%
2019-07-14 | 195 | 3 | 1:00 | 0% | 0.003085%
2019-07-14 | 195 | 4 | 1:30 | 0% | 0.002965%
2019-07-14 | 195 | 5 | 2:00 | 0% | 0.002724%
2019-07-14 | 195 | 6 | 2:30 | 0% | 0.002654%
2019-07-14 | 195 | 7 | 3:00 | 0% | 0.002654%
2019-07-14 | 195 | 8 | 3:30 | 0% | 0.002614%
2019-07-14 | 195 | 9 | 4:00 | 0.000166% | 0.002604%
2019-07-14 | 195 | 10 | 4:30 | 0.0004842% | 0.002654%
2019-07-14 | 195 | 11 | 5:00 | 0.001214% | 0.002664%
2019-07-14 | 195 | 12 | 5:30 | 0.002536% | 0.002824%
2019-07-14 | 195 | 13 | 6:00 | 0.004062% | 0.003305%
2019-07-14 | 195 | 14 | 6:30 | 0.005605% | 0.004016%
2019-07-14 | 195 | 15 | 7:00 | 0.007618% | 0.004417%
2019-07-14 | 195 | 16 | 7:30 | 0.009647% | 0.004817%
2019-07-14 | 195 | 17 | 8:00 | 0.01215% | 0.005088%
2019-07-14 | 195 | 18 | 8:30 | 0.01458% | 0.005258%
2019-07-14 | 195 | 19 | 9:00 | 0.01682% | 0.005238%
2019-07-14 | 195 | 20 | 9:30 | 0.01862% | 0.005248%
2019-07-14 | 195 | 21 | 10:00 | 0.02014% | 0.005258%
2019-07-14 | 195 | 22 | 10:30 | 0.02076% | 0.005038%
2019-07-14 | 195 | 23 | 11:00 | 0.02104% | 0.005088%
2019-07-14 | 195 | 24 | 11:30 | 0.02062% | 0.005138%
2019-07-14 | 195 | 25 | 12:00 | 0.02128% | 0.005078%
2019-07-14 | 195 | 26 | 12:30 | 0.0205% | 0.005028%
2019-07-14 | 195 | 27 | 13:00 | 0.01996% | 0.004908%
2019-07-14 | 195 | 28 | 13:30 | 0.01931% | 0.004908%
2019-07-14 | 195 | 29 | 14:00 | 0.019% | 0.004797%
2019-07-14 | 195 | 30 | 14:30 | 0.01908% | 0.004817%
2019-07-14 | 195 | 31 | 15:00 | 0.0153% | 0.004898%
2019-07-14 | 195 | 32 | 15:30 | 0.01325% | 0.005088%
2019-07-14 | 195 | 33 | 16:00 | 0.0119% | 0.005328%
2019-07-14 | 195 | 34 | 16:30 | 0.01009% | 0.005809%
2019-07-14 | 195 | 35 | 17:00 | 0.007973% | 0.00634%
2019-07-14 | 195 | 36 | 17:30 | 0.006586% | 0.00644%
2019-07-14 | 195 | 37 | 18:00 | 0.005257% | 0.0065%
2019-07-14 | 195 | 38 | 18:30 | 0.003734% | 0.00651%
2019-07-14 | 195 | 39 | 19:00 | 0.00224% | 0.00639%
2019-07-14 | 195 | 40 | 19:30 | 0.001055% | 0.00645%
2019-07-14 | 195 | 41 | 20:00 | 0.0003967% | 0.0062%
2019-07-14 | 195 | 42 | 20:30 | 1.675e-05% | 0.00617%
2019-07-14 | 195 | 43 | 21:00 | 0% | 0.0064%
2019-07-14 | 195 | 44 | 21:30 | 0% | 0.00638%
2019-07-14 | 195 | 45 | 22:00 | 0% | 0.00621%
2019-07-14 | 195 | 46 | 22:30 | 0% | 0.005689%
2019-07-14 | 195 | 47 | 23:00 | 0% | 0.005198%
2019-07-14 | 195 | 48 | 23:30 | 0% | 0.004497%
2019-07-15 | 196 | 1 | 0:00 | 0% | 0.003826%
2019-07-15 | 196 | 2 | 0:30 | 0% | 0.003365%
2019-07-15 | 196 | 3 | 1:00 | 0% | 0.003085%
2019-07-15 | 196 | 4 | 1:30 | 0% | 0.003035%
2019-07-15 | 196 | 5 | 2:00 | 0% | 0.002804%
2019-07-15 | 196 | 6 | 2:30 | 0% | 0.002674%
2019-07-15 | 196 | 7 | 3:00 | 0% | 0.002704%
2019-07-15 | 196 | 8 | 3:30 | 0% | 0.002644%
2019-07-15 | 196 | 9 | 4:00 | 0.000189% | 0.002644%
2019-07-15 | 196 | 10 | 4:30 | 0.0006312% | 0.002714%
2019-07-15 | 196 | 11 | 5:00 | 0.001526% | 0.002734%
2019-07-15 | 196 | 12 | 5:30 | 0.002908% | 0.002864%
2019-07-15 | 196 | 13 | 6:00 | 0.0048% | 0.003255%
2019-07-15 | 196 | 14 | 6:30 | 0.006884% | 0.003956%
2019-07-15 | 196 | 15 | 7:00 | 0.009196% | 0.004367%
2019-07-15 | 196 | 16 | 7:30 | 0.01197% | 0.004817%
2019-07-15 | 196 | 17 | 8:00 | 0.01452% | 0.005208%
2019-07-15 | 196 | 18 | 8:30 | 0.01703% | 0.005418%
2019-07-15 | 196 | 19 | 9:00 | 0.01889% | 0.005428%
2019-07-15 | 196 | 20 | 9:30 | 0.02059% | 0.005348%
2019-07-15 | 196 | 21 | 10:00 | 0.02325% | 0.005358%
2019-07-15 | 196 | 22 | 10:30 | 0.02507% | 0.005148%
2019-07-15 | 196 | 23 | 11:00 | 0.02652% | 0.005308%
2019-07-15 | 196 | 24 | 11:30 | 0.02531% | 0.005308%
2019-07-15 | 196 | 25 | 12:00 | 0.02523% | 0.005338%
2019-07-15 | 196 | 26 | 12:30 | 0.02498% | 0.005278%
2019-07-15 | 196 | 27 | 13:00 | 0.02499% | 0.005088%
2019-07-15 | 196 | 28 | 13:30 | 0.02464% | 0.004968%
2019-07-15 | 196 | 29 | 14:00 | 0.02265% | 0.004888%
2019-07-15 | 196 | 30 | 14:30 | 0.02221% | 0.004837%
2019-07-15 | 196 | 31 | 15:00 | 0.02012% | 0.004817%
2019-07-15 | 196 | 32 | 15:30 | 0.01742% | 0.005048%
2019-07-15 | 196 | 33 | 16:00 | 0.01547% | 0.005218%
2019-07-15 | 196 | 34 | 16:30 | 0.01276% | 0.005539%
2019-07-15 | 196 | 35 | 17:00 | 0.009974% | 0.005969%
2019-07-15 | 196 | 36 | 17:30 | 0.007864% | 0.006099%
2019-07-15 | 196 | 37 | 18:00 | 0.005812% | 0.00617%
2019-07-15 | 196 | 38 | 18:30 | 0.004243% | 0.00627%
2019-07-15 | 196 | 39 | 19:00 | 0.002322% | 0.00624%
2019-07-15 | 196 | 40 | 19:30 | 0.000915% | 0.006039%
2019-07-15 | 196 | 41 | 20:00 | 0.0004077% | 0.005959%
2019-07-15 | 196 | 42 | 20:30 | 1.969e-05% | 0.005949%
2019-07-15 | 196 | 43 | 21:00 | 0% | 0.006119%
2019-07-15 | 196 | 44 | 21:30 | 0% | 0.00624%
2019-07-15 | 196 | 45 | 22:00 | 0% | 0.006089%
2019-07-15 | 196 | 46 | 22:30 | 0% | 0.005709%
2019-07-15 | 196 | 47 | 23:00 | 0% | 0.005238%
2019-07-15 | 196 | 48 | 23:30 | 0% | 0.004657%
2019-07-16 | 197 | 1 | 0:00 | 0% | 0.003846%
2019-07-16 | 197 | 2 | 0:30 | 0% | 0.003475%
2019-07-16 | 197 | 3 | 1:00 | 0% | 0.003145%
2019-07-16 | 197 | 4 | 1:30 | 0% | 0.002935%
2019-07-16 | 197 | 5 | 2:00 | 0% | 0.002764%
2019-07-16 | 197 | 6 | 2:30 | 0% | 0.002734%
2019-07-16 | 197 | 7 | 3:00 | 0% | 0.002754%
2019-07-16 | 197 | 8 | 3:30 | 0% | 0.002624%
2019-07-16 | 197 | 9 | 4:00 | 0.0001813% | 0.002634%
2019-07-16 | 197 | 10 | 4:30 | 0.000509% | 0.002554%
2019-07-16 | 197 | 11 | 5:00 | 0.001244% | 0.002654%
2019-07-16 | 197 | 12 | 5:30 | 0.002411% | 0.002564%
2019-07-16 | 197 | 13 | 6:00 | 0.004007% | 0.002965%
2019-07-16 | 197 | 14 | 6:30 | 0.005544% | 0.003225%
2019-07-16 | 197 | 15 | 7:00 | 0.007629% | 0.003666%
2019-07-16 | 197 | 16 | 7:30 | 0.009552% | 0.004106%
2019-07-16 | 197 | 17 | 8:00 | 0.01238% | 0.004837%
2019-07-16 | 197 | 18 | 8:30 | 0.01515% | 0.005378%
2019-07-16 | 197 | 19 | 9:00 | 0.01726% | 0.005589%
2019-07-16 | 197 | 20 | 9:30 | 0.01891% | 0.005649%
2019-07-16 | 197 | 21 | 10:00 | 0.02197% | 0.005659%
2019-07-16 | 197 | 22 | 10:30 | 0.02403% | 0.005448%
2019-07-16 | 197 | 23 | 11:00 | 0.02505% | 0.005529%
2019-07-16 | 197 | 24 | 11:30 | 0.02382% | 0.005559%
2019-07-16 | 197 | 25 | 12:00 | 0.0241% | 0.005719%
2019-07-16 | 197 | 26 | 12:30 | 0.02271% | 0.005589%
2019-07-16 | 197 | 27 | 13:00 | 0.02284% | 0.005298%
2019-07-16 | 197 | 28 | 13:30 | 0.0225% | 0.005308%
2019-07-16 | 197 | 29 | 14:00 | 0.02098% | 0.005248%
2019-07-16 | 197 | 30 | 14:30 | 0.02007% | 0.005398%
2019-07-16 | 197 | 31 | 15:00 | 0.01747% | 0.005148%
2019-07-16 | 197 | 32 | 15:30 | 0.01487% | 0.005338%
2019-07-16 | 197 | 33 | 16:00 | 0.01313% | 0.005308%
2019-07-16 | 197 | 34 | 16:30 | 0.0107% | 0.005328%
2019-07-16 | 197 | 35 | 17:00 | 0.008313% | 0.005759%
2019-07-16 | 197 | 36 | 17:30 | 0.006377% | 0.006049%
2019-07-16 | 197 | 37 | 18:00 | 0.004625% | 0.005879%
2019-07-16 | 197 | 38 | 18:30 | 0.003268% | 0.00617%
2019-07-16 | 197 | 39 | 19:00 | 0.002023% | 0.006089%
2019-07-16 | 197 | 40 | 19:30 | 0.0009653% | 0.005799%
2019-07-16 | 197 | 41 | 20:00 | 0.0004368% | 0.005759%
2019-07-16 | 197 | 42 | 20:30 | 2.999e-05% | 0.005599%
2019-07-16 | 197 | 43 | 21:00 | 0% | 0.005699%
2019-07-16 | 197 | 44 | 21:30 | 0% | 0.005879%
2019-07-16 | 197 | 45 | 22:00 | 0% | 0.005699%
2019-07-16 | 197 | 46 | 22:30 | 0% | 0.005549%
2019-07-16 | 197 | 47 | 23:00 | 0% | 0.005128%
2019-07-16 | 197 | 48 | 23:30 | 0% | 0.004687%
2019-07-17 | 198 | 1 | 0:00 | 0% | 0.004156%
2019-07-17 | 198 | 2 | 0:30 | 0% | 0.003656%
2019-07-17 | 198 | 3 | 1:00 | 0% | 0.003345%
2019-07-17 | 198 | 4 | 1:30 | 0% | 0.003065%
2019-07-17 | 198 | 5 | 2:00 | 0% | 0.002864%
2019-07-17 | 198 | 6 | 2:30 | 0% | 0.002794%
2019-07-17 | 198 | 7 | 3:00 | 0% | 0.002774%
2019-07-17 | 198 | 8 | 3:30 | 0% | 0.002684%
2019-07-17 | 198 | 9 | 4:00 | 0.0001609% | 0.002624%
2019-07-17 | 198 | 10 | 4:30 | 0.0003875% | 0.002574%
2019-07-17 | 198 | 11 | 5:00 | 0.001009% | 0.002664%
2019-07-17 | 198 | 12 | 5:30 | 0.001958% | 0.002624%
2019-07-17 | 198 | 13 | 6:00 | 0.003482% | 0.002804%
2019-07-17 | 198 | 14 | 6:30 | 0.004973% | 0.002985%
2019-07-17 | 198 | 15 | 7:00 | 0.007381% | 0.003395%
2019-07-17 | 198 | 16 | 7:30 | 0.01018% | 0.003806%
2019-07-17 | 198 | 17 | 8:00 | 0.01322% | 0.004507%
2019-07-17 | 198 | 18 | 8:30 | 0.01638% | 0.005018%
2019-07-17 | 198 | 19 | 9:00 | 0.01929% | 0.005408%
2019-07-17 | 198 | 20 | 9:30 | 0.02164% | 0.005569%
2019-07-17 | 198 | 21 | 10:00 | 0.02359% | 0.005719%
2019-07-17 | 198 | 22 | 10:30 | 0.02514% | 0.005729%
2019-07-17 | 198 | 23 | 11:00 | 0.02768% | 0.005809%
2019-07-17 | 198 | 24 | 11:30 | 0.02773% | 0.005969%
2019-07-17 | 198 | 25 | 12:00 | 0.027% | 0.005839%
2019-07-17 | 198 | 26 | 12:30 | 0.02657% | 0.005739%
2019-07-17 | 198 | 27 | 13:00 | 0.02558% | 0.005789%
2019-07-17 | 198 | 28 | 13:30 | 0.0266% | 0.005268%
2019-07-17 | 198 | 29 | 14:00 | 0.02303% | 0.005178%
2019-07-17 | 198 | 30 | 14:30 | 0.02202% | 0.005278%
2019-07-17 | 198 | 31 | 15:00 | 0.01879% | 0.005408%
2019-07-17 | 198 | 32 | 15:30 | 0.01599% | 0.005288%
2019-07-17 | 198 | 33 | 16:00 | 0.01427% | 0.005509%
2019-07-17 | 198 | 34 | 16:30 | 0.01146% | 0.005919%
2019-07-17 | 198 | 35 | 17:00 | 0.009168% | 0.006099%
2019-07-17 | 198 | 36 | 17:30 | 0.007147% | 0.006139%
2019-07-17 | 198 | 37 | 18:00 | 0.005049% | 0.00623%
2019-07-17 | 198 | 38 | 18:30 | 0.003394% | 0.00641%
2019-07-17 | 198 | 39 | 19:00 | 0.002044% | 0.00625%
2019-07-17 | 198 | 40 | 19:30 | 0.0009707% | 0.00634%
2019-07-17 | 198 | 41 | 20:00 | 0.0004379% | 0.00635%
2019-07-17 | 198 | 42 | 20:30 | 2.866e-05% | 0.00617%
2019-07-17 | 198 | 43 | 21:00 | 0% | 0.00644%
2019-07-17 | 198 | 44 | 21:30 | 0% | 0.00638%
2019-07-17 | 198 | 45 | 22:00 | 0% | 0.00634%
2019-07-17 | 198 | 46 | 22:30 | 0% | 0.005609%
2019-07-17 | 198 | 47 | 23:00 | 0% | 0.004978%
2019-07-17 | 198 | 48 | 23:30 | 0% | 0.004317%
2019-07-18 | 199 | 1 | 0:00 | 0% | 0.003736%
2019-07-18 | 199 | 2 | 0:30 | 0% | 0.003325%
2019-07-18 | 199 | 3 | 1:00 | 0% | 0.003045%
2019-07-18 | 199 | 4 | 1:30 | 0% | 0.002945%
2019-07-18 | 199 | 5 | 2:00 | 0% | 0.002764%
2019-07-18 | 199 | 6 | 2:30 | 0% | 0.002674%
2019-07-18 | 199 | 7 | 3:00 | 0% | 0.002674%
2019-07-18 | 199 | 8 | 3:30 | 0% | 0.002634%
2019-07-18 | 199 | 9 | 4:00 | 0.0001124% | 0.002634%
2019-07-18 | 199 | 10 | 4:30 | 0.0003476% | 0.002644%
2019-07-18 | 199 | 11 | 5:00 | 0.001023% | 0.002714%
2019-07-18 | 199 | 12 | 5:30 | 0.002023% | 0.002854%
2019-07-18 | 199 | 13 | 6:00 | 0.003743% | 0.003325%
2019-07-18 | 199 | 14 | 6:30 | 0.005589% | 0.004006%
2019-07-18 | 199 | 15 | 7:00 | 0.008613% | 0.004427%
2019-07-18 | 199 | 16 | 7:30 | 0.01227% | 0.004787%
2019-07-18 | 199 | 17 | 8:00 | 0.01584% | 0.005118%
2019-07-18 | 199 | 18 | 8:30 | 0.0195% | 0.005488%
2019-07-18 | 199 | 19 | 9:00 | 0.0227% | 0.005509%
2019-07-18 | 199 | 20 | 9:30 | 0.0253% | 0.005498%
2019-07-18 | 199 | 21 | 10:00 | 0.02839% | 0.005418%
2019-07-18 | 199 | 22 | 10:30 | 0.0285% | 0.005228%
2019-07-18 | 199 | 23 | 11:00 | 0.02919% | 0.005378%
2019-07-18 | 199 | 24 | 11:30 | 0.02869% | 0.005308%
2019-07-18 | 199 | 25 | 12:00 | 0.0295% | 0.005268%
2019-07-18 | 199 | 26 | 12:30 | 0.03064% | 0.005318%
2019-07-18 | 199 | 27 | 13:00 | 0.03031% | 0.005118%
2019-07-18 | 199 | 28 | 13:30 | 0.02936% | 0.005048%
2019-07-18 | 199 | 29 | 14:00 | 0.02784% | 0.004948%
2019-07-18 | 199 | 30 | 14:30 | 0.02646% | 0.004928%
2019-07-18 | 199 | 31 | 15:00 | 0.02351% | 0.004988%
2019-07-18 | 199 | 32 | 15:30 | 0.02099% | 0.005118%
2019-07-18 | 199 | 33 | 16:00 | 0.01842% | 0.005418%
2019-07-18 | 199 | 34 | 16:30 | 0.01399% | 0.005989%
2019-07-18 | 199 | 35 | 17:00 | 0.01088% | 0.00658%
2019-07-18 | 199 | 36 | 17:30 | 0.008175% | 0.00652%
2019-07-18 | 199 | 37 | 18:00 | 0.005875% | 0.00643%
2019-07-18 | 199 | 38 | 18:30 | 0.004004% | 0.0067%
2019-07-18 | 199 | 39 | 19:00 | 0.002192% | 0.00657%
2019-07-18 | 199 | 40 | 19:30 | 0.0009186% | 0.00638%
2019-07-18 | 199 | 41 | 20:00 | 0.0003101% | 0.00625%
2019-07-18 | 199 | 42 | 20:30 | 1.365e-05% | 0.00631%
2019-07-18 | 199 | 43 | 21:00 | 0% | 0.00646%
2019-07-18 | 199 | 44 | 21:30 | 0% | 0.00649%
2019-07-18 | 199 | 45 | 22:00 | 0% | 0.00623%
2019-07-18 | 199 | 46 | 22:30 | 0% | 0.005689%
2019-07-18 | 199 | 47 | 23:00 | 0% | 0.005238%
2019-07-18 | 199 | 48 | 23:30 | 0% | 0.004387%
2019-07-19 | 200 | 1 | 0:00 | 0% | 0.003766%
2019-07-19 | 200 | 2 | 0:30 | 0% | 0.003295%
2019-07-19 | 200 | 3 | 1:00 | 0% | 0.003075%
2019-07-19 | 200 | 4 | 1:30 | 0% | 0.002985%
2019-07-19 | 200 | 5 | 2:00 | 0% | 0.002774%
2019-07-19 | 200 | 6 | 2:30 | 0% | 0.002664%
2019-07-19 | 200 | 7 | 3:00 | 0% | 0.002614%
2019-07-19 | 200 | 8 | 3:30 | 0% | 0.002594%
2019-07-19 | 200 | 9 | 4:00 | 0.0001558% | 0.002594%
2019-07-19 | 200 | 10 | 4:30 | 0.0004978% | 0.002624%
2019-07-19 | 200 | 11 | 5:00 | 0.001392% | 0.002694%
2019-07-19 | 200 | 12 | 5:30 | 0.002636% | 0.002914%
2019-07-19 | 200 | 13 | 6:00 | 0.004471% | 0.003185%
2019-07-19 | 200 | 14 | 6:30 | 0.005983% | 0.003786%
2019-07-19 | 200 | 15 | 7:00 | 0.00874% | 0.004347%
2019-07-19 | 200 | 16 | 7:30 | 0.01288% | 0.004637%
2019-07-19 | 200 | 17 | 8:00 | 0.01608% | 0.004978%
2019-07-19 | 200 | 18 | 8:30 | 0.0205% | 0.005208%
2019-07-19 | 200 | 19 | 9:00 | 0.02365% | 0.005108%
2019-07-19 | 200 | 20 | 9:30 | 0.0259% | 0.005068%
2019-07-19 | 200 | 21 | 10:00 | 0.02889% | 0.004918%
2019-07-19 | 200 | 22 | 10:30 | 0.02793% | 0.004787%
2019-07-19 | 200 | 23 | 11:00 | 0.0297% | 0.004878%
2019-07-19 | 200 | 24 | 11:30 | 0.02734% | 0.004888%
2019-07-19 | 200 | 25 | 12:00 | 0.02881% | 0.004837%
2019-07-19 | 200 | 26 | 12:30 | 0.03055% | 0.004888%
2019-07-19 | 200 | 27 | 13:00 | 0.03059% | 0.004667%
2019-07-19 | 200 | 28 | 13:30 | 0.02917% | 0.004647%
2019-07-19 | 200 | 29 | 14:00 | 0.02752% | 0.004567%
2019-07-19 | 200 | 30 | 14:30 | 0.02561% | 0.004437%
2019-07-19 | 200 | 31 | 15:00 | 0.02222% | 0.004557%
2019-07-19 | 200 | 32 | 15:30 | 0.01947% | 0.004747%
2019-07-19 | 200 | 33 | 16:00 | 0.01715% | 0.005158%
2019-07-19 | 200 | 34 | 16:30 | 0.01247% | 0.005679%
2019-07-19 | 200 | 35 | 17:00 | 0.009675% | 0.00644%
2019-07-19 | 200 | 36 | 17:30 | 0.007916% | 0.00654%
2019-07-19 | 200 | 37 | 18:00 | 0.005806% | 0.00649%
2019-07-19 | 200 | 38 | 18:30 | 0.003997% | 0.00645%
2019-07-19 | 200 | 39 | 19:00 | 0.002102% | 0.0064%
2019-07-19 | 200 | 40 | 19:30 | 0.0008026% | 0.00623%
2019-07-19 | 200 | 41 | 20:00 | 0.0004221% | 0.00624%
2019-07-19 | 200 | 42 | 20:30 | 8.964e-06% | 0.00625%
2019-07-19 | 200 | 43 | 21:00 | 0% | 0.00633%
2019-07-19 | 200 | 44 | 21:30 | 0% | 0.00638%
2019-07-19 | 200 | 45 | 22:00 | 0% | 0.0063%
2019-07-19 | 200 | 46 | 22:30 | 0% | 0.005809%
2019-07-19 | 200 | 47 | 23:00 | 0% | 0.005158%
2019-07-19 | 200 | 48 | 23:30 | 0% | 0.004387%
2019-07-20 | 201 | 1 | 0:00 | 0% | 0.003696%
2019-07-20 | 201 | 2 | 0:30 | 0% | 0.003285%
2019-07-20 | 201 | 3 | 1:00 | 0% | 0.003045%
2019-07-20 | 201 | 4 | 1:30 | 0% | 0.002955%
2019-07-20 | 201 | 5 | 2:00 | 0% | 0.002764%
2019-07-20 | 201 | 6 | 2:30 | 0% | 0.002694%
2019-07-20 | 201 | 7 | 3:00 | 0% | 0.002634%
2019-07-20 | 201 | 8 | 3:30 | 0% | 0.002604%
2019-07-20 | 201 | 9 | 4:00 | 0.0001507% | 0.002614%
2019-07-20 | 201 | 10 | 4:30 | 0.0005263% | 0.002654%
2019-07-20 | 201 | 11 | 5:00 | 0.001503% | 0.002684%
2019-07-20 | 201 | 12 | 5:30 | 0.002822% | 0.002914%
2019-07-20 | 201 | 13 | 6:00 | 0.004847% | 0.003275%
2019-07-20 | 201 | 14 | 6:30 | 0.007188% | 0.003856%
2019-07-20 | 201 | 15 | 7:00 | 0.01089% | 0.004317%
2019-07-20 | 201 | 16 | 7:30 | 0.01553% | 0.004707%
2019-07-20 | 201 | 17 | 8:00 | 0.0188% | 0.004988%
2019-07-20 | 201 | 18 | 8:30 | 0.02185% | 0.005268%
2019-07-20 | 201 | 19 | 9:00 | 0.02543% | 0.005188%
2019-07-20 | 201 | 20 | 9:30 | 0.0288% | 0.005028%
2019-07-20 | 201 | 21 | 10:00 | 0.02986% | 0.004968%
2019-07-20 | 201 | 22 | 10:30 | 0.02784% | 0.004787%
2019-07-20 | 201 | 23 | 11:00 | 0.03128% | 0.004878%
2019-07-20 | 201 | 24 | 11:30 | 0.03003% | 0.004847%
2019-07-20 | 201 | 25 | 12:00 | 0.02836% | 0.004918%
2019-07-20 | 201 | 26 | 12:30 | 0.02894% | 0.005008%
2019-07-20 | 201 | 27 | 13:00 | 0.02944% | 0.004757%
2019-07-20 | 201 | 28 | 13:30 | 0.028% | 0.004637%
2019-07-20 | 201 | 29 | 14:00 | 0.0264% | 0.004487%
2019-07-20 | 201 | 30 | 14:30 | 0.02382% | 0.004467%
2019-07-20 | 201 | 31 | 15:00 | 0.02107% | 0.004457%
2019-07-20 | 201 | 32 | 15:30 | 0.01761% | 0.004767%
2019-07-20 | 201 | 33 | 16:00 | 0.01556% | 0.005108%
2019-07-20 | 201 | 34 | 16:30 | 0.01227% | 0.005549%
2019-07-20 | 201 | 35 | 17:00 | 0.009521% | 0.00632%
2019-07-20 | 201 | 36 | 17:30 | 0.007179% | 0.0064%
2019-07-20 | 201 | 37 | 18:00 | 0.005399% | 0.00646%
2019-07-20 | 201 | 38 | 18:30 | 0.003623% | 0.00651%
2019-07-20 | 201 | 39 | 19:00 | 0.002012% | 0.00648%
2019-07-20 | 201 | 40 | 19:30 | 0.0008299% | 0.00644%
2019-07-20 | 201 | 41 | 20:00 | 0.0002862% | 0.00621%
2019-07-20 | 201 | 42 | 20:30 | 1.705e-05% | 0.00629%
2019-07-20 | 201 | 43 | 21:00 | 0% | 0.00647%
2019-07-20 | 201 | 44 | 21:30 | 0% | 0.00642%
2019-07-20 | 201 | 45 | 22:00 | 0% | 0.00617%
2019-07-20 | 201 | 46 | 22:30 | 0% | 0.005719%
2019-07-20 | 201 | 47 | 23:00 | 0% | 0.005288%
2019-07-20 | 201 | 48 | 23:30 | 0% | 0.004457%
2019-07-21 | 202 | 1 | 0:00 | 0% | 0.003736%
2019-07-21 | 202 | 2 | 0:30 | 0% | 0.003325%
2019-07-21 | 202 | 3 | 1:00 | 0% | 0.003095%
2019-07-21 | 202 | 4 | 1:30 | 0% | 0.002975%
2019-07-21 | 202 | 5 | 2:00 | 0% | 0.002754%
2019-07-21 | 202 | 6 | 2:30 | 0% | 0.002694%
2019-07-21 | 202 | 7 | 3:00 | 0% | 0.002684%
2019-07-21 | 202 | 8 | 3:30 | 0% | 0.002654%
2019-07-21 | 202 | 9 | 4:00 | 0.0001941% | 0.002634%
2019-07-21 | 202 | 10 | 4:30 | 0.0004689% | 0.002694%
2019-07-21 | 202 | 11 | 5:00 | 0.001222% | 0.002714%
2019-07-21 | 202 | 12 | 5:30 | 0.002346% | 0.002884%
2019-07-21 | 202 | 13 | 6:00 | 0.003893% | 0.003395%
2019-07-21 | 202 | 14 | 6:30 | 0.005738% | 0.004096%
2019-07-21 | 202 | 15 | 7:00 | 0.008286% | 0.004487%
2019-07-21 | 202 | 16 | 7:30 | 0.01122% | 0.004857%
2019-07-21 | 202 | 17 | 8:00 | 0.01464% | 0.005138%
2019-07-21 | 202 | 18 | 8:30 | 0.01687% | 0.005308%
2019-07-21 | 202 | 19 | 9:00 | 0.02153% | 0.005288%
2019-07-21 | 202 | 20 | 9:30 | 0.02477% | 0.005288%
2019-07-21 | 202 | 21 | 10:00 | 0.0242% | 0.005278%
2019-07-21 | 202 | 22 | 10:30 | 0.02483% | 0.005048%
2019-07-21 | 202 | 23 | 11:00 | 0.02714% | 0.005098%
2019-07-21 | 202 | 24 | 11:30 | 0.02744% | 0.005148%
2019-07-21 | 202 | 25 | 12:00 | 0.02837% | 0.005068%
2019-07-21 | 202 | 26 | 12:30 | 0.02982% | 0.005028%
2019-07-21 | 202 | 27 | 13:00 | 0.02874% | 0.004938%
2019-07-21 | 202 | 28 | 13:30 | 0.02762% | 0.004918%
2019-07-21 | 202 | 29 | 14:00 | 0.02713% | 0.004787%
2019-07-21 | 202 | 30 | 14:30 | 0.02378% | 0.004797%
2019-07-21 | 202 | 31 | 15:00 | 0.02191% | 0.004878%
2019-07-21 | 202 | 32 | 15:30 | 0.01809% | 0.005078%
2019-07-21 | 202 | 33 | 16:00 | 0.01571% | 0.005328%
2019-07-21 | 202 | 34 | 16:30 | 0.01185% | 0.005799%
2019-07-21 | 202 | 35 | 17:00 | 0.008878% | 0.00635%
2019-07-21 | 202 | 36 | 17:30 | 0.00697% | 0.00642%
2019-07-21 | 202 | 37 | 18:00 | 0.005284% | 0.00649%
2019-07-21 | 202 | 38 | 18:30 | 0.003657% | 0.00652%
2019-07-21 | 202 | 39 | 19:00 | 0.002009% | 0.00641%
2019-07-21 | 202 | 40 | 19:30 | 0.00083% | 0.00647%
2019-07-21 | 202 | 41 | 20:00 | 0.0002622% | 0.00624%
2019-07-21 | 202 | 42 | 20:30 | 2.022e-05% | 0.00626%
2019-07-21 | 202 | 43 | 21:00 | 0% | 0.00652%
2019-07-21 | 202 | 44 | 21:30 | 0% | 0.00648%
2019-07-21 | 202 | 45 | 22:00 | 0% | 0.00629%
2019-07-21 | 202 | 46 | 22:30 | 0% | 0.005759%
2019-07-21 | 202 | 47 | 23:00 | 0% | 0.005248%
2019-07-21 | 202 | 48 | 23:30 | 0% | 0.004507%
2019-07-22 | 203 | 1 | 0:00 | 0% | 0.003826%
2019-07-22 | 203 | 2 | 0:30 | 0% | 0.003375%
2019-07-22 | 203 | 3 | 1:00 | 0% | 0.003085%
2019-07-22 | 203 | 4 | 1:30 | 0% | 0.003045%
2019-07-22 | 203 | 5 | 2:00 | 0% | 0.002834%
2019-07-22 | 203 | 6 | 2:30 | 0% | 0.002704%
2019-07-22 | 203 | 7 | 3:00 | 0% | 0.002734%
2019-07-22 | 203 | 8 | 3:30 | 0% | 0.002694%
2019-07-22 | 203 | 9 | 4:00 | 0.0002605% | 0.002674%
2019-07-22 | 203 | 10 | 4:30 | 0.0004807% | 0.002754%
2019-07-22 | 203 | 11 | 5:00 | 0.001224% | 0.002774%
2019-07-22 | 203 | 12 | 5:30 | 0.002363% | 0.002914%
2019-07-22 | 203 | 13 | 6:00 | 0.0042% | 0.003335%
2019-07-22 | 203 | 14 | 6:30 | 0.006246% | 0.004026%
2019-07-22 | 203 | 15 | 7:00 | 0.009097% | 0.004427%
2019-07-22 | 203 | 16 | 7:30 | 0.01301% | 0.004847%
2019-07-22 | 203 | 17 | 8:00 | 0.01597% | 0.005258%
2019-07-22 | 203 | 18 | 8:30 | 0.01863% | 0.005448%
2019-07-22 | 203 | 19 | 9:00 | 0.02124% | 0.005458%
2019-07-22 | 203 | 20 | 9:30 | 0.02256% | 0.005358%
2019-07-22 | 203 | 21 | 10:00 | 0.02233% | 0.005348%
2019-07-22 | 203 | 22 | 10:30 | 0.02279% | 0.005138%
2019-07-22 | 203 | 23 | 11:00 | 0.0222% | 0.005288%
2019-07-22 | 203 | 24 | 11:30 | 0.01904% | 0.005288%
2019-07-22 | 203 | 25 | 12:00 | 0.01992% | 0.005298%
2019-07-22 | 203 | 26 | 12:30 | 0.02046% | 0.005248%
2019-07-22 | 203 | 27 | 13:00 | 0.02097% | 0.005098%
2019-07-22 | 203 | 28 | 13:30 | 0.02083% | 0.004958%
2019-07-22 | 203 | 29 | 14:00 | 0.01954% | 0.004857%
2019-07-22 | 203 | 30 | 14:30 | 0.01768% | 0.004797%
2019-07-22 | 203 | 31 | 15:00 | 0.01462% | 0.004767%
2019-07-22 | 203 | 32 | 15:30 | 0.01212% | 0.004998%
2019-07-22 | 203 | 33 | 16:00 | 0.01094% | 0.005188%
2019-07-22 | 203 | 34 | 16:30 | 0.009317% | 0.005488%
2019-07-22 | 203 | 35 | 17:00 | 0.006989% | 0.005939%
2019-07-22 | 203 | 36 | 17:30 | 0.005273% | 0.006029%
2019-07-22 | 203 | 37 | 18:00 | 0.00413% | 0.006119%
2019-07-22 | 203 | 38 | 18:30 | 0.002911% | 0.00623%
2019-07-22 | 203 | 39 | 19:00 | 0.001627% | 0.00622%
2019-07-22 | 203 | 40 | 19:30 | 0.0007085% | 0.006019%
2019-07-22 | 203 | 41 | 20:00 | 0.0004834% | 0.005959%
2019-07-22 | 203 | 42 | 20:30 | 1.336e-06% | 0.005999%
2019-07-22 | 203 | 43 | 21:00 | 0% | 0.0062%
2019-07-22 | 203 | 44 | 21:30 | 0% | 0.00632%
2019-07-22 | 203 | 45 | 22:00 | 0% | 0.006149%
2019-07-22 | 203 | 46 | 22:30 | 0% | 0.005759%
2019-07-22 | 203 | 47 | 23:00 | 0% | 0.005278%
2019-07-22 | 203 | 48 | 23:30 | 0% | 0.004647%
2019-07-23 | 204 | 1 | 0:00 | 0% | 0.004437%
2019-07-23 | 204 | 2 | 0:30 | 0% | 0.003746%
2019-07-23 | 204 | 3 | 1:00 | 0% | 0.003275%
2019-07-23 | 204 | 4 | 1:30 | 0% | 0.003055%
2019-07-23 | 204 | 5 | 2:00 | 0% | 0.002935%
2019-07-23 | 204 | 6 | 2:30 | 0% | 0.002774%
2019-07-23 | 204 | 7 | 3:00 | 0% | 0.002764%
2019-07-23 | 204 | 8 | 3:30 | 0% | 0.002744%
2019-07-23 | 204 | 9 | 4:00 | 0.0006206% | 0.002564%
2019-07-23 | 204 | 10 | 4:30 | 0.0003072% | 0.002704%
2019-07-23 | 204 | 11 | 5:00 | 0.0009269% | 0.002774%
2019-07-23 | 204 | 12 | 5:30 | 0.00186% | 0.002794%
2019-07-23 | 204 | 13 | 6:00 | 0.003251% | 0.002945%
2019-07-23 | 204 | 14 | 6:30 | 0.004698% | 0.002995%
2019-07-23 | 204 | 15 | 7:00 | 0.007006% | 0.003385%
2019-07-23 | 204 | 16 | 7:30 | 0.00912% | 0.004006%
2019-07-23 | 204 | 17 | 8:00 | 0.01128% | 0.004627%
2019-07-23 | 204 | 18 | 8:30 | 0.0149% | 0.005028%
2019-07-23 | 204 | 19 | 9:00 | 0.0179% | 0.005178%
2019-07-23 | 204 | 20 | 9:30 | 0.01911% | 0.005468%
2019-07-23 | 204 | 21 | 10:00 | 0.02138% | 0.005458%
2019-07-23 | 204 | 22 | 10:30 | 0.0198% | 0.005108%
2019-07-23 | 204 | 23 | 11:00 | 0.01973% | 0.005739%
2019-07-23 | 204 | 24 | 11:30 | 0.01939% | 0.004857%
2019-07-23 | 204 | 25 | 12:00 | 0.02091% | 0.005529%
2019-07-23 | 204 | 26 | 12:30 | 0.02056% | 0.004998%
2019-07-23 | 204 | 27 | 13:00 | 0.01877% | 0.004908%
2019-07-23 | 204 | 28 | 13:30 | 0.02073% | 0.005098%
2019-07-23 | 204 | 29 | 14:00 | 0.01994% | 0.004847%
2019-07-23 | 204 | 30 | 14:30 | 0.01883% | 0.004757%
2019-07-23 | 204 | 31 | 15:00 | 0.01616% | 0.004857%
2019-07-23 | 204 | 32 | 15:30 | 0.01287% | 0.004577%
2019-07-23 | 204 | 33 | 16:00 | 0.0115% | 0.004377%
2019-07-23 | 204 | 34 | 16:30 | 0.009852% | 0.004397%
2019-07-23 | 204 | 35 | 17:00 | 0.007721% | 0.004998%
2019-07-23 | 204 | 36 | 17:30 | 0.005891% | 0.005679%
2019-07-23 | 204 | 37 | 18:00 | 0.004333% | 0.005919%
2019-07-23 | 204 | 38 | 18:30 | 0.002932% | 0.005468%
2019-07-23 | 204 | 39 | 19:00 | 0.001765% | 0.00618%
2019-07-23 | 204 | 40 | 19:30 | 0.0006263% | 0.005418%
2019-07-23 | 204 | 41 | 20:00 | 0.0003022% | 0.005689%
2019-07-23 | 204 | 42 | 20:30 | 1.66e-06% | 0.005709%
2019-07-23 | 204 | 43 | 21:00 | 0% | 0.005669%
2019-07-23 | 204 | 44 | 21:30 | 0% | 0.005879%
2019-07-23 | 204 | 45 | 22:00 | 0% | 0.005559%
2019-07-23 | 204 | 46 | 22:30 | 0% | 0.005218%
2019-07-23 | 204 | 47 | 23:00 | 0% | 0.005048%
2019-07-23 | 204 | 48 | 23:30 | 0% | 0.004327%
2019-07-24 | 205 | 1 | 0:00 | 0% | 0.003796%
2019-07-24 | 205 | 2 | 0:30 | 0% | 0.003485%
2019-07-24 | 205 | 3 | 1:00 | 0% | 0.003335%
2019-07-24 | 205 | 4 | 1:30 | 0% | 0.003135%
2019-07-24 | 205 | 5 | 2:00 | 0% | 0.002965%
2019-07-24 | 205 | 6 | 2:30 | 0% | 0.002884%
2019-07-24 | 205 | 7 | 3:00 | 0% | 0.002824%
2019-07-24 | 205 | 8 | 3:30 | 0% | 0.002724%
2019-07-24 | 205 | 9 | 4:00 | 0.0001686% | 0.002654%
2019-07-24 | 205 | 10 | 4:30 | 0.0003993% | 0.002664%
2019-07-24 | 205 | 11 | 5:00 | 0.001113% | 0.002674%
2019-07-24 | 205 | 12 | 5:30 | 0.002138% | 0.002824%
2019-07-24 | 205 | 13 | 6:00 | 0.003869% | 0.002884%
2019-07-24 | 205 | 14 | 6:30 | 0.006022% | 0.003065%
2019-07-24 | 205 | 15 | 7:00 | 0.008616% | 0.003405%
2019-07-24 | 205 | 16 | 7:30 | 0.01187% | 0.003996%
2019-07-24 | 205 | 17 | 8:00 | 0.01486% | 0.004477%
2019-07-24 | 205 | 18 | 8:30 | 0.01773% | 0.004868%
2019-07-24 | 205 | 19 | 9:00 | 0.01885% | 0.005028%
2019-07-24 | 205 | 20 | 9:30 | 0.02143% | 0.005589%
2019-07-24 | 205 | 21 | 10:00 | 0.02202% | 0.006009%
2019-07-24 | 205 | 22 | 10:30 | 0.02089% | 0.005949%
2019-07-24 | 205 | 23 | 11:00 | 0.02029% | 0.005639%
2019-07-24 | 205 | 24 | 11:30 | 0.02036% | 0.005609%
2019-07-24 | 205 | 25 | 12:00 | 0.02065% | 0.005729%
2019-07-24 | 205 | 26 | 12:30 | 0.02193% | 0.006009%
2019-07-24 | 205 | 27 | 13:00 | 0.02331% | 0.006079%
2019-07-24 | 205 | 28 | 13:30 | 0.02318% | 0.005899%
2019-07-24 | 205 | 29 | 14:00 | 0.02213% | 0.005509%
2019-07-24 | 205 | 30 | 14:30 | 0.02064% | 0.005669%
2019-07-24 | 205 | 31 | 15:00 | 0.01863% | 0.006039%
2019-07-24 | 205 | 32 | 15:30 | 0.01549% | 0.005769%
2019-07-24 | 205 | 33 | 16:00 | 0.01329% | 0.005839%
2019-07-24 | 205 | 34 | 16:30 | 0.01136% | 0.005959%
2019-07-24 | 205 | 35 | 17:00 | 0.008242% | 0.00661%
2019-07-24 | 205 | 36 | 17:30 | 0.006049% | 0.007191%
2019-07-24 | 205 | 37 | 18:00 | 0.004436% | 0.006971%
2019-07-24 | 205 | 38 | 18:30 | 0.002676% | 0.00641%
2019-07-24 | 205 | 39 | 19:00 | 0.001467% | 0.00666%
2019-07-24 | 205 | 40 | 19:30 | 0.000554% | 0.006089%
2019-07-24 | 205 | 41 | 20:00 | 0.0001103% | 0.006089%
2019-07-24 | 205 | 42 | 20:30 | 1.061e-06% | 0.00635%
2019-07-24 | 205 | 43 | 21:00 | 0% | 0.00625%
2019-07-24 | 205 | 44 | 21:30 | 0% | 0.006059%
2019-07-24 | 205 | 45 | 22:00 | 0% | 0.006069%
2019-07-24 | 205 | 46 | 22:30 | 0% | 0.005819%
2019-07-24 | 205 | 47 | 23:00 | 0% | 0.004868%
2019-07-24 | 205 | 48 | 23:30 | 0% | 0.004066%
2019-07-25 | 206 | 1 | 0:00 | 0% | 0.003746%
2019-07-25 | 206 | 2 | 0:30 | 0% | 0.003335%
2019-07-25 | 206 | 3 | 1:00 | 0% | 0.003125%
2019-07-25 | 206 | 4 | 1:30 | 0% | 0.002925%
2019-07-25 | 206 | 5 | 2:00 | 0% | 0.002764%
2019-07-25 | 206 | 6 | 2:30 | 0% | 0.002724%
2019-07-25 | 206 | 7 | 3:00 | 0% | 0.002694%
2019-07-25 | 206 | 8 | 3:30 | 0% | 0.002644%
2019-07-25 | 206 | 9 | 4:00 | 0.0001047% | 0.002654%
2019-07-25 | 206 | 10 | 4:30 | 0.0003831% | 0.002604%
2019-07-25 | 206 | 11 | 5:00 | 0.0008808% | 0.002714%
2019-07-25 | 206 | 12 | 5:30 | 0.00182% | 0.002754%
2019-07-25 | 206 | 13 | 6:00 | 0.003145% | 0.003235%
2019-07-25 | 206 | 14 | 6:30 | 0.005085% | 0.003626%
2019-07-25 | 206 | 15 | 7:00 | 0.00694% | 0.003976%
2019-07-25 | 206 | 16 | 7:30 | 0.009303% | 0.004447%
2019-07-25 | 206 | 17 | 8:00 | 0.01178% | 0.005068%
2019-07-25 | 206 | 18 | 8:30 | 0.01498% | 0.005388%
2019-07-25 | 206 | 19 | 9:00 | 0.01674% | 0.005549%
2019-07-25 | 206 | 20 | 9:30 | 0.01917% | 0.005629%
2019-07-25 | 206 | 21 | 10:00 | 0.01868% | 0.005579%
2019-07-25 | 206 | 22 | 10:30 | 0.01965% | 0.005198%
2019-07-25 | 206 | 23 | 11:00 | 0.01806% | 0.005509%
2019-07-25 | 206 | 24 | 11:30 | 0.01594% | 0.005679%
2019-07-25 | 206 | 25 | 12:00 | 0.01707% | 0.005458%
2019-07-25 | 206 | 26 | 12:30 | 0.02035% | 0.005649%
2019-07-25 | 206 | 27 | 13:00 | 0.02133% | 0.005408%
2019-07-25 | 206 | 28 | 13:30 | 0.0198% | 0.005378%
2019-07-25 | 206 | 29 | 14:00 | 0.01741% | 0.005198%
2019-07-25 | 206 | 30 | 14:30 | 0.01638% | 0.005188%
2019-07-25 | 206 | 31 | 15:00 | 0.01356% | 0.005128%
2019-07-25 | 206 | 32 | 15:30 | 0.01181% | 0.005108%
2019-07-25 | 206 | 33 | 16:00 | 0.01051% | 0.005569%
2019-07-25 | 206 | 34 | 16:30 | 0.009933% | 0.005959%
2019-07-25 | 206 | 35 | 17:00 | 0.007902% | 0.00663%
2019-07-25 | 206 | 36 | 17:30 | 0.005736% | 0.00635%
2019-07-25 | 206 | 37 | 18:00 | 0.00456% | 0.00632%
2019-07-25 | 206 | 38 | 18:30 | 0.002695% | 0.00637%
2019-07-25 | 206 | 39 | 19:00 | 0.001444% | 0.00617%
2019-07-25 | 206 | 40 | 19:30 | 0.0007269% | 0.006009%
2019-07-25 | 206 | 41 | 20:00 | 0.0001274% | 0.005929%
2019-07-25 | 206 | 42 | 20:30 | 1.011e-06% | 0.006099%
2019-07-25 | 206 | 43 | 21:00 | 0% | 0.00646%
2019-07-25 | 206 | 44 | 21:30 | 0% | 0.0065%
2019-07-25 | 206 | 45 | 22:00 | 0% | 0.00619%
2019-07-25 | 206 | 46 | 22:30 | 0% | 0.005769%
2019-07-25 | 206 | 47 | 23:00 | 0% | 0.004908%
2019-07-25 | 206 | 48 | 23:30 | 0% | 0.004257%
2019-07-26 | 207 | 1 | 0:00 | 0% | 0.003696%
2019-07-26 | 207 | 2 | 0:30 | 0% | 0.003345%
2019-07-26 | 207 | 3 | 1:00 | 0% | 0.003055%
2019-07-26 | 207 | 4 | 1:30 | 0% | 0.002854%
2019-07-26 | 207 | 5 | 2:00 | 0% | 0.002794%
2019-07-26 | 207 | 6 | 2:30 | 0% | 0.002694%
2019-07-26 | 207 | 7 | 3:00 | 0% | 0.002634%
2019-07-26 | 207 | 8 | 3:30 | 0% | 0.002614%
2019-07-26 | 207 | 9 | 4:00 | 7.918e-05% | 0.002614%
2019-07-26 | 207 | 10 | 4:30 | 0.0003959% | 0.002574%
2019-07-26 | 207 | 11 | 5:00 | 0.001144% | 0.002684%
2019-07-26 | 207 | 12 | 5:30 | 0.002432% | 0.002764%
2019-07-26 | 207 | 13 | 6:00 | 0.004102% | 0.003095%
2019-07-26 | 207 | 14 | 6:30 | 0.006061% | 0.003495%
2019-07-26 | 207 | 15 | 7:00 | 0.008263% | 0.003896%
2019-07-26 | 207 | 16 | 7:30 | 0.01136% | 0.004407%
2019-07-26 | 207 | 17 | 8:00 | 0.01429% | 0.004878%
2019-07-26 | 207 | 18 | 8:30 | 0.01681% | 0.005278%
2019-07-26 | 207 | 19 | 9:00 | 0.01803% | 0.005278%
2019-07-26 | 207 | 20 | 9:30 | 0.01887% | 0.005228%
2019-07-26 | 207 | 21 | 10:00 | 0.01981% | 0.005148%
2019-07-26 | 207 | 22 | 10:30 | 0.01986% | 0.004928%
2019-07-26 | 207 | 23 | 11:00 | 0.02027% | 0.005168%
2019-07-26 | 207 | 24 | 11:30 | 0.01913% | 0.005238%
2019-07-26 | 207 | 25 | 12:00 | 0.02101% | 0.005038%
2019-07-26 | 207 | 26 | 12:30 | 0.0225% | 0.004978%
2019-07-26 | 207 | 27 | 13:00 | 0.02146% | 0.004868%
2019-07-26 | 207 | 28 | 13:30 | 0.02178% | 0.004857%
2019-07-26 | 207 | 29 | 14:00 | 0.02077% | 0.004747%
2019-07-26 | 207 | 30 | 14:30 | 0.02037% | 0.004637%
2019-07-26 | 207 | 31 | 15:00 | 0.01842% | 0.004557%
2019-07-26 | 207 | 32 | 15:30 | 0.01672% | 0.004777%
2019-07-26 | 207 | 33 | 16:00 | 0.01378% | 0.005238%
2019-07-26 | 207 | 34 | 16:30 | 0.01278% | 0.005759%
2019-07-26 | 207 | 35 | 17:00 | 0.009813% | 0.00658%
2019-07-26 | 207 | 36 | 17:30 | 0.006519% | 0.00648%
2019-07-26 | 207 | 37 | 18:00 | 0.004717% | 0.00632%
2019-07-26 | 207 | 38 | 18:30 | 0.003309% | 0.00634%
2019-07-26 | 207 | 39 | 19:00 | 0.001704% | 0.00622%
2019-07-26 | 207 | 40 | 19:30 | 0.0008194% | 0.005969%
2019-07-26 | 207 | 41 | 20:00 | 0.0003544% | 0.005969%
2019-07-26 | 207 | 42 | 20:30 | 4.994e-07% | 0.006029%
2019-07-26 | 207 | 43 | 21:00 | 0% | 0.00621%
2019-07-26 | 207 | 44 | 21:30 | 0% | 0.00634%
2019-07-26 | 207 | 45 | 22:00 | 0% | 0.00626%
2019-07-26 | 207 | 46 | 22:30 | 0% | 0.005759%
2019-07-26 | 207 | 47 | 23:00 | 0% | 0.004968%
2019-07-26 | 207 | 48 | 23:30 | 0% | 0.004227%
2019-07-27 | 208 | 1 | 0:00 | 0% | 0.003706%
2019-07-27 | 208 | 2 | 0:30 | 0% | 0.003415%
2019-07-27 | 208 | 3 | 1:00 | 0% | 0.003095%
2019-07-27 | 208 | 4 | 1:30 | 0% | 0.002864%
2019-07-27 | 208 | 5 | 2:00 | 0% | 0.002824%
2019-07-27 | 208 | 6 | 2:30 | 0% | 0.002734%
2019-07-27 | 208 | 7 | 3:00 | 0% | 0.002634%
2019-07-27 | 208 | 8 | 3:30 | 0% | 0.002644%
2019-07-27 | 208 | 9 | 4:00 | 0.0001839% | 0.002644%
2019-07-27 | 208 | 10 | 4:30 | 0.0003806% | 0.002634%
2019-07-27 | 208 | 11 | 5:00 | 0.001024% | 0.002704%
2019-07-27 | 208 | 12 | 5:30 | 0.002116% | 0.002784%
2019-07-27 | 208 | 13 | 6:00 | 0.003752% | 0.003155%
2019-07-27 | 208 | 14 | 6:30 | 0.006111% | 0.003525%
2019-07-27 | 208 | 15 | 7:00 | 0.008092% | 0.003866%
2019-07-27 | 208 | 16 | 7:30 | 0.0108% | 0.004437%
2019-07-27 | 208 | 17 | 8:00 | 0.01363% | 0.004918%
2019-07-27 | 208 | 18 | 8:30 | 0.01578% | 0.005038%
2019-07-27 | 208 | 19 | 9:00 | 0.01675% | 0.005328%
2019-07-27 | 208 | 20 | 9:30 | 0.01733% | 0.005388%
2019-07-27 | 208 | 21 | 10:00 | 0.01889% | 0.005158%
2019-07-27 | 208 | 22 | 10:30 | 0.01792% | 0.004898%
2019-07-27 | 208 | 23 | 11:00 | 0.01698% | 0.005078%
2019-07-27 | 208 | 24 | 11:30 | 0.01672% | 0.005098%
2019-07-27 | 208 | 25 | 12:00 | 0.01692% | 0.005058%
2019-07-27 | 208 | 26 | 12:30 | 0.01632% | 0.005068%
2019-07-27 | 208 | 27 | 13:00 | 0.01553% | 0.004868%
2019-07-27 | 208 | 28 | 13:30 | 0.01426% | 0.004777%
2019-07-27 | 208 | 29 | 14:00 | 0.01234% | 0.004627%
2019-07-27 | 208 | 30 | 14:30 | 0.01237% | 0.004677%
2019-07-27 | 208 | 31 | 15:00 | 0.01199% | 0.004647%
2019-07-27 | 208 | 32 | 15:30 | 0.01071% | 0.004657%
2019-07-27 | 208 | 33 | 16:00 | 0.009508% | 0.005138%
2019-07-27 | 208 | 34 | 16:30 | 0.009267% | 0.005649%
2019-07-27 | 208 | 35 | 17:00 | 0.007309% | 0.00645%
2019-07-27 | 208 | 36 | 17:30 | 0.004619% | 0.00639%
2019-07-27 | 208 | 37 | 18:00 | 0.003128% | 0.00633%
2019-07-27 | 208 | 38 | 18:30 | 0.002501% | 0.00641%
2019-07-27 | 208 | 39 | 19:00 | 0.001195% | 0.00625%
2019-07-27 | 208 | 40 | 19:30 | 0.0006313% | 0.00622%
2019-07-27 | 208 | 41 | 20:00 | 0.0003152% | 0.006139%
2019-07-27 | 208 | 42 | 20:30 | 1.829e-06% | 0.006149%
2019-07-27 | 208 | 43 | 21:00 | 0% | 0.00648%
2019-07-27 | 208 | 44 | 21:30 | 0% | 0.00643%
2019-07-27 | 208 | 45 | 22:00 | 0% | 0.00617%
2019-07-27 | 208 | 46 | 22:30 | 0% | 0.005739%
2019-07-27 | 208 | 47 | 23:00 | 0% | 0.005038%
2019-07-27 | 208 | 48 | 23:30 | 0% | 0.004237%
2019-07-28 | 209 | 1 | 0:00 | 0% | 0.003626%
2019-07-28 | 209 | 2 | 0:30 | 0% | 0.003325%
2019-07-28 | 209 | 3 | 1:00 | 0% | 0.003025%
2019-07-28 | 209 | 4 | 1:30 | 0% | 0.002864%
2019-07-28 | 209 | 5 | 2:00 | 0% | 0.002814%
2019-07-28 | 209 | 6 | 2:30 | 0% | 0.002704%
2019-07-28 | 209 | 7 | 3:00 | 0% | 0.002624%
2019-07-28 | 209 | 8 | 3:30 | 0% | 0.002644%
2019-07-28 | 209 | 9 | 4:00 | 0% | 0.002614%
2019-07-28 | 209 | 10 | 4:30 | 0.00012% | 0.002614%
2019-07-28 | 209 | 11 | 5:00 | 0.0004007% | 0.002714%
2019-07-28 | 209 | 12 | 5:30 | 0.001055% | 0.002774%
2019-07-28 | 209 | 13 | 6:00 | 0.002099% | 0.003195%
2019-07-28 | 209 | 14 | 6:30 | 0.003683% | 0.003666%
2019-07-28 | 209 | 15 | 7:00 | 0.005627% | 0.003996%
2019-07-28 | 209 | 16 | 7:30 | 0.00764% | 0.004447%
2019-07-28 | 209 | 17 | 8:00 | 0.008692% | 0.004928%
2019-07-28 | 209 | 18 | 8:30 | 0.01197% | 0.005288%
2019-07-28 | 209 | 19 | 9:00 | 0.01435% | 0.005288%
2019-07-28 | 209 | 20 | 9:30 | 0.01467% | 0.005268%
2019-07-28 | 209 | 21 | 10:00 | 0.01634% | 0.005188%
2019-07-28 | 209 | 22 | 10:30 | 0.0166% | 0.005098%
2019-07-28 | 209 | 23 | 11:00 | 0.01647% | 0.005118%
2019-07-28 | 209 | 24 | 11:30 | 0.01717% | 0.005308%
2019-07-28 | 209 | 25 | 12:00 | 0.01863% | 0.005118%
2019-07-28 | 209 | 26 | 12:30 | 0.02021% | 0.005098%
2019-07-28 | 209 | 27 | 13:00 | 0.02136% | 0.005078%
2019-07-28 | 209 | 28 | 13:30 | 0.01996% | 0.004878%
2019-07-28 | 209 | 29 | 14:00 | 0.01845% | 0.004827%
2019-07-28 | 209 | 30 | 14:30 | 0.01902% | 0.004637%
2019-07-28 | 209 | 31 | 15:00 | 0.01812% | 0.004697%
2019-07-28 | 209 | 32 | 15:30 | 0.01715% | 0.005008%
2019-07-28 | 209 | 33 | 16:00 | 0.01544% | 0.005258%
2019-07-28 | 209 | 34 | 16:30 | 0.0118% | 0.005699%
2019-07-28 | 209 | 35 | 17:00 | 0.009941% | 0.00638%
2019-07-28 | 209 | 36 | 17:30 | 0.007572% | 0.00616%
2019-07-28 | 209 | 37 | 18:00 | 0.004947% | 0.0063%
2019-07-28 | 209 | 38 | 18:30 | 0.003185% | 0.00641%
2019-07-28 | 209 | 39 | 19:00 | 0.001609% | 0.0062%
2019-07-28 | 209 | 40 | 19:30 | 0.0007847% | 0.005899%
2019-07-28 | 209 | 41 | 20:00 | 0.0003036% | 0.005899%
2019-07-28 | 209 | 42 | 20:30 | 1.498e-06% | 0.006049%
2019-07-28 | 209 | 43 | 21:00 | 0% | 0.00641%
2019-07-28 | 209 | 44 | 21:30 | 0% | 0.00651%
2019-07-28 | 209 | 45 | 22:00 | 0% | 0.00621%
2019-07-28 | 209 | 46 | 22:30 | 0% | 0.005759%
2019-07-28 | 209 | 47 | 23:00 | 0% | 0.004988%
2019-07-28 | 209 | 48 | 23:30 | 0% | 0.004176%
2019-07-29 | 210 | 1 | 0:00 | 0% | 0.003676%
2019-07-29 | 210 | 2 | 0:30 | 0% | 0.003305%
2019-07-29 | 210 | 3 | 1:00 | 0% | 0.003015%
2019-07-29 | 210 | 4 | 1:30 | 0% | 0.002884%
2019-07-29 | 210 | 5 | 2:00 | 0% | 0.002834%
2019-07-29 | 210 | 6 | 2:30 | 0% | 0.002694%
2019-07-29 | 210 | 7 | 3:00 | 0% | 0.002694%
2019-07-29 | 210 | 8 | 3:30 | 0% | 0.002714%
2019-07-29 | 210 | 9 | 4:00 | 0.00012% | 0.002644%
2019-07-29 | 210 | 10 | 4:30 | 0.0002633% | 0.002654%
2019-07-29 | 210 | 11 | 5:00 | 0.0008763% | 0.002764%
2019-07-29 | 210 | 12 | 5:30 | 0.001965% | 0.002764%
2019-07-29 | 210 | 13 | 6:00 | 0.003613% | 0.003095%
2019-07-29 | 210 | 14 | 6:30 | 0.006137% | 0.003566%
2019-07-29 | 210 | 15 | 7:00 | 0.009225% | 0.003966%
2019-07-29 | 210 | 16 | 7:30 | 0.01211% | 0.004457%
2019-07-29 | 210 | 17 | 8:00 | 0.01242% | 0.005068%
2019-07-29 | 210 | 18 | 8:30 | 0.01617% | 0.005559%
2019-07-29 | 210 | 19 | 9:00 | 0.0179% | 0.005498%
2019-07-29 | 210 | 20 | 9:30 | 0.01727% | 0.005368%
2019-07-29 | 210 | 21 | 10:00 | 0.01797% | 0.005398%
2019-07-29 | 210 | 22 | 10:30 | 0.01667% | 0.005258%
2019-07-29 | 210 | 23 | 11:00 | 0.01583% | 0.005288%
2019-07-29 | 210 | 24 | 11:30 | 0.01639% | 0.005228%
2019-07-29 | 210 | 25 | 12:00 | 0.01761% | 0.005358%
2019-07-29 | 210 | 26 | 12:30 | 0.01752% | 0.005278%
2019-07-29 | 210 | 27 | 13:00 | 0.0166% | 0.005118%
2019-07-29 | 210 | 28 | 13:30 | 0.01432% | 0.005088%
2019-07-29 | 210 | 29 | 14:00 | 0.01485% | 0.004847%
2019-07-29 | 210 | 30 | 14:30 | 0.01448% | 0.004767%
2019-07-29 | 210 | 31 | 15:00 | 0.01298% | 0.004837%
2019-07-29 | 210 | 32 | 15:30 | 0.0119% | 0.004968%
2019-07-29 | 210 | 33 | 16:00 | 0.01134% | 0.005198%
2019-07-29 | 210 | 34 | 16:30 | 0.009305% | 0.005569%
2019-07-29 | 210 | 35 | 17:00 | 0.007638% | 0.006109%
2019-07-29 | 210 | 36 | 17:30 | 0.006175% | 0.006029%
2019-07-29 | 210 | 37 | 18:00 | 0.004013% | 0.00627%
2019-07-29 | 210 | 38 | 18:30 | 0.002594% | 0.00636%
2019-07-29 | 210 | 39 | 19:00 | 0.001325% | 0.00633%
2019-07-29 | 210 | 40 | 19:30 | 0.0007724% | 0.006049%
2019-07-29 | 210 | 41 | 20:00 | 0.0001223% | 0.005899%
2019-07-29 | 210 | 42 | 20:30 | 0% | 0.005959%
2019-07-29 | 210 | 43 | 21:00 | 0% | 0.00617%
2019-07-29 | 210 | 44 | 21:30 | 0% | 0.00628%
2019-07-29 | 210 | 45 | 22:00 | 0% | 0.005979%
2019-07-29 | 210 | 46 | 22:30 | 0% | 0.005599%
2019-07-29 | 210 | 47 | 23:00 | 0% | 0.004968%
2019-07-29 | 210 | 48 | 23:30 | 0% | 0.004217%
2019-07-30 | 211 | 1 | 0:00 | 0% | 0.004006%
2019-07-30 | 211 | 2 | 0:30 | 0% | 0.003525%
2019-07-30 | 211 | 3 | 1:00 | 0% | 0.003195%
2019-07-30 | 211 | 4 | 1:30 | 0% | 0.003055%
2019-07-30 | 211 | 5 | 2:00 | 0% | 0.002874%
2019-07-30 | 211 | 6 | 2:30 | 0% | 0.002744%
2019-07-30 | 211 | 7 | 3:00 | 0% | 0.002784%
2019-07-30 | 211 | 8 | 3:30 | 0% | 0.002684%
2019-07-30 | 211 | 9 | 4:00 | 0% | 0.002574%
2019-07-30 | 211 | 10 | 4:30 | 0.0002431% | 0.002704%
2019-07-30 | 211 | 11 | 5:00 | 0.000675% | 0.002744%
2019-07-30 | 211 | 12 | 5:30 | 0.001539% | 0.002724%
2019-07-30 | 211 | 13 | 6:00 | 0.002956% | 0.002824%
2019-07-30 | 211 | 14 | 6:30 | 0.00469% | 0.002965%
2019-07-30 | 211 | 15 | 7:00 | 0.007052% | 0.003425%
2019-07-30 | 211 | 16 | 7:30 | 0.009766% | 0.003826%
2019-07-30 | 211 | 17 | 8:00 | 0.01163% | 0.004657%
2019-07-30 | 211 | 18 | 8:30 | 0.01444% | 0.005148%
2019-07-30 | 211 | 19 | 9:00 | 0.01791% | 0.005348%
2019-07-30 | 211 | 20 | 9:30 | 0.01747% | 0.005699%
2019-07-30 | 211 | 21 | 10:00 | 0.01903% | 0.005729%
2019-07-30 | 211 | 22 | 10:30 | 0.01892% | 0.005328%
2019-07-30 | 211 | 23 | 11:00 | 0.01998% | 0.005699%
2019-07-30 | 211 | 24 | 11:30 | 0.01914% | 0.005098%
2019-07-30 | 211 | 25 | 12:00 | 0.01982% | 0.005519%
2019-07-30 | 211 | 26 | 12:30 | 0.02053% | 0.005288%
2019-07-30 | 211 | 27 | 13:00 | 0.02009% | 0.005278%
2019-07-30 | 211 | 28 | 13:30 | 0.01765% | 0.005318%
2019-07-30 | 211 | 29 | 14:00 | 0.01939% | 0.005108%
2019-07-30 | 211 | 30 | 14:30 | 0.01839% | 0.005028%
2019-07-30 | 211 | 31 | 15:00 | 0.01587% | 0.004857%
2019-07-30 | 211 | 32 | 15:30 | 0.01364% | 0.004878%
2019-07-30 | 211 | 33 | 16:00 | 0.01214% | 0.004797%
2019-07-30 | 211 | 34 | 16:30 | 0.009814% | 0.005008%
2019-07-30 | 211 | 35 | 17:00 | 0.007348% | 0.005559%
2019-07-30 | 211 | 36 | 17:30 | 0.005347% | 0.00616%
2019-07-30 | 211 | 37 | 18:00 | 0.003567% | 0.006109%
2019-07-30 | 211 | 38 | 18:30 | 0.002607% | 0.005939%
2019-07-30 | 211 | 39 | 19:00 | 0.001317% | 0.00634%
2019-07-30 | 211 | 40 | 19:30 | 0.000685% | 0.005869%
2019-07-30 | 211 | 41 | 20:00 | 0.0001367% | 0.005959%
2019-07-30 | 211 | 42 | 20:30 | 2.26e-06% | 0.005999%
2019-07-30 | 211 | 43 | 21:00 | 0% | 0.006019%
2019-07-30 | 211 | 44 | 21:30 | 0% | 0.006029%
2019-07-30 | 211 | 45 | 22:00 | 0% | 0.005789%
2019-07-30 | 211 | 46 | 22:30 | 0% | 0.005468%
2019-07-30 | 211 | 47 | 23:00 | 0% | 0.004978%
2019-07-30 | 211 | 48 | 23:30 | 0% | 0.004407%
2019-07-31 | 212 | 1 | 0:00 | 0% | 0.003826%
2019-07-31 | 212 | 2 | 0:30 | 0% | 0.003525%
2019-07-31 | 212 | 3 | 1:00 | 0% | 0.003325%
2019-07-31 | 212 | 4 | 1:30 | 0% | 0.003095%
2019-07-31 | 212 | 5 | 2:00 | 0% | 0.002945%
2019-07-31 | 212 | 6 | 2:30 | 0% | 0.002804%
2019-07-31 | 212 | 7 | 3:00 | 0% | 0.002784%
2019-07-31 | 212 | 8 | 3:30 | 0% | 0.002704%
2019-07-31 | 212 | 9 | 4:00 | 0.000212% | 0.002634%
2019-07-31 | 212 | 10 | 4:30 | 0.0002556% | 0.002654%
2019-07-31 | 212 | 11 | 5:00 | 0.0007267% | 0.002624%
2019-07-31 | 212 | 12 | 5:30 | 0.001726% | 0.002774%
2019-07-31 | 212 | 13 | 6:00 | 0.003227% | 0.002925%
2019-07-31 | 212 | 14 | 6:30 | 0.0052% | 0.003035%
2019-07-31 | 212 | 15 | 7:00 | 0.007759% | 0.003315%
2019-07-31 | 212 | 16 | 7:30 | 0.01091% | 0.003776%
2019-07-31 | 212 | 17 | 8:00 | 0.01319% | 0.004437%
2019-07-31 | 212 | 18 | 8:30 | 0.01559% | 0.004958%
2019-07-31 | 212 | 19 | 9:00 | 0.01729% | 0.005118%
2019-07-31 | 212 | 20 | 9:30 | 0.01953% | 0.005509%
2019-07-31 | 212 | 21 | 10:00 | 0.02053% | 0.005859%
2019-07-31 | 212 | 22 | 10:30 | 0.02125% | 0.005729%
2019-07-31 | 212 | 23 | 11:00 | 0.02252% | 0.005729%
2019-07-31 | 212 | 24 | 11:30 | 0.02096% | 0.005789%
2019-07-31 | 212 | 25 | 12:00 | 0.01986% | 0.005899%
2019-07-31 | 212 | 26 | 12:30 | 0.01901% | 0.006129%
2019-07-31 | 212 | 27 | 13:00 | 0.0181% | 0.005989%
2019-07-31 | 212 | 28 | 13:30 | 0.01783% | 0.005709%
2019-07-31 | 212 | 29 | 14:00 | 0.01617% | 0.005458%
2019-07-31 | 212 | 30 | 14:30 | 0.01494% | 0.005639%
2019-07-31 | 212 | 31 | 15:00 | 0.01336% | 0.005759%
2019-07-31 | 212 | 32 | 15:30 | 0.01217% | 0.005639%
2019-07-31 | 212 | 33 | 16:00 | 0.01117% | 0.005809%
2019-07-31 | 212 | 34 | 16:30 | 0.009388% | 0.006059%
2019-07-31 | 212 | 35 | 17:00 | 0.007822% | 0.00657%
2019-07-31 | 212 | 36 | 17:30 | 0.006059% | 0.007041%
2019-07-31 | 212 | 37 | 18:00 | 0.004268% | 0.00679%
2019-07-31 | 212 | 38 | 18:30 | 0.002961% | 0.00645%
2019-07-31 | 212 | 39 | 19:00 | 0.001367% | 0.00661%
2019-07-31 | 212 | 40 | 19:30 | 0.0006017% | 0.006129%
2019-07-31 | 212 | 41 | 20:00 | 3.445e-05% | 0.00625%
2019-07-31 | 212 | 42 | 20:30 | 2.372e-06% | 0.00625%
2019-07-31 | 212 | 43 | 21:00 | 0% | 0.0064%
2019-07-31 | 212 | 44 | 21:30 | 0% | 0.00616%
2019-07-31 | 212 | 45 | 22:00 | 0% | 0.005909%
2019-07-31 | 212 | 46 | 22:30 | 0% | 0.005629%
2019-07-31 | 212 | 47 | 23:00 | 0% | 0.004928%
2019-07-31 | 212 | 48 | 23:30 | 0% | 0.004227%
2019-08-01 | 213 | 1 | 0:00 | 0% | 0.003766%
2019-08-01 | 213 | 2 | 0:30 | 0% | 0.003375%
2019-08-01 | 213 | 3 | 1:00 | 0% | 0.003125%
2019-08-01 | 213 | 4 | 1:30 | 0% | 0.002935%
2019-08-01 | 213 | 5 | 2:00 | 0% | 0.002774%
2019-08-01 | 213 | 6 | 2:30 | 0% | 0.002734%
2019-08-01 | 213 | 7 | 3:00 | 0% | 0.002694%
2019-08-01 | 213 | 8 | 3:30 | 0% | 0.002644%
2019-08-01 | 213 | 9 | 4:00 | 0% | 0.002654%
2019-08-01 | 213 | 10 | 4:30 | 0.000248% | 0.002654%
2019-08-01 | 213 | 11 | 5:00 | 0.0008541% | 0.002734%
2019-08-01 | 213 | 12 | 5:30 | 0.002062% | 0.002804%
2019-08-01 | 213 | 13 | 6:00 | 0.003984% | 0.003185%
2019-08-01 | 213 | 14 | 6:30 | 0.005627% | 0.003596%
2019-08-01 | 213 | 15 | 7:00 | 0.008203% | 0.004006%
2019-08-01 | 213 | 16 | 7:30 | 0.01141% | 0.004437%
2019-08-01 | 213 | 17 | 8:00 | 0.014% | 0.005038%
2019-08-01 | 213 | 18 | 8:30 | 0.01782% | 0.005418%
2019-08-01 | 213 | 19 | 9:00 | 0.0197% | 0.005569%
2019-08-01 | 213 | 20 | 9:30 | 0.02063% | 0.005609%
2019-08-01 | 213 | 21 | 10:00 | 0.02278% | 0.005559%
2019-08-01 | 213 | 22 | 10:30 | 0.02205% | 0.005238%
2019-08-01 | 213 | 23 | 11:00 | 0.02401% | 0.005428%
2019-08-01 | 213 | 24 | 11:30 | 0.02325% | 0.005498%
2019-08-01 | 213 | 25 | 12:00 | 0.02216% | 0.005498%
2019-08-01 | 213 | 26 | 12:30 | 0.02078% | 0.005649%
2019-08-01 | 213 | 27 | 13:00 | 0.02086% | 0.005408%
2019-08-01 | 213 | 28 | 13:30 | 0.02014% | 0.005258%
2019-08-01 | 213 | 29 | 14:00 | 0.01917% | 0.005108%
2019-08-01 | 213 | 30 | 14:30 | 0.01765% | 0.005108%
2019-08-01 | 213 | 31 | 15:00 | 0.01521% | 0.005158%
2019-08-01 | 213 | 32 | 15:30 | 0.01426% | 0.005158%
2019-08-01 | 213 | 33 | 16:00 | 0.01291% | 0.005468%
2019-08-01 | 213 | 34 | 16:30 | 0.01089% | 0.005819%
2019-08-01 | 213 | 35 | 17:00 | 0.008002% | 0.00653%
2019-08-01 | 213 | 36 | 17:30 | 0.006105% | 0.00649%
2019-08-01 | 213 | 37 | 18:00 | 0.003997% | 0.00652%
2019-08-01 | 213 | 38 | 18:30 | 0.002886% | 0.00665%
2019-08-01 | 213 | 39 | 19:00 | 0.001292% | 0.00642%
2019-08-01 | 213 | 40 | 19:30 | 0.0006179% | 0.00635%
2019-08-01 | 213 | 41 | 20:00 | 4.936e-05% | 0.00623%
2019-08-01 | 213 | 42 | 20:30 | 3.533e-06% | 0.00632%
2019-08-01 | 213 | 43 | 21:00 | 0% | 0.00663%
2019-08-01 | 213 | 44 | 21:30 | 0% | 0.0065%
2019-08-01 | 213 | 45 | 22:00 | 0% | 0.00617%
2019-08-01 | 213 | 46 | 22:30 | 0% | 0.005679%
2019-08-01 | 213 | 47 | 23:00 | 0% | 0.004928%
2019-08-01 | 213 | 48 | 23:30 | 0% | 0.004247%
2019-08-02 | 214 | 1 | 0:00 | 0% | 0.003706%
2019-08-02 | 214 | 2 | 0:30 | 0% | 0.003375%
2019-08-02 | 214 | 3 | 1:00 | 0% | 0.003045%
2019-08-02 | 214 | 4 | 1:30 | 0% | 0.002864%
2019-08-02 | 214 | 5 | 2:00 | 0% | 0.002794%
2019-08-02 | 214 | 6 | 2:30 | 0% | 0.002704%
2019-08-02 | 214 | 7 | 3:00 | 0% | 0.002634%
2019-08-02 | 214 | 8 | 3:30 | 0% | 0.002604%
2019-08-02 | 214 | 9 | 4:00 | 7.662e-06% | 0.002614%
2019-08-02 | 214 | 10 | 4:30 | 0.0003116% | 0.002614%
2019-08-02 | 214 | 11 | 5:00 | 0.0008794% | 0.002704%
2019-08-02 | 214 | 12 | 5:30 | 0.00195% | 0.002814%
2019-08-02 | 214 | 13 | 6:00 | 0.003268% | 0.003055%
2019-08-02 | 214 | 14 | 6:30 | 0.004793% | 0.003465%
2019-08-02 | 214 | 15 | 7:00 | 0.006744% | 0.003936%
2019-08-02 | 214 | 16 | 7:30 | 0.009117% | 0.004407%
2019-08-02 | 214 | 17 | 8:00 | 0.01148% | 0.004847%
2019-08-02 | 214 | 18 | 8:30 | 0.01272% | 0.005308%
2019-08-02 | 214 | 19 | 9:00 | 0.01521% | 0.005298%
2019-08-02 | 214 | 20 | 9:30 | 0.01599% | 0.005218%
2019-08-02 | 214 | 21 | 10:00 | 0.0191% | 0.005138%
2019-08-02 | 214 | 22 | 10:30 | 0.01821% | 0.004968%
2019-08-02 | 214 | 23 | 11:00 | 0.02136% | 0.005108%
2019-08-02 | 214 | 24 | 11:30 | 0.01984% | 0.005078%
2019-08-02 | 214 | 25 | 12:00 | 0.01996% | 0.005078%
2019-08-02 | 214 | 26 | 12:30 | 0.01986% | 0.004978%
2019-08-02 | 214 | 27 | 13:00 | 0.01777% | 0.004878%
2019-08-02 | 214 | 28 | 13:30 | 0.01822% | 0.004747%
2019-08-02 | 214 | 29 | 14:00 | 0.01767% | 0.004657%
2019-08-02 | 214 | 30 | 14:30 | 0.01511% | 0.004557%
2019-08-02 | 214 | 31 | 15:00 | 0.01288% | 0.004587%
2019-08-02 | 214 | 32 | 15:30 | 0.01142% | 0.004817%
2019-08-02 | 214 | 33 | 16:00 | 0.01108% | 0.005138%
2019-08-02 | 214 | 34 | 16:30 | 0.008045% | 0.005639%
2019-08-02 | 214 | 35 | 17:00 | 0.006273% | 0.00648%
2019-08-02 | 214 | 36 | 17:30 | 0.004837% | 0.00662%
2019-08-02 | 214 | 37 | 18:00 | 0.002967% | 0.00651%
2019-08-02 | 214 | 38 | 18:30 | 0.001894% | 0.00661%
2019-08-02 | 214 | 39 | 19:00 | 0.0009711% | 0.00646%
2019-08-02 | 214 | 40 | 19:30 | 0.0003137% | 0.0063%
2019-08-02 | 214 | 41 | 20:00 | 3.235e-05% | 0.00627%
2019-08-02 | 214 | 42 | 20:30 | 0% | 0.00625%
2019-08-02 | 214 | 43 | 21:00 | 0% | 0.00637%
2019-08-02 | 214 | 44 | 21:30 | 0% | 0.00634%
2019-08-02 | 214 | 45 | 22:00 | 0% | 0.00625%
2019-08-02 | 214 | 46 | 22:30 | 0% | 0.005679%
2019-08-02 | 214 | 47 | 23:00 | 0% | 0.004988%
2019-08-02 | 214 | 48 | 23:30 | 0% | 0.004227%
2019-08-03 | 215 | 1 | 0:00 | 0% | 0.003756%
2019-08-03 | 215 | 2 | 0:30 | 0% | 0.003465%
2019-08-03 | 215 | 3 | 1:00 | 0% | 0.003135%
2019-08-03 | 215 | 4 | 1:30 | 0% | 0.002894%
2019-08-03 | 215 | 5 | 2:00 | 0% | 0.002824%
2019-08-03 | 215 | 6 | 2:30 | 0% | 0.002764%
2019-08-03 | 215 | 7 | 3:00 | 0% | 0.002654%
2019-08-03 | 215 | 8 | 3:30 | 0% | 0.002654%
2019-08-03 | 215 | 9 | 4:00 | 2.554e-06% | 0.002674%
2019-08-03 | 215 | 10 | 4:30 | 8.684e-05% | 0.002674%
2019-08-03 | 215 | 11 | 5:00 | 0.0004392% | 0.002724%
2019-08-03 | 215 | 12 | 5:30 | 0.00133% | 0.002844%
2019-08-03 | 215 | 13 | 6:00 | 0.002516% | 0.003145%
2019-08-03 | 215 | 14 | 6:30 | 0.003888% | 0.003505%
2019-08-03 | 215 | 15 | 7:00 | 0.005821% | 0.003926%
2019-08-03 | 215 | 16 | 7:30 | 0.008085% | 0.004467%
2019-08-03 | 215 | 17 | 8:00 | 0.01023% | 0.004898%
2019-08-03 | 215 | 18 | 8:30 | 0.01196% | 0.005008%
2019-08-03 | 215 | 19 | 9:00 | 0.01355% | 0.005308%
2019-08-03 | 215 | 20 | 9:30 | 0.01437% | 0.005368%
2019-08-03 | 215 | 21 | 10:00 | 0.01754% | 0.005128%
2019-08-03 | 215 | 22 | 10:30 | 0.01721% | 0.004948%
2019-08-03 | 215 | 23 | 11:00 | 0.01806% | 0.005058%
2019-08-03 | 215 | 24 | 11:30 | 0.01933% | 0.005018%
2019-08-03 | 215 | 25 | 12:00 | 0.02152% | 0.005088%
2019-08-03 | 215 | 26 | 12:30 | 0.0218% | 0.005108%
2019-08-03 | 215 | 27 | 13:00 | 0.01999% | 0.004888%
2019-08-03 | 215 | 28 | 13:30 | 0.01878% | 0.004707%
2019-08-03 | 215 | 29 | 14:00 | 0.01982% | 0.004577%
2019-08-03 | 215 | 30 | 14:30 | 0.01819% | 0.004667%
2019-08-03 | 215 | 31 | 15:00 | 0.0149% | 0.004677%
2019-08-03 | 215 | 32 | 15:30 | 0.01218% | 0.004667%
2019-08-03 | 215 | 33 | 16:00 | 0.009895% | 0.005068%
2019-08-03 | 215 | 34 | 16:30 | 0.00817% | 0.005549%
2019-08-03 | 215 | 35 | 17:00 | 0.005735% | 0.00632%
2019-08-03 | 215 | 36 | 17:30 | 0.00444% | 0.0065%
2019-08-03 | 215 | 37 | 18:00 | 0.002766% | 0.00647%
2019-08-03 | 215 | 38 | 18:30 | 0.001771% | 0.00658%
2019-08-03 | 215 | 39 | 19:00 | 0.0009957% | 0.00638%
2019-08-03 | 215 | 40 | 19:30 | 0.0003066% | 0.00649%
2019-08-03 | 215 | 41 | 20:00 | 3.501e-05% | 0.00641%
2019-08-03 | 215 | 42 | 20:30 | 0% | 0.00637%
2019-08-03 | 215 | 43 | 21:00 | 0% | 0.00659%
2019-08-03 | 215 | 44 | 21:30 | 0% | 0.00643%
2019-08-03 | 215 | 45 | 22:00 | 0% | 0.00616%
2019-08-03 | 215 | 46 | 22:30 | 0% | 0.005659%
2019-08-03 | 215 | 47 | 23:00 | 0% | 0.005068%
2019-08-03 | 215 | 48 | 23:30 | 0% | 0.004277%
2019-08-04 | 216 | 1 | 0:00 | 0% | 0.003696%
2019-08-04 | 216 | 2 | 0:30 | 0% | 0.003395%
2019-08-04 | 216 | 3 | 1:00 | 0% | 0.003085%
2019-08-04 | 216 | 4 | 1:30 | 0% | 0.002894%
2019-08-04 | 216 | 5 | 2:00 | 0% | 0.002814%
2019-08-04 | 216 | 6 | 2:30 | 0% | 0.002744%
2019-08-04 | 216 | 7 | 3:00 | 0% | 0.002654%
2019-08-04 | 216 | 8 | 3:30 | 0% | 0.002664%
2019-08-04 | 216 | 9 | 4:00 | 0% | 0.002654%
2019-08-04 | 216 | 10 | 4:30 | 0.0001149% | 0.002654%
2019-08-04 | 216 | 11 | 5:00 | 0.0004784% | 0.002734%
2019-08-04 | 216 | 12 | 5:30 | 0.001363% | 0.002834%
2019-08-04 | 216 | 13 | 6:00 | 0.00278% | 0.003185%
2019-08-04 | 216 | 14 | 6:30 | 0.004822% | 0.003656%
2019-08-04 | 216 | 15 | 7:00 | 0.006869% | 0.004076%
2019-08-04 | 216 | 16 | 7:30 | 0.01022% | 0.004487%
2019-08-04 | 216 | 17 | 8:00 | 0.01324% | 0.004918%
2019-08-04 | 216 | 18 | 8:30 | 0.01413% | 0.005228%
2019-08-04 | 216 | 19 | 9:00 | 0.01627% | 0.005248%
2019-08-04 | 216 | 20 | 9:30 | 0.01825% | 0.005248%
2019-08-04 | 216 | 21 | 10:00 | 0.02325% | 0.005158%
2019-08-04 | 216 | 22 | 10:30 | 0.02416% | 0.005158%
2019-08-04 | 216 | 23 | 11:00 | 0.02511% | 0.005128%
2019-08-04 | 216 | 24 | 11:30 | 0.02458% | 0.005268%
2019-08-04 | 216 | 25 | 12:00 | 0.02556% | 0.005138%
2019-08-04 | 216 | 26 | 12:30 | 0.02639% | 0.005148%
2019-08-04 | 216 | 27 | 13:00 | 0.02635% | 0.005108%
2019-08-04 | 216 | 28 | 13:30 | 0.02513% | 0.004827%
2019-08-04 | 216 | 29 | 14:00 | 0.02481% | 0.004797%
2019-08-04 | 216 | 30 | 14:30 | 0.02352% | 0.004647%
2019-08-04 | 216 | 31 | 15:00 | 0.02141% | 0.004717%
2019-08-04 | 216 | 32 | 15:30 | 0.01815% | 0.004998%
2019-08-04 | 216 | 33 | 16:00 | 0.01479% | 0.005208%
2019-08-04 | 216 | 34 | 16:30 | 0.01188% | 0.005629%
2019-08-04 | 216 | 35 | 17:00 | 0.00846% | 0.00624%
2019-08-04 | 216 | 36 | 17:30 | 0.006418% | 0.00626%
2019-08-04 | 216 | 37 | 18:00 | 0.003964% | 0.00641%
2019-08-04 | 216 | 38 | 18:30 | 0.00215% | 0.00653%
2019-08-04 | 216 | 39 | 19:00 | 0.0009897% | 0.00627%
2019-08-04 | 216 | 40 | 19:30 | 0.0001568% | 0.006149%
2019-08-04 | 216 | 41 | 20:00 | 1.017e-06% | 0.00617%
2019-08-04 | 216 | 42 | 20:30 | 0% | 0.00627%
2019-08-04 | 216 | 43 | 21:00 | 0% | 0.0065%
2019-08-04 | 216 | 44 | 21:30 | 0% | 0.0065%
2019-08-04 | 216 | 45 | 22:00 | 0% | 0.0062%
2019-08-04 | 216 | 46 | 22:30 | 0% | 0.005679%
2019-08-04 | 216 | 47 | 23:00 | 0% | 0.005008%
2019-08-04 | 216 | 48 | 23:30 | 0% | 0.004247%
2019-08-05 | 217 | 1 | 0:00 | 0% | 0.003716%
2019-08-05 | 217 | 2 | 0:30 | 0% | 0.003355%
2019-08-05 | 217 | 3 | 1:00 | 0% | 0.003045%
2019-08-05 | 217 | 4 | 1:30 | 0% | 0.002904%
2019-08-05 | 217 | 5 | 2:00 | 0% | 0.002834%
2019-08-05 | 217 | 6 | 2:30 | 0% | 0.002714%
2019-08-05 | 217 | 7 | 3:00 | 0% | 0.002704%
2019-08-05 | 217 | 8 | 3:30 | 0% | 0.002724%
2019-08-05 | 217 | 9 | 4:00 | 2.554e-06% | 0.002664%
2019-08-05 | 217 | 10 | 4:30 | 0.0001839% | 0.002694%
2019-08-05 | 217 | 11 | 5:00 | 0.0006315% | 0.002784%
2019-08-05 | 217 | 12 | 5:30 | 0.001541% | 0.002814%
2019-08-05 | 217 | 13 | 6:00 | 0.002954% | 0.003085%
2019-08-05 | 217 | 14 | 6:30 | 0.004883% | 0.003545%
2019-08-05 | 217 | 15 | 7:00 | 0.007217% | 0.004026%
2019-08-05 | 217 | 16 | 7:30 | 0.009218% | 0.004487%
2019-08-05 | 217 | 17 | 8:00 | 0.01285% | 0.005048%
2019-08-05 | 217 | 18 | 8:30 | 0.01476% | 0.005539%
2019-08-05 | 217 | 19 | 9:00 | 0.0178% | 0.005488%
2019-08-05 | 217 | 20 | 9:30 | 0.02016% | 0.005358%
2019-08-05 | 217 | 21 | 10:00 | 0.02353% | 0.005378%
2019-08-05 | 217 | 22 | 10:30 | 0.02358% | 0.005308%
2019-08-05 | 217 | 23 | 11:00 | 0.02393% | 0.005268%
2019-08-05 | 217 | 24 | 11:30 | 0.02388% | 0.005148%
2019-08-05 | 217 | 25 | 12:00 | 0.0244% | 0.005388%
2019-08-05 | 217 | 26 | 12:30 | 0.02367% | 0.005308%
2019-08-05 | 217 | 27 | 13:00 | 0.02257% | 0.005138%
2019-08-05 | 217 | 28 | 13:30 | 0.02129% | 0.005028%
2019-08-05 | 217 | 29 | 14:00 | 0.02066% | 0.004807%
2019-08-05 | 217 | 30 | 14:30 | 0.02177% | 0.004747%
2019-08-05 | 217 | 31 | 15:00 | 0.01908% | 0.004857%
2019-08-05 | 217 | 32 | 15:30 | 0.01473% | 0.004978%
2019-08-05 | 217 | 33 | 16:00 | 0.01262% | 0.005138%
2019-08-05 | 217 | 34 | 16:30 | 0.01002% | 0.005488%
2019-08-05 | 217 | 35 | 17:00 | 0.007822% | 0.005999%
2019-08-05 | 217 | 36 | 17:30 | 0.006454% | 0.006139%
2019-08-05 | 217 | 37 | 18:00 | 0.004281% | 0.00641%
2019-08-05 | 217 | 38 | 18:30 | 0.002315% | 0.00653%
2019-08-05 | 217 | 39 | 19:00 | 0.001053% | 0.00647%
2019-08-05 | 217 | 40 | 19:30 | 0.0001919% | 0.00631%
2019-08-05 | 217 | 41 | 20:00 | 1.085e-06% | 0.00617%
2019-08-05 | 217 | 42 | 20:30 | 0% | 0.00618%
2019-08-05 | 217 | 43 | 21:00 | 0% | 0.00628%
2019-08-05 | 217 | 44 | 21:30 | 0% | 0.00628%
2019-08-05 | 217 | 45 | 22:00 | 0% | 0.005969%
2019-08-05 | 217 | 46 | 22:30 | 0% | 0.005529%
2019-08-05 | 217 | 47 | 23:00 | 0% | 0.004978%
2019-08-05 | 217 | 48 | 23:30 | 0% | 0.004257%
2019-08-06 | 218 | 1 | 0:00 | 0% | 0.003756%
2019-08-06 | 218 | 2 | 0:30 | 0% | 0.003425%
2019-08-06 | 218 | 3 | 1:00 | 0% | 0.003175%
2019-08-06 | 218 | 4 | 1:30 | 0% | 0.003065%
2019-08-06 | 218 | 5 | 2:00 | 0% | 0.002854%
2019-08-06 | 218 | 6 | 2:30 | 0% | 0.002744%
2019-08-06 | 218 | 7 | 3:00 | 0% | 0.002774%
2019-08-06 | 218 | 8 | 3:30 | 0% | 0.002644%
2019-08-06 | 218 | 9 | 4:00 | 2.554e-06% | 0.002604%
2019-08-06 | 218 | 10 | 4:30 | 0.0002069% | 0.002704%
2019-08-06 | 218 | 11 | 5:00 | 0.000891% | 0.002714%
2019-08-06 | 218 | 12 | 5:30 | 0.002035% | 0.002704%
2019-08-06 | 218 | 13 | 6:00 | 0.003613% | 0.002804%
2019-08-06 | 218 | 14 | 6:30 | 0.005782% | 0.003015%
2019-08-06 | 218 | 15 | 7:00 | 0.008176% | 0.003495%
2019-08-06 | 218 | 16 | 7:30 | 0.01028% | 0.003796%
2019-08-06 | 218 | 17 | 8:00 | 0.01429% | 0.004697%
2019-08-06 | 218 | 18 | 8:30 | 0.01582% | 0.005238%
2019-08-06 | 218 | 19 | 9:00 | 0.01933% | 0.005529%
2019-08-06 | 218 | 20 | 9:30 | 0.02031% | 0.005839%
2019-08-06 | 218 | 21 | 10:00 | 0.02442% | 0.005859%
2019-08-06 | 218 | 22 | 10:30 | 0.02642% | 0.005488%
2019-08-06 | 218 | 23 | 11:00 | 0.02641% | 0.005609%
2019-08-06 | 218 | 24 | 11:30 | 0.02509% | 0.005298%
2019-08-06 | 218 | 25 | 12:00 | 0.02699% | 0.005498%
2019-08-06 | 218 | 26 | 12:30 | 0.02736% | 0.005498%
2019-08-06 | 218 | 27 | 13:00 | 0.02799% | 0.005488%
2019-08-06 | 218 | 28 | 13:30 | 0.02656% | 0.005378%
2019-08-06 | 218 | 29 | 14:00 | 0.0259% | 0.005298%
2019-08-06 | 218 | 30 | 14:30 | 0.02389% | 0.005198%
2019-08-06 | 218 | 31 | 15:00 | 0.02208% | 0.004938%
2019-08-06 | 218 | 32 | 15:30 | 0.01783% | 0.005128%
2019-08-06 | 218 | 33 | 16:00 | 0.01505% | 0.005128%
2019-08-06 | 218 | 34 | 16:30 | 0.01121% | 0.005468%
2019-08-06 | 218 | 35 | 17:00 | 0.008374% | 0.005959%
2019-08-06 | 218 | 36 | 17:30 | 0.006794% | 0.00639%
2019-08-06 | 218 | 37 | 18:00 | 0.004627% | 0.00628%
2019-08-06 | 218 | 38 | 18:30 | 0.002678% | 0.00634%
2019-08-06 | 218 | 39 | 19:00 | 0.001287% | 0.00641%
2019-08-06 | 218 | 40 | 19:30 | 0.0002415% | 0.00616%
2019-08-06 | 218 | 41 | 20:00 | 3.804e-06% | 0.00619%
2019-08-06 | 218 | 42 | 20:30 | 0% | 0.0062%
2019-08-06 | 218 | 43 | 21:00 | 0% | 0.00625%
2019-08-06 | 218 | 44 | 21:30 | 0% | 0.006109%
2019-08-06 | 218 | 45 | 22:00 | 0% | 0.005899%
2019-08-06 | 218 | 46 | 22:30 | 0% | 0.005589%
2019-08-06 | 218 | 47 | 23:00 | 0% | 0.004938%
2019-08-06 | 218 | 48 | 23:30 | 0% | 0.004457%
2019-08-07 | 219 | 1 | 0:00 | 0% | 0.003876%
2019-08-07 | 219 | 2 | 0:30 | 0% | 0.003545%
2019-08-07 | 219 | 3 | 1:00 | 0% | 0.003315%
2019-08-07 | 219 | 4 | 1:30 | 0% | 0.003065%
2019-08-07 | 219 | 5 | 2:00 | 0% | 0.002914%
2019-08-07 | 219 | 6 | 2:30 | 0% | 0.002774%
2019-08-07 | 219 | 7 | 3:00 | 0% | 0.002754%
2019-08-07 | 219 | 8 | 3:30 | 0% | 0.002674%
2019-08-07 | 219 | 9 | 4:00 | 0% | 0.002644%
2019-08-07 | 219 | 10 | 4:30 | 0.0001635% | 0.002644%
2019-08-07 | 219 | 11 | 5:00 | 0.000737% | 0.002624%
2019-08-07 | 219 | 12 | 5:30 | 0.002062% | 0.002734%
2019-08-07 | 219 | 13 | 6:00 | 0.003985% | 0.002904%
2019-08-07 | 219 | 14 | 6:30 | 0.006508% | 0.003015%
2019-08-07 | 219 | 15 | 7:00 | 0.009546% | 0.003265%
2019-08-07 | 219 | 16 | 7:30 | 0.01247% | 0.003676%
2019-08-07 | 219 | 17 | 8:00 | 0.01781% | 0.004387%
2019-08-07 | 219 | 18 | 8:30 | 0.01888% | 0.004978%
2019-08-07 | 219 | 19 | 9:00 | 0.02036% | 0.005268%
2019-08-07 | 219 | 20 | 9:30 | 0.02171% | 0.005478%
2019-08-07 | 219 | 21 | 10:00 | 0.02462% | 0.005759%
2019-08-07 | 219 | 22 | 10:30 | 0.0272% | 0.005639%
2019-08-07 | 219 | 23 | 11:00 | 0.0295% | 0.005739%
2019-08-07 | 219 | 24 | 11:30 | 0.02681% | 0.005859%
2019-08-07 | 219 | 25 | 12:00 | 0.02765% | 0.006029%
2019-08-07 | 219 | 26 | 12:30 | 0.02905% | 0.006139%
2019-08-07 | 219 | 27 | 13:00 | 0.02863% | 0.005959%
2019-08-07 | 219 | 28 | 13:30 | 0.02878% | 0.005599%
2019-08-07 | 219 | 29 | 14:00 | 0.02743% | 0.005428%
2019-08-07 | 219 | 30 | 14:30 | 0.02532% | 0.005629%
2019-08-07 | 219 | 31 | 15:00 | 0.02384% | 0.005488%
2019-08-07 | 219 | 32 | 15:30 | 0.01773% | 0.005488%
2019-08-07 | 219 | 33 | 16:00 | 0.01433% | 0.005739%
2019-08-07 | 219 | 34 | 16:30 | 0.01133% | 0.006089%
2019-08-07 | 219 | 35 | 17:00 | 0.00909% | 0.00651%
2019-08-07 | 219 | 36 | 17:30 | 0.006436% | 0.0068%
2019-08-07 | 219 | 37 | 18:00 | 0.004048% | 0.00662%
2019-08-07 | 219 | 38 | 18:30 | 0.002417% | 0.00654%
2019-08-07 | 219 | 39 | 19:00 | 0.0008159% | 0.00657%
2019-08-07 | 219 | 40 | 19:30 | 0.0001172% | 0.00621%
2019-08-07 | 219 | 41 | 20:00 | 8.261e-07% | 0.00637%
2019-08-07 | 219 | 42 | 20:30 | 0% | 0.00628%
2019-08-07 | 219 | 43 | 21:00 | 0% | 0.00655%
2019-08-07 | 219 | 44 | 21:30 | 0% | 0.00633%
2019-08-07 | 219 | 45 | 22:00 | 0% | 0.005929%
2019-08-07 | 219 | 46 | 22:30 | 0% | 0.005509%
2019-08-07 | 219 | 47 | 23:00 | 0% | 0.004938%
2019-08-07 | 219 | 48 | 23:30 | 0% | 0.004357%
2019-08-08 | 220 | 1 | 0:00 | 0% | 0.003776%
2019-08-08 | 220 | 2 | 0:30 | 0% | 0.003395%
2019-08-08 | 220 | 3 | 1:00 | 0% | 0.003125%
2019-08-08 | 220 | 4 | 1:30 | 0% | 0.002935%
2019-08-08 | 220 | 5 | 2:00 | 0% | 0.002764%
2019-08-08 | 220 | 6 | 2:30 | 0% | 0.002734%
2019-08-08 | 220 | 7 | 3:00 | 0% | 0.002684%
2019-08-08 | 220 | 8 | 3:30 | 0% | 0.002644%
2019-08-08 | 220 | 9 | 4:00 | 2.554e-06% | 0.002644%
2019-08-08 | 220 | 10 | 4:30 | 7.151e-05% | 0.002674%
2019-08-08 | 220 | 11 | 5:00 | 0.0003542% | 0.002744%
2019-08-08 | 220 | 12 | 5:30 | 0.001098% | 0.002844%
2019-08-08 | 220 | 13 | 6:00 | 0.002677% | 0.003165%
2019-08-08 | 220 | 14 | 6:30 | 0.004803% | 0.003586%
2019-08-08 | 220 | 15 | 7:00 | 0.007322% | 0.004046%
2019-08-08 | 220 | 16 | 7:30 | 0.009503% | 0.004467%
2019-08-08 | 220 | 17 | 8:00 | 0.01274% | 0.005018%
2019-08-08 | 220 | 18 | 8:30 | 0.0159% | 0.005458%
2019-08-08 | 220 | 19 | 9:00 | 0.01824% | 0.005599%
2019-08-08 | 220 | 20 | 9:30 | 0.02058% | 0.005619%
2019-08-08 | 220 | 21 | 10:00 | 0.02377% | 0.005579%
2019-08-08 | 220 | 22 | 10:30 | 0.02663% | 0.005298%
2019-08-08 | 220 | 23 | 11:00 | 0.02654% | 0.005398%
2019-08-08 | 220 | 24 | 11:30 | 0.02376% | 0.005378%
2019-08-08 | 220 | 25 | 12:00 | 0.02666% | 0.005539%
2019-08-08 | 220 | 26 | 12:30 | 0.02753% | 0.005639%
2019-08-08 | 220 | 27 | 13:00 | 0.02682% | 0.005428%
2019-08-08 | 220 | 28 | 13:30 | 0.02754% | 0.005188%
2019-08-08 | 220 | 29 | 14:00 | 0.02497% | 0.005058%
2019-08-08 | 220 | 30 | 14:30 | 0.02454% | 0.005058%
2019-08-08 | 220 | 31 | 15:00 | 0.02261% | 0.005188%
2019-08-08 | 220 | 32 | 15:30 | 0.01805% | 0.005198%
2019-08-08 | 220 | 33 | 16:00 | 0.0141% | 0.005408%
2019-08-08 | 220 | 34 | 16:30 | 0.01123% | 0.005749%
2019-08-08 | 220 | 35 | 17:00 | 0.00853% | 0.00647%
2019-08-08 | 220 | 36 | 17:30 | 0.005686% | 0.00661%
2019-08-08 | 220 | 37 | 18:00 | 0.003784% | 0.0067%
2019-08-08 | 220 | 38 | 18:30 | 0.00192% | 0.006891%
2019-08-08 | 220 | 39 | 19:00 | 0.0007051% | 0.00666%
2019-08-08 | 220 | 40 | 19:30 | 4.995e-05% | 0.00662%
2019-08-08 | 220 | 41 | 20:00 | 4.932e-07% | 0.00652%
2019-08-08 | 220 | 42 | 20:30 | 0% | 0.00654%
2019-08-08 | 220 | 43 | 21:00 | 0% | 0.0068%
2019-08-08 | 220 | 44 | 21:30 | 0% | 0.00653%
2019-08-08 | 220 | 45 | 22:00 | 0% | 0.00618%
2019-08-08 | 220 | 46 | 22:30 | 0% | 0.005629%
2019-08-08 | 220 | 47 | 23:00 | 0% | 0.004928%
2019-08-08 | 220 | 48 | 23:30 | 0% | 0.004247%
2019-08-09 | 221 | 1 | 0:00 | 0% | 0.003726%
2019-08-09 | 221 | 2 | 0:30 | 0% | 0.003405%
2019-08-09 | 221 | 3 | 1:00 | 0% | 0.003055%
2019-08-09 | 221 | 4 | 1:30 | 0% | 0.002864%
2019-08-09 | 221 | 5 | 2:00 | 0% | 0.002794%
2019-08-09 | 221 | 6 | 2:30 | 0% | 0.002704%
2019-08-09 | 221 | 7 | 3:00 | 0% | 0.002634%
2019-08-09 | 221 | 8 | 3:30 | 0% | 0.002604%
2019-08-09 | 221 | 9 | 4:00 | 0% | 0.002614%
2019-08-09 | 221 | 10 | 4:30 | 8.173e-05% | 0.002634%
2019-08-09 | 221 | 11 | 5:00 | 0.00059% | 0.002714%
2019-08-09 | 221 | 12 | 5:30 | 0.001467% | 0.002854%
2019-08-09 | 221 | 13 | 6:00 | 0.00296% | 0.003035%
2019-08-09 | 221 | 14 | 6:30 | 0.005019% | 0.003465%
2019-08-09 | 221 | 15 | 7:00 | 0.007013% | 0.003976%
2019-08-09 | 221 | 16 | 7:30 | 0.008952% | 0.004447%
2019-08-09 | 221 | 17 | 8:00 | 0.0117% | 0.004827%
2019-08-09 | 221 | 18 | 8:30 | 0.01501% | 0.005328%
2019-08-09 | 221 | 19 | 9:00 | 0.01797% | 0.005308%
2019-08-09 | 221 | 20 | 9:30 | 0.01997% | 0.005218%
2019-08-09 | 221 | 21 | 10:00 | 0.02213% | 0.005148%
2019-08-09 | 221 | 22 | 10:30 | 0.02326% | 0.005038%
2019-08-09 | 221 | 23 | 11:00 | 0.02364% | 0.005088%
2019-08-09 | 221 | 24 | 11:30 | 0.02444% | 0.004998%
2019-08-09 | 221 | 25 | 12:00 | 0.02357% | 0.005108%
2019-08-09 | 221 | 26 | 12:30 | 0.0245% | 0.004988%
2019-08-09 | 221 | 27 | 13:00 | 0.02394% | 0.004898%
2019-08-09 | 221 | 28 | 13:30 | 0.02258% | 0.004707%
2019-08-09 | 221 | 29 | 14:00 | 0.02097% | 0.004627%
2019-08-09 | 221 | 30 | 14:30 | 0.01963% | 0.004527%
2019-08-09 | 221 | 31 | 15:00 | 0.01679% | 0.004617%
2019-08-09 | 221 | 32 | 15:30 | 0.01413% | 0.004847%
2019-08-09 | 221 | 33 | 16:00 | 0.01146% | 0.005098%
2019-08-09 | 221 | 34 | 16:30 | 0.009158% | 0.005579%
2019-08-09 | 221 | 35 | 17:00 | 0.007189% | 0.00643%
2019-08-09 | 221 | 36 | 17:30 | 0.005297% | 0.00673%
2019-08-09 | 221 | 37 | 18:00 | 0.003629% | 0.00668%
2019-08-09 | 221 | 38 | 18:30 | 0.002023% | 0.006811%
2019-08-09 | 221 | 39 | 19:00 | 0.0008903% | 0.00666%
2019-08-09 | 221 | 40 | 19:30 | 6.855e-05% | 0.00654%
2019-08-09 | 221 | 41 | 20:00 | 1.554e-06% | 0.00654%
2019-08-09 | 221 | 42 | 20:30 | 0% | 0.00647%
2019-08-09 | 221 | 43 | 21:00 | 0% | 0.00652%
2019-08-09 | 221 | 44 | 21:30 | 0% | 0.00637%
2019-08-09 | 221 | 45 | 22:00 | 0% | 0.00626%
2019-08-09 | 221 | 46 | 22:30 | 0% | 0.005619%
2019-08-09 | 221 | 47 | 23:00 | 0% | 0.004988%
2019-08-09 | 221 | 48 | 23:30 | 0% | 0.004237%
2019-08-10 | 222 | 1 | 0:00 | 0% | 0.003746%
2019-08-10 | 222 | 2 | 0:30 | 0% | 0.003475%
2019-08-10 | 222 | 3 | 1:00 | 0% | 0.003105%
2019-08-10 | 222 | 4 | 1:30 | 0% | 0.002874%
2019-08-10 | 222 | 5 | 2:00 | 0% | 0.002814%
2019-08-10 | 222 | 6 | 2:30 | 0% | 0.002744%
2019-08-10 | 222 | 7 | 3:00 | 0% | 0.002634%
2019-08-10 | 222 | 8 | 3:30 | 0% | 0.002644%
2019-08-10 | 222 | 9 | 4:00 | 0% | 0.002644%
2019-08-10 | 222 | 10 | 4:30 | 9.181e-05% | 0.002694%
2019-08-10 | 222 | 11 | 5:00 | 0.0006238% | 0.002734%
2019-08-10 | 222 | 12 | 5:30 | 0.00164% | 0.002874%
2019-08-10 | 222 | 13 | 6:00 | 0.003501% | 0.003115%
2019-08-10 | 222 | 14 | 6:30 | 0.005979% | 0.003505%
2019-08-10 | 222 | 15 | 7:00 | 0.008731% | 0.003946%
2019-08-10 | 222 | 16 | 7:30 | 0.01093% | 0.004497%
2019-08-10 | 222 | 17 | 8:00 | 0.01439% | 0.004868%
2019-08-10 | 222 | 18 | 8:30 | 0.01773% | 0.005068%
2019-08-10 | 222 | 19 | 9:00 | 0.02175% | 0.005358%
2019-08-10 | 222 | 20 | 9:30 | 0.02374% | 0.005388%
2019-08-10 | 222 | 21 | 10:00 | 0.02663% | 0.005158%
2019-08-10 | 222 | 22 | 10:30 | 0.02811% | 0.005018%
2019-08-10 | 222 | 23 | 11:00 | 0.02883% | 0.005018%
2019-08-10 | 222 | 24 | 11:30 | 0.0283% | 0.004888%
2019-08-10 | 222 | 25 | 12:00 | 0.02722% | 0.005128%
2019-08-10 | 222 | 26 | 12:30 | 0.02907% | 0.005078%
2019-08-10 | 222 | 27 | 13:00 | 0.02841% | 0.004898%
2019-08-10 | 222 | 28 | 13:30 | 0.02617% | 0.004657%
2019-08-10 | 222 | 29 | 14:00 | 0.02454% | 0.004527%
2019-08-10 | 222 | 30 | 14:30 | 0.02242% | 0.004597%
2019-08-10 | 222 | 31 | 15:00 | 0.0184% | 0.004707%
2019-08-10 | 222 | 32 | 15:30 | 0.01519% | 0.004727%
2019-08-10 | 222 | 33 | 16:00 | 0.01189% | 0.005018%
2019-08-10 | 222 | 34 | 16:30 | 0.009459% | 0.005498%
2019-08-10 | 222 | 35 | 17:00 | 0.007713% | 0.00631%
2019-08-10 | 222 | 36 | 17:30 | 0.005829% | 0.00662%
2019-08-10 | 222 | 37 | 18:00 | 0.003872% | 0.00667%
2019-08-10 | 222 | 38 | 18:30 | 0.002269% | 0.006851%
2019-08-10 | 222 | 39 | 19:00 | 0.001141% | 0.00667%
2019-08-10 | 222 | 40 | 19:30 | 0.0002894% | 0.00675%
2019-08-10 | 222 | 41 | 20:00 | 0.0001798% | 0.00669%
2019-08-10 | 222 | 42 | 20:30 | 8.603e-05% | 0.00658%
2019-08-10 | 222 | 43 | 21:00 | 0% | 0.00678%
2019-08-10 | 222 | 44 | 21:30 | 0% | 0.00647%
2019-08-10 | 222 | 45 | 22:00 | 0% | 0.00618%
2019-08-10 | 222 | 46 | 22:30 | 0% | 0.005609%
2019-08-10 | 222 | 47 | 23:00 | 0% | 0.005058%
2019-08-10 | 222 | 48 | 23:30 | 0% | 0.004247%
2019-08-11 | 223 | 1 | 0:00 | 0% | 0.003686%
2019-08-11 | 223 | 2 | 0:30 | 0% | 0.003395%
2019-08-11 | 223 | 3 | 1:00 | 0% | 0.003055%
2019-08-11 | 223 | 4 | 1:30 | 0% | 0.002884%
2019-08-11 | 223 | 5 | 2:00 | 0% | 0.002804%
2019-08-11 | 223 | 6 | 2:30 | 0% | 0.002724%
2019-08-11 | 223 | 7 | 3:00 | 0% | 0.002634%
2019-08-11 | 223 | 8 | 3:30 | 0% | 0.002654%
2019-08-11 | 223 | 9 | 4:00 | 2.416e-06% | 0.002624%
2019-08-11 | 223 | 10 | 4:30 | 4.349e-05% | 0.002674%
2019-08-11 | 223 | 11 | 5:00 | 0.0004605% | 0.002744%
2019-08-11 | 223 | 12 | 5:30 | 0.001326% | 0.002864%
2019-08-11 | 223 | 13 | 6:00 | 0.002977% | 0.003165%
2019-08-11 | 223 | 14 | 6:30 | 0.005194% | 0.003656%
2019-08-11 | 223 | 15 | 7:00 | 0.007832% | 0.004096%
2019-08-11 | 223 | 16 | 7:30 | 0.01043% | 0.004517%
2019-08-11 | 223 | 17 | 8:00 | 0.01335% | 0.004888%
2019-08-11 | 223 | 18 | 8:30 | 0.01524% | 0.005298%
2019-08-11 | 223 | 19 | 9:00 | 0.01787% | 0.005298%
2019-08-11 | 223 | 20 | 9:30 | 0.02006% | 0.005268%
2019-08-11 | 223 | 21 | 10:00 | 0.021% | 0.005198%
2019-08-11 | 223 | 22 | 10:30 | 0.0219% | 0.005228%
2019-08-11 | 223 | 23 | 11:00 | 0.0222% | 0.005088%
2019-08-11 | 223 | 24 | 11:30 | 0.02287% | 0.005138%
2019-08-11 | 223 | 25 | 12:00 | 0.02171% | 0.005178%
2019-08-11 | 223 | 26 | 12:30 | 0.02365% | 0.005128%
2019-08-11 | 223 | 27 | 13:00 | 0.02385% | 0.005128%
2019-08-11 | 223 | 28 | 13:30 | 0.02303% | 0.004777%
2019-08-11 | 223 | 29 | 14:00 | 0.02224% | 0.004747%
2019-08-11 | 223 | 30 | 14:30 | 0.02067% | 0.004587%
2019-08-11 | 223 | 31 | 15:00 | 0.01797% | 0.004747%
2019-08-11 | 223 | 32 | 15:30 | 0.01453% | 0.005058%
2019-08-11 | 223 | 33 | 16:00 | 0.01182% | 0.005158%
2019-08-11 | 223 | 34 | 16:30 | 0.009643% | 0.005579%
2019-08-11 | 223 | 35 | 17:00 | 0.007086% | 0.00624%
2019-08-11 | 223 | 36 | 17:30 | 0.005093% | 0.00638%
2019-08-11 | 223 | 37 | 18:00 | 0.003128% | 0.00662%
2019-08-11 | 223 | 38 | 18:30 | 0.001725% | 0.006811%
2019-08-11 | 223 | 39 | 19:00 | 0.0007909% | 0.00658%
2019-08-11 | 223 | 40 | 19:30 | 0.0001383% | 0.00642%
2019-08-11 | 223 | 41 | 20:00 | 2.577e-06% | 0.00646%
2019-08-11 | 223 | 42 | 20:30 | 0% | 0.0065%
2019-08-11 | 223 | 43 | 21:00 | 0% | 0.0067%
2019-08-11 | 223 | 44 | 21:30 | 0% | 0.00655%
2019-08-11 | 223 | 45 | 22:00 | 0% | 0.00622%
2019-08-11 | 223 | 46 | 22:30 | 0% | 0.005639%
2019-08-11 | 223 | 47 | 23:00 | 0% | 0.004998%
2019-08-11 | 223 | 48 | 23:30 | 0% | 0.004217%
2019-08-12 | 224 | 1 | 0:00 | 0% | 0.003726%
2019-08-12 | 224 | 2 | 0:30 | 0% | 0.003375%
2019-08-12 | 224 | 3 | 1:00 | 0% | 0.003035%
2019-08-12 | 224 | 4 | 1:30 | 0% | 0.002894%
2019-08-12 | 224 | 5 | 2:00 | 0% | 0.002824%
2019-08-12 | 224 | 6 | 2:30 | 0% | 0.002704%
2019-08-12 | 224 | 7 | 3:00 | 0% | 0.002694%
2019-08-12 | 224 | 8 | 3:30 | 0% | 0.002714%
2019-08-12 | 224 | 9 | 4:00 | 0% | 0.002644%
2019-08-12 | 224 | 10 | 4:30 | 7.248e-06% | 0.002704%
2019-08-12 | 224 | 11 | 5:00 | 0.0001829% | 0.002784%
2019-08-12 | 224 | 12 | 5:30 | 0.0007839% | 0.002844%
2019-08-12 | 224 | 13 | 6:00 | 0.001848% | 0.003065%
2019-08-12 | 224 | 14 | 6:30 | 0.0035% | 0.003555%
2019-08-12 | 224 | 15 | 7:00 | 0.005585% | 0.004046%
2019-08-12 | 224 | 16 | 7:30 | 0.007759% | 0.004527%
2019-08-12 | 224 | 17 | 8:00 | 0.01021% | 0.005028%
2019-08-12 | 224 | 18 | 8:30 | 0.01275% | 0.005579%
2019-08-12 | 224 | 19 | 9:00 | 0.01542% | 0.005519%
2019-08-12 | 224 | 20 | 9:30 | 0.01707% | 0.005378%
2019-08-12 | 224 | 21 | 10:00 | 0.0182% | 0.005418%
2019-08-12 | 224 | 22 | 10:30 | 0.02043% | 0.005388%
2019-08-12 | 224 | 23 | 11:00 | 0.02122% | 0.005258%
2019-08-12 | 224 | 24 | 11:30 | 0.02096% | 0.005058%
2019-08-12 | 224 | 25 | 12:00 | 0.02263% | 0.005428%
2019-08-12 | 224 | 26 | 12:30 | 0.02347% | 0.005298%
2019-08-12 | 224 | 27 | 13:00 | 0.02419% | 0.005168%
2019-08-12 | 224 | 28 | 13:30 | 0.02404% | 0.004998%
2019-08-12 | 224 | 29 | 14:00 | 0.02143% | 0.004787%
2019-08-12 | 224 | 30 | 14:30 | 0.02027% | 0.004717%
2019-08-12 | 224 | 31 | 15:00 | 0.01734% | 0.004888%
2019-08-12 | 224 | 32 | 15:30 | 0.01507% | 0.005028%
2019-08-12 | 224 | 33 | 16:00 | 0.01255% | 0.005108%
2019-08-12 | 224 | 34 | 16:30 | 0.009563% | 0.005458%
2019-08-12 | 224 | 35 | 17:00 | 0.007606% | 0.005999%
2019-08-12 | 224 | 36 | 17:30 | 0.005506% | 0.00625%
2019-08-12 | 224 | 37 | 18:00 | 0.003442% | 0.00659%
2019-08-12 | 224 | 38 | 18:30 | 0.001706% | 0.00677%
2019-08-12 | 224 | 39 | 19:00 | 0.0006792% | 0.00673%
2019-08-12 | 224 | 40 | 19:30 | 5.36e-05% | 0.00655%
2019-08-12 | 224 | 41 | 20:00 | 0% | 0.00645%
2019-08-12 | 224 | 42 | 20:30 | 0% | 0.00641%
2019-08-12 | 224 | 43 | 21:00 | 0% | 0.00646%
2019-08-12 | 224 | 44 | 21:30 | 0% | 0.00633%
2019-08-12 | 224 | 45 | 22:00 | 0% | 0.005999%
2019-08-12 | 224 | 46 | 22:30 | 0% | 0.005478%
2019-08-12 | 224 | 47 | 23:00 | 0% | 0.004968%
2019-08-12 | 224 | 48 | 23:30 | 0% | 0.004247%
2019-08-13 | 225 | 1 | 0:00 | 0% | 0.003616%
2019-08-13 | 225 | 2 | 0:30 | 0% | 0.003365%
2019-08-13 | 225 | 3 | 1:00 | 0% | 0.003165%
2019-08-13 | 225 | 4 | 1:30 | 0% | 0.003045%
2019-08-13 | 225 | 5 | 2:00 | 0% | 0.002834%
2019-08-13 | 225 | 6 | 2:30 | 0% | 0.002744%
2019-08-13 | 225 | 7 | 3:00 | 0% | 0.002754%
2019-08-13 | 225 | 8 | 3:30 | 0% | 0.002634%
2019-08-13 | 225 | 9 | 4:00 | 0% | 0.002624%
2019-08-13 | 225 | 10 | 4:30 | 3.381e-05% | 0.002684%
2019-08-13 | 225 | 11 | 5:00 | 0.0004047% | 0.002684%
2019-08-13 | 225 | 12 | 5:30 | 0.001391% | 0.002684%
2019-08-13 | 225 | 13 | 6:00 | 0.003147% | 0.002814%
2019-08-13 | 225 | 14 | 6:30 | 0.005728% | 0.003085%
2019-08-13 | 225 | 15 | 7:00 | 0.008613% | 0.003555%
2019-08-13 | 225 | 16 | 7:30 | 0.01196% | 0.003816%
2019-08-13 | 225 | 17 | 8:00 | 0.0159% | 0.004727%
2019-08-13 | 225 | 18 | 8:30 | 0.01994% | 0.005298%
2019-08-13 | 225 | 19 | 9:00 | 0.02414% | 0.005649%
2019-08-13 | 225 | 20 | 9:30 | 0.02707% | 0.005929%
2019-08-13 | 225 | 21 | 10:00 | 0.02889% | 0.005899%
2019-08-13 | 225 | 22 | 10:30 | 0.02894% | 0.005569%
2019-08-13 | 225 | 23 | 11:00 | 0.0304% | 0.005498%
2019-08-13 | 225 | 24 | 11:30 | 0.03166% | 0.005458%
2019-08-13 | 225 | 25 | 12:00 | 0.03162% | 0.005498%
2019-08-13 | 225 | 26 | 12:30 | 0.03253% | 0.005649%
2019-08-13 | 225 | 27 | 13:00 | 0.03131% | 0.005639%
2019-08-13 | 225 | 28 | 13:30 | 0.03128% | 0.005418%
2019-08-13 | 225 | 29 | 14:00 | 0.02958% | 0.005418%
2019-08-13 | 225 | 30 | 14:30 | 0.02755% | 0.005298%
2019-08-13 | 225 | 31 | 15:00 | 0.02408% | 0.005048%
2019-08-13 | 225 | 32 | 15:30 | 0.02043% | 0.005308%
2019-08-13 | 225 | 33 | 16:00 | 0.01649% | 0.005368%
2019-08-13 | 225 | 34 | 16:30 | 0.01311% | 0.005779%
2019-08-13 | 225 | 35 | 17:00 | 0.009855% | 0.00622%
2019-08-13 | 225 | 36 | 17:30 | 0.006727% | 0.00653%
2019-08-13 | 225 | 37 | 18:00 | 0.004155% | 0.00642%
2019-08-13 | 225 | 38 | 18:30 | 0.002061% | 0.00666%
2019-08-13 | 225 | 39 | 19:00 | 0.0006379% | 0.0065%
2019-08-13 | 225 | 40 | 19:30 | 5.589e-05% | 0.00639%
2019-08-13 | 225 | 41 | 20:00 | 0% | 0.00644%
2019-08-13 | 225 | 42 | 20:30 | 0% | 0.0064%
2019-08-13 | 225 | 43 | 21:00 | 0% | 0.00641%
2019-08-13 | 225 | 44 | 21:30 | 0% | 0.00619%
2019-08-13 | 225 | 45 | 22:00 | 0% | 0.005979%
2019-08-13 | 225 | 46 | 22:30 | 0% | 0.005659%
2019-08-13 | 225 | 47 | 23:00 | 0% | 0.004928%
2019-08-13 | 225 | 48 | 23:30 | 0% | 0.004477%
2019-08-14 | 226 | 1 | 0:00 | 0% | 0.003906%
2019-08-14 | 226 | 2 | 0:30 | 0% | 0.003555%
2019-08-14 | 226 | 3 | 1:00 | 0% | 0.003305%
2019-08-14 | 226 | 4 | 1:30 | 0% | 0.003035%
2019-08-14 | 226 | 5 | 2:00 | 0% | 0.002884%
2019-08-14 | 226 | 6 | 2:30 | 0% | 0.002764%
2019-08-14 | 226 | 7 | 3:00 | 0% | 0.002714%
2019-08-14 | 226 | 8 | 3:30 | 0% | 0.002634%
2019-08-14 | 226 | 9 | 4:00 | 0% | 0.002654%
2019-08-14 | 226 | 10 | 4:30 | 6.52e-05% | 0.002634%
2019-08-14 | 226 | 11 | 5:00 | 0.0003895% | 0.002624%
2019-08-14 | 226 | 12 | 5:30 | 0.001427% | 0.002704%
2019-08-14 | 226 | 13 | 6:00 | 0.003048% | 0.002864%
2019-08-14 | 226 | 14 | 6:30 | 0.004953% | 0.002975%
2019-08-14 | 226 | 15 | 7:00 | 0.007661% | 0.003255%
2019-08-14 | 226 | 16 | 7:30 | 0.01021% | 0.003656%
2019-08-14 | 226 | 17 | 8:00 | 0.01335% | 0.004367%
2019-08-14 | 226 | 18 | 8:30 | 0.01621% | 0.005008%
2019-08-14 | 226 | 19 | 9:00 | 0.0195% | 0.005408%
2019-08-14 | 226 | 20 | 9:30 | 0.02219% | 0.005488%
2019-08-14 | 226 | 21 | 10:00 | 0.02431% | 0.005729%
2019-08-14 | 226 | 22 | 10:30 | 0.02548% | 0.005659%
2019-08-14 | 226 | 23 | 11:00 | 0.02752% | 0.005769%
2019-08-14 | 226 | 24 | 11:30 | 0.02758% | 0.005879%
2019-08-14 | 226 | 25 | 12:00 | 0.02825% | 0.006129%
2019-08-14 | 226 | 26 | 12:30 | 0.02907% | 0.006139%
2019-08-14 | 226 | 27 | 13:00 | 0.02871% | 0.005969%
2019-08-14 | 226 | 28 | 13:30 | 0.02821% | 0.005539%
2019-08-14 | 226 | 29 | 14:00 | 0.02703% | 0.005438%
2019-08-14 | 226 | 30 | 14:30 | 0.02505% | 0.005609%
2019-08-14 | 226 | 31 | 15:00 | 0.02183% | 0.005338%
2019-08-14 | 226 | 32 | 15:30 | 0.01917% | 0.005438%
2019-08-14 | 226 | 33 | 16:00 | 0.01541% | 0.005729%
2019-08-14 | 226 | 34 | 16:30 | 0.01231% | 0.006109%
2019-08-14 | 226 | 35 | 17:00 | 0.008856% | 0.00649%
2019-08-14 | 226 | 36 | 17:30 | 0.005923% | 0.00664%
2019-08-14 | 226 | 37 | 18:00 | 0.003478% | 0.00655%
2019-08-14 | 226 | 38 | 18:30 | 0.001792% | 0.00666%
2019-08-14 | 226 | 39 | 19:00 | 0.0007452% | 0.00657%
2019-08-14 | 226 | 40 | 19:30 | 4.024e-05% | 0.00634%
2019-08-14 | 226 | 41 | 20:00 | 0% | 0.00651%
2019-08-14 | 226 | 42 | 20:30 | 0% | 0.00642%
2019-08-14 | 226 | 43 | 21:00 | 0% | 0.00667%
2019-08-14 | 226 | 44 | 21:30 | 0% | 0.00649%
2019-08-14 | 226 | 45 | 22:00 | 0% | 0.005989%
2019-08-14 | 226 | 46 | 22:30 | 0% | 0.005438%
2019-08-14 | 226 | 47 | 23:00 | 0% | 0.004918%
2019-08-14 | 226 | 48 | 23:30 | 0% | 0.004397%
2019-08-15 | 227 | 1 | 0:00 | 0% | 0.003796%
2019-08-15 | 227 | 2 | 0:30 | 0% | 0.003425%
2019-08-15 | 227 | 3 | 1:00 | 0% | 0.003135%
2019-08-15 | 227 | 4 | 1:30 | 0% | 0.002925%
2019-08-15 | 227 | 5 | 2:00 | 0% | 0.002754%
2019-08-15 | 227 | 6 | 2:30 | 0% | 0.002734%
2019-08-15 | 227 | 7 | 3:00 | 0% | 0.002684%
2019-08-15 | 227 | 8 | 3:30 | 0% | 0.002634%
2019-08-15 | 227 | 9 | 4:00 | 0% | 0.002634%
2019-08-15 | 227 | 10 | 4:30 | 9.664e-06% | 0.002674%
2019-08-15 | 227 | 11 | 5:00 | 0.0002341% | 0.002754%
2019-08-15 | 227 | 12 | 5:30 | 0.0008229% | 0.002864%
2019-08-15 | 227 | 13 | 6:00 | 0.001972% | 0.003175%
2019-08-15 | 227 | 14 | 6:30 | 0.003689% | 0.003606%
2019-08-15 | 227 | 15 | 7:00 | 0.00539% | 0.004086%
2019-08-15 | 227 | 16 | 7:30 | 0.007021% | 0.004547%
2019-08-15 | 227 | 17 | 8:00 | 0.009377% | 0.004998%
2019-08-15 | 227 | 18 | 8:30 | 0.01162% | 0.005468%
2019-08-15 | 227 | 19 | 9:00 | 0.01607% | 0.005599%
2019-08-15 | 227 | 20 | 9:30 | 0.01678% | 0.005649%
2019-08-15 | 227 | 21 | 10:00 | 0.01832% | 0.005609%
2019-08-15 | 227 | 22 | 10:30 | 0.01911% | 0.005388%
2019-08-15 | 227 | 23 | 11:00 | 0.0213% | 0.005428%
2019-08-15 | 227 | 24 | 11:30 | 0.02269% | 0.005368%
2019-08-15 | 227 | 25 | 12:00 | 0.02328% | 0.005569%
2019-08-15 | 227 | 26 | 12:30 | 0.0248% | 0.005649%
2019-08-15 | 227 | 27 | 13:00 | 0.02471% | 0.005468%
2019-08-15 | 227 | 28 | 13:30 | 0.02437% | 0.005218%
2019-08-15 | 227 | 29 | 14:00 | 0.02361% | 0.005068%
2019-08-15 | 227 | 30 | 14:30 | 0.02189% | 0.005068%
2019-08-15 | 227 | 31 | 15:00 | 0.02017% | 0.005218%
2019-08-15 | 227 | 32 | 15:30 | 0.01794% | 0.005228%
2019-08-15 | 227 | 33 | 16:00 | 0.01503% | 0.005428%
2019-08-15 | 227 | 34 | 16:30 | 0.01189% | 0.005769%
2019-08-15 | 227 | 35 | 17:00 | 0.009216% | 0.00648%
2019-08-15 | 227 | 36 | 17:30 | 0.006246% | 0.0067%
2019-08-15 | 227 | 37 | 18:00 | 0.003536% | 0.006851%
2019-08-15 | 227 | 38 | 18:30 | 0.001671% | 0.007041%
2019-08-15 | 227 | 39 | 19:00 | 0.0005046% | 0.006851%
2019-08-15 | 227 | 40 | 19:30 | 2.07e-05% | 0.00679%
2019-08-15 | 227 | 41 | 20:00 | 0% | 0.00677%
2019-08-15 | 227 | 42 | 20:30 | 0% | 0.00677%
2019-08-15 | 227 | 43 | 21:00 | 0% | 0.006931%
2019-08-15 | 227 | 44 | 21:30 | 0% | 0.00658%
2019-08-15 | 227 | 45 | 22:00 | 0% | 0.00621%
2019-08-15 | 227 | 46 | 22:30 | 0% | 0.005599%
2019-08-15 | 227 | 47 | 23:00 | 0% | 0.004908%
2019-08-15 | 227 | 48 | 23:30 | 0% | 0.004257%
2019-08-16 | 228 | 1 | 0:00 | 0% | 0.003756%
2019-08-16 | 228 | 2 | 0:30 | 0% | 0.003425%
2019-08-16 | 228 | 3 | 1:00 | 0% | 0.003065%
2019-08-16 | 228 | 4 | 1:30 | 0% | 0.002864%
2019-08-16 | 228 | 5 | 2:00 | 0% | 0.002784%
2019-08-16 | 228 | 6 | 2:30 | 0% | 0.002694%
2019-08-16 | 228 | 7 | 3:00 | 0% | 0.002634%
2019-08-16 | 228 | 8 | 3:30 | 0% | 0.002604%
2019-08-16 | 228 | 9 | 4:00 | 0% | 0.002604%
2019-08-16 | 228 | 10 | 4:30 | 3.141e-05% | 0.002634%
2019-08-16 | 228 | 11 | 5:00 | 0.0004073% | 0.002714%
2019-08-16 | 228 | 12 | 5:30 | 0.00132% | 0.002864%
2019-08-16 | 228 | 13 | 6:00 | 0.002852% | 0.003055%
2019-08-16 | 228 | 14 | 6:30 | 0.004871% | 0.003495%
2019-08-16 | 228 | 15 | 7:00 | 0.006901% | 0.004016%
2019-08-16 | 228 | 16 | 7:30 | 0.01024% | 0.004527%
2019-08-16 | 228 | 17 | 8:00 | 0.01457% | 0.004817%
2019-08-16 | 228 | 18 | 8:30 | 0.01777% | 0.005338%
2019-08-16 | 228 | 19 | 9:00 | 0.02116% | 0.005318%
2019-08-16 | 228 | 20 | 9:30 | 0.02398% | 0.005258%
2019-08-16 | 228 | 21 | 10:00 | 0.02572% | 0.005188%
2019-08-16 | 228 | 22 | 10:30 | 0.02691% | 0.005118%
2019-08-16 | 228 | 23 | 11:00 | 0.02819% | 0.005128%
2019-08-16 | 228 | 24 | 11:30 | 0.02726% | 0.004988%
2019-08-16 | 228 | 25 | 12:00 | 0.02859% | 0.005138%
2019-08-16 | 228 | 26 | 12:30 | 0.02943% | 0.004988%
2019-08-16 | 228 | 27 | 13:00 | 0.02938% | 0.004948%
2019-08-16 | 228 | 28 | 13:30 | 0.02801% | 0.004737%
2019-08-16 | 228 | 29 | 14:00 | 0.02695% | 0.004647%
2019-08-16 | 228 | 30 | 14:30 | 0.02458% | 0.004547%
2019-08-16 | 228 | 31 | 15:00 | 0.02272% | 0.004637%
2019-08-16 | 228 | 32 | 15:30 | 0.01946% | 0.004878%
2019-08-16 | 228 | 33 | 16:00 | 0.01634% | 0.005128%
2019-08-16 | 228 | 34 | 16:30 | 0.01259% | 0.005619%
2019-08-16 | 228 | 35 | 17:00 | 0.009877% | 0.00645%
2019-08-16 | 228 | 36 | 17:30 | 0.006726% | 0.006811%
2019-08-16 | 228 | 37 | 18:00 | 0.00415% | 0.006821%
2019-08-16 | 228 | 38 | 18:30 | 0.001874% | 0.006961%
2019-08-16 | 228 | 39 | 19:00 | 0.0006157% | 0.006861%
2019-08-16 | 228 | 40 | 19:30 | 2.164e-05% | 0.0067%
2019-08-16 | 228 | 41 | 20:00 | 0% | 0.00678%
2019-08-16 | 228 | 42 | 20:30 | 0% | 0.0067%
2019-08-16 | 228 | 43 | 21:00 | 0% | 0.00666%
2019-08-16 | 228 | 44 | 21:30 | 0% | 0.00643%
2019-08-16 | 228 | 45 | 22:00 | 0% | 0.0063%
2019-08-16 | 228 | 46 | 22:30 | 0% | 0.005599%
2019-08-16 | 228 | 47 | 23:00 | 0% | 0.004958%
2019-08-16 | 228 | 48 | 23:30 | 0% | 0.004247%
2019-08-17 | 229 | 1 | 0:00 | 0% | 0.003786%
2019-08-17 | 229 | 2 | 0:30 | 0% | 0.003505%
2019-08-17 | 229 | 3 | 1:00 | 0% | 0.003135%
2019-08-17 | 229 | 4 | 1:30 | 0% | 0.002874%
2019-08-17 | 229 | 5 | 2:00 | 0% | 0.002804%
2019-08-17 | 229 | 6 | 2:30 | 0% | 0.002744%
2019-08-17 | 229 | 7 | 3:00 | 0% | 0.002634%
2019-08-17 | 229 | 8 | 3:30 | 0% | 0.002634%
2019-08-17 | 229 | 9 | 4:00 | 0% | 0.002634%
2019-08-17 | 229 | 10 | 4:30 | 2.174e-05% | 0.002684%
2019-08-17 | 229 | 11 | 5:00 | 0.0003977% | 0.002734%
2019-08-17 | 229 | 12 | 5:30 | 0.001244% | 0.002884%
2019-08-17 | 229 | 13 | 6:00 | 0.002639% | 0.003145%
2019-08-17 | 229 | 14 | 6:30 | 0.004586% | 0.003535%
2019-08-17 | 229 | 15 | 7:00 | 0.006668% | 0.003996%
2019-08-17 | 229 | 16 | 7:30 | 0.009282% | 0.004597%
2019-08-17 | 229 | 17 | 8:00 | 0.01165% | 0.004857%
2019-08-17 | 229 | 18 | 8:30 | 0.0138% | 0.005068%
2019-08-17 | 229 | 19 | 9:00 | 0.01621% | 0.005348%
2019-08-17 | 229 | 20 | 9:30 | 0.01894% | 0.005428%
2019-08-17 | 229 | 21 | 10:00 | 0.02108% | 0.005208%
2019-08-17 | 229 | 22 | 10:30 | 0.02244% | 0.005118%
2019-08-17 | 229 | 23 | 11:00 | 0.02302% | 0.005078%
2019-08-17 | 229 | 24 | 11:30 | 0.02382% | 0.004928%
2019-08-17 | 229 | 25 | 12:00 | 0.02346% | 0.005148%
2019-08-17 | 229 | 26 | 12:30 | 0.02347% | 0.005098%
2019-08-17 | 229 | 27 | 13:00 | 0.02384% | 0.004958%
2019-08-17 | 229 | 28 | 13:30 | 0.0234% | 0.004727%
2019-08-17 | 229 | 29 | 14:00 | 0.02259% | 0.004577%
2019-08-17 | 229 | 30 | 14:30 | 0.02036% | 0.004647%
2019-08-17 | 229 | 31 | 15:00 | 0.01724% | 0.004727%
2019-08-17 | 229 | 32 | 15:30 | 0.01501% | 0.004737%
2019-08-17 | 229 | 33 | 16:00 | 0.0127% | 0.005078%
2019-08-17 | 229 | 34 | 16:30 | 0.01024% | 0.005559%
2019-08-17 | 229 | 35 | 17:00 | 0.008497% | 0.00634%
2019-08-17 | 229 | 36 | 17:30 | 0.005839% | 0.0067%
2019-08-17 | 229 | 37 | 18:00 | 0.00345% | 0.00679%
2019-08-17 | 229 | 38 | 18:30 | 0.001578% | 0.006961%
2019-08-17 | 229 | 39 | 19:00 | 0.0004587% | 0.006831%
2019-08-17 | 229 | 40 | 19:30 | 1.023e-05% | 0.006881%
2019-08-17 | 229 | 41 | 20:00 | 0% | 0.006931%
2019-08-17 | 229 | 42 | 20:30 | 0% | 0.006831%
2019-08-17 | 229 | 43 | 21:00 | 0% | 0.006901%
2019-08-17 | 229 | 44 | 21:30 | 0% | 0.00653%
2019-08-17 | 229 | 45 | 22:00 | 0% | 0.00622%
2019-08-17 | 229 | 46 | 22:30 | 0% | 0.005589%
2019-08-17 | 229 | 47 | 23:00 | 0% | 0.005028%
2019-08-17 | 229 | 48 | 23:30 | 0% | 0.004287%
2019-08-18 | 230 | 1 | 0:00 | 0% | 0.003726%
2019-08-18 | 230 | 2 | 0:30 | 0% | 0.003425%
2019-08-18 | 230 | 3 | 1:00 | 0% | 0.003085%
2019-08-18 | 230 | 4 | 1:30 | 0% | 0.002874%
2019-08-18 | 230 | 5 | 2:00 | 0% | 0.002784%
2019-08-18 | 230 | 6 | 2:30 | 0% | 0.002724%
2019-08-18 | 230 | 7 | 3:00 | 0% | 0.002634%
2019-08-18 | 230 | 8 | 3:30 | 0% | 0.002644%
2019-08-18 | 230 | 9 | 4:00 | 0% | 0.002614%
2019-08-18 | 230 | 10 | 4:30 | 7.248e-06% | 0.002664%
2019-08-18 | 230 | 11 | 5:00 | 0.0003189% | 0.002744%
2019-08-18 | 230 | 12 | 5:30 | 0.001094% | 0.002874%
2019-08-18 | 230 | 13 | 6:00 | 0.002316% | 0.003205%
2019-08-18 | 230 | 14 | 6:30 | 0.004389% | 0.003696%
2019-08-18 | 230 | 15 | 7:00 | 0.006218% | 0.004146%
2019-08-18 | 230 | 16 | 7:30 | 0.008922% | 0.004627%
2019-08-18 | 230 | 17 | 8:00 | 0.01141% | 0.004878%
2019-08-18 | 230 | 18 | 8:30 | 0.01388% | 0.005278%
2019-08-18 | 230 | 19 | 9:00 | 0.01646% | 0.005278%
2019-08-18 | 230 | 20 | 9:30 | 0.01928% | 0.005308%
2019-08-18 | 230 | 21 | 10:00 | 0.02065% | 0.005238%
2019-08-18 | 230 | 22 | 10:30 | 0.02201% | 0.005328%
2019-08-18 | 230 | 23 | 11:00 | 0.02272% | 0.005158%
2019-08-18 | 230 | 24 | 11:30 | 0.02312% | 0.005198%
2019-08-18 | 230 | 25 | 12:00 | 0.0238% | 0.005208%
2019-08-18 | 230 | 26 | 12:30 | 0.02513% | 0.005148%
2019-08-18 | 230 | 27 | 13:00 | 0.02516% | 0.005188%
2019-08-18 | 230 | 28 | 13:30 | 0.02485% | 0.004857%
2019-08-18 | 230 | 29 | 14:00 | 0.02446% | 0.004807%
2019-08-18 | 230 | 30 | 14:30 | 0.02224% | 0.004647%
2019-08-18 | 230 | 31 | 15:00 | 0.01749% | 0.004767%
2019-08-18 | 230 | 32 | 15:30 | 0.01442% | 0.005068%
2019-08-18 | 230 | 33 | 16:00 | 0.01211% | 0.005228%
2019-08-18 | 230 | 34 | 16:30 | 0.009052% | 0.005659%
2019-08-18 | 230 | 35 | 17:00 | 0.00616% | 0.00627%
2019-08-18 | 230 | 36 | 17:30 | 0.003871% | 0.00645%
2019-08-18 | 230 | 37 | 18:00 | 0.002338% | 0.00673%
2019-08-18 | 230 | 38 | 18:30 | 0.0009371% | 0.006901%
2019-08-18 | 230 | 39 | 19:00 | 0.0001755% | 0.00673%
2019-08-18 | 230 | 40 | 19:30 | 4.587e-06% | 0.00652%
2019-08-18 | 230 | 41 | 20:00 | 0% | 0.00669%
2019-08-18 | 230 | 42 | 20:30 | 0% | 0.00675%
2019-08-18 | 230 | 43 | 21:00 | 0% | 0.006811%
2019-08-18 | 230 | 44 | 21:30 | 0% | 0.00661%
2019-08-18 | 230 | 45 | 22:00 | 0% | 0.00627%
2019-08-18 | 230 | 46 | 22:30 | 0% | 0.005619%
2019-08-18 | 230 | 47 | 23:00 | 0% | 0.004968%
2019-08-18 | 230 | 48 | 23:30 | 0% | 0.004257%
2019-08-19 | 231 | 1 | 0:00 | 0% | 0.003766%
2019-08-19 | 231 | 2 | 0:30 | 0% | 0.003405%
2019-08-19 | 231 | 3 | 1:00 | 0% | 0.003065%
2019-08-19 | 231 | 4 | 1:30 | 0% | 0.002894%
2019-08-19 | 231 | 5 | 2:00 | 0% | 0.002804%
2019-08-19 | 231 | 6 | 2:30 | 0% | 0.002704%
2019-08-19 | 231 | 7 | 3:00 | 0% | 0.002694%
2019-08-19 | 231 | 8 | 3:30 | 0% | 0.002714%
2019-08-19 | 231 | 9 | 4:00 | 0% | 0.002644%
2019-08-19 | 231 | 10 | 4:30 | 5.074e-05% | 0.002684%
2019-08-19 | 231 | 11 | 5:00 | 0.000174% | 0.002784%
2019-08-19 | 231 | 12 | 5:30 | 0.000618% | 0.002854%
2019-08-19 | 231 | 13 | 6:00 | 0.001469% | 0.003115%
2019-08-19 | 231 | 14 | 6:30 | 0.002951% | 0.003596%
2019-08-19 | 231 | 15 | 7:00 | 0.004969% | 0.004106%
2019-08-19 | 231 | 16 | 7:30 | 0.007758% | 0.004657%
2019-08-19 | 231 | 17 | 8:00 | 0.01026% | 0.005018%
2019-08-19 | 231 | 18 | 8:30 | 0.01314% | 0.005559%
2019-08-19 | 231 | 19 | 9:00 | 0.01481% | 0.005498%
2019-08-19 | 231 | 20 | 9:30 | 0.01712% | 0.005428%
2019-08-19 | 231 | 21 | 10:00 | 0.0207% | 0.005468%
2019-08-19 | 231 | 22 | 10:30 | 0.02112% | 0.005488%
2019-08-19 | 231 | 23 | 11:00 | 0.02104% | 0.005348%
2019-08-19 | 231 | 24 | 11:30 | 0.02154% | 0.005148%
2019-08-19 | 231 | 25 | 12:00 | 0.02194% | 0.005448%
2019-08-19 | 231 | 26 | 12:30 | 0.02372% | 0.005318%
2019-08-19 | 231 | 27 | 13:00 | 0.02348% | 0.005228%
2019-08-19 | 231 | 28 | 13:30 | 0.02415% | 0.005098%
2019-08-19 | 231 | 29 | 14:00 | 0.02372% | 0.004857%
2019-08-19 | 231 | 30 | 14:30 | 0.0209% | 0.004797%
2019-08-19 | 231 | 31 | 15:00 | 0.01706% | 0.004908%
2019-08-19 | 231 | 32 | 15:30 | 0.01475% | 0.005028%
2019-08-19 | 231 | 33 | 16:00 | 0.01213% | 0.005188%
2019-08-19 | 231 | 34 | 16:30 | 0.009212% | 0.005559%
2019-08-19 | 231 | 35 | 17:00 | 0.006404% | 0.006029%
2019-08-19 | 231 | 36 | 17:30 | 0.004012% | 0.00631%
2019-08-19 | 231 | 37 | 18:00 | 0.002407% | 0.00669%
2019-08-19 | 231 | 38 | 18:30 | 0.001003% | 0.006831%
2019-08-19 | 231 | 39 | 19:00 | 0.0002627% | 0.006851%
2019-08-19 | 231 | 40 | 19:30 | 7.99e-06% | 0.00663%
2019-08-19 | 231 | 41 | 20:00 | 0% | 0.00667%
2019-08-19 | 231 | 42 | 20:30 | 0% | 0.00665%
2019-08-19 | 231 | 43 | 21:00 | 0% | 0.00656%
2019-08-19 | 231 | 44 | 21:30 | 0% | 0.0064%
2019-08-19 | 231 | 45 | 22:00 | 0% | 0.006049%
2019-08-19 | 231 | 46 | 22:30 | 0% | 0.005468%
2019-08-19 | 231 | 47 | 23:00 | 0% | 0.004928%
2019-08-19 | 231 | 48 | 23:30 | 0% | 0.004297%
2019-08-20 | 232 | 1 | 0:00 | 0% | 0.003636%
2019-08-20 | 232 | 2 | 0:30 | 0% | 0.003365%
2019-08-20 | 232 | 3 | 1:00 | 0% | 0.003165%
2019-08-20 | 232 | 4 | 1:30 | 0% | 0.002985%
2019-08-20 | 232 | 5 | 2:00 | 0% | 0.002814%
2019-08-20 | 232 | 6 | 2:30 | 0% | 0.002744%
2019-08-20 | 232 | 7 | 3:00 | 0% | 0.002734%
2019-08-20 | 232 | 8 | 3:30 | 0% | 0.002634%
2019-08-20 | 232 | 9 | 4:00 | 0% | 0.002634%
2019-08-20 | 232 | 10 | 4:30 | 7.248e-06% | 0.002674%
2019-08-20 | 232 | 11 | 5:00 | 0.000186% | 0.002664%
2019-08-20 | 232 | 12 | 5:30 | 0.0004409% | 0.002694%
2019-08-20 | 232 | 13 | 6:00 | 0.001031% | 0.002864%
2019-08-20 | 232 | 14 | 6:30 | 0.001912% | 0.003185%
2019-08-20 | 232 | 15 | 7:00 | 0.003538% | 0.003596%
2019-08-20 | 232 | 16 | 7:30 | 0.005399% | 0.003906%
2019-08-20 | 232 | 17 | 8:00 | 0.007455% | 0.004737%
2019-08-20 | 232 | 18 | 8:30 | 0.00952% | 0.005338%
2019-08-20 | 232 | 19 | 9:00 | 0.01046% | 0.005679%
2019-08-20 | 232 | 20 | 9:30 | 0.01201% | 0.005919%
2019-08-20 | 232 | 21 | 10:00 | 0.01359% | 0.005809%
2019-08-20 | 232 | 22 | 10:30 | 0.01351% | 0.005519%
2019-08-20 | 232 | 23 | 11:00 | 0.01438% | 0.005398%
2019-08-20 | 232 | 24 | 11:30 | 0.01446% | 0.005549%
2019-08-20 | 232 | 25 | 12:00 | 0.01479% | 0.005549%
2019-08-20 | 232 | 26 | 12:30 | 0.01478% | 0.005679%
2019-08-20 | 232 | 27 | 13:00 | 0.01512% | 0.005679%
2019-08-20 | 232 | 28 | 13:30 | 0.01497% | 0.005438%
2019-08-20 | 232 | 29 | 14:00 | 0.01586% | 0.005448%
2019-08-20 | 232 | 30 | 14:30 | 0.01646% | 0.005308%
2019-08-20 | 232 | 31 | 15:00 | 0.01357% | 0.005178%
2019-08-20 | 232 | 32 | 15:30 | 0.01178% | 0.005338%
2019-08-20 | 232 | 33 | 16:00 | 0.0103% | 0.005428%
2019-08-20 | 232 | 34 | 16:30 | 0.00856% | 0.005839%
2019-08-20 | 232 | 35 | 17:00 | 0.006586% | 0.00623%
2019-08-20 | 232 | 36 | 17:30 | 0.004569% | 0.00651%
2019-08-20 | 232 | 37 | 18:00 | 0.002987% | 0.00654%
2019-08-20 | 232 | 38 | 18:30 | 0.001217% | 0.0068%
2019-08-20 | 232 | 39 | 19:00 | 0.0003013% | 0.00658%
2019-08-20 | 232 | 40 | 19:30 | 1.078e-05% | 0.00649%
2019-08-20 | 232 | 41 | 20:00 | 0% | 0.00668%
2019-08-20 | 232 | 42 | 20:30 | 0% | 0.00657%
2019-08-20 | 232 | 43 | 21:00 | 0% | 0.00649%
2019-08-20 | 232 | 44 | 21:30 | 0% | 0.00626%
2019-08-20 | 232 | 45 | 22:00 | 0% | 0.006009%
2019-08-20 | 232 | 46 | 22:30 | 0% | 0.005679%
2019-08-20 | 232 | 47 | 23:00 | 0% | 0.004988%
2019-08-20 | 232 | 48 | 23:30 | 0% | 0.004487%
2019-08-21 | 233 | 1 | 0:00 | 0% | 0.003916%
2019-08-21 | 233 | 2 | 0:30 | 0% | 0.003545%
2019-08-21 | 233 | 3 | 1:00 | 0% | 0.003275%
2019-08-21 | 233 | 4 | 1:30 | 0% | 0.003005%
2019-08-21 | 233 | 5 | 2:00 | 0% | 0.002864%
2019-08-21 | 233 | 6 | 2:30 | 0% | 0.002744%
2019-08-21 | 233 | 7 | 3:00 | 0% | 0.002684%
2019-08-21 | 233 | 8 | 3:30 | 0% | 0.002584%
2019-08-21 | 233 | 9 | 4:00 | 0% | 0.002634%
2019-08-21 | 233 | 10 | 4:30 | 7.248e-06% | 0.002594%
2019-08-21 | 233 | 11 | 5:00 | 0.0003552% | 0.002604%
2019-08-21 | 233 | 12 | 5:30 | 0.0009772% | 0.002684%
2019-08-21 | 233 | 13 | 6:00 | 0.002095% | 0.002824%
2019-08-21 | 233 | 14 | 6:30 | 0.003735% | 0.002925%
2019-08-21 | 233 | 15 | 7:00 | 0.006009% | 0.003275%
2019-08-21 | 233 | 16 | 7:30 | 0.008581% | 0.003706%
2019-08-21 | 233 | 17 | 8:00 | 0.01232% | 0.004367%
2019-08-21 | 233 | 18 | 8:30 | 0.01581% | 0.005058%
2019-08-21 | 233 | 19 | 9:00 | 0.01816% | 0.005529%
2019-08-21 | 233 | 20 | 9:30 | 0.02007% | 0.005509%
2019-08-21 | 233 | 21 | 10:00 | 0.02357% | 0.005739%
2019-08-21 | 233 | 22 | 10:30 | 0.02321% | 0.005789%
2019-08-21 | 233 | 23 | 11:00 | 0.02332% | 0.005839%
2019-08-21 | 233 | 24 | 11:30 | 0.02349% | 0.005879%
2019-08-21 | 233 | 25 | 12:00 | 0.02424% | 0.00618%
2019-08-21 | 233 | 26 | 12:30 | 0.02301% | 0.00616%
2019-08-21 | 233 | 27 | 13:00 | 0.02283% | 0.005989%
2019-08-21 | 233 | 28 | 13:30 | 0.02207% | 0.005529%
2019-08-21 | 233 | 29 | 14:00 | 0.02048% | 0.005498%
2019-08-21 | 233 | 30 | 14:30 | 0.01873% | 0.005569%
2019-08-21 | 233 | 31 | 15:00 | 0.01591% | 0.005338%
2019-08-21 | 233 | 32 | 15:30 | 0.01235% | 0.005569%
2019-08-21 | 233 | 33 | 16:00 | 0.00901% | 0.005849%
2019-08-21 | 233 | 34 | 16:30 | 0.007161% | 0.006149%
2019-08-21 | 233 | 35 | 17:00 | 0.00554% | 0.00655%
2019-08-21 | 233 | 36 | 17:30 | 0.003705% | 0.00664%
2019-08-21 | 233 | 37 | 18:00 | 0.002197% | 0.00663%
2019-08-21 | 233 | 38 | 18:30 | 0.00102% | 0.0068%
2019-08-21 | 233 | 39 | 19:00 | 0.000273% | 0.00663%
2019-08-21 | 233 | 40 | 19:30 | 1.512e-05% | 0.00654%
2019-08-21 | 233 | 41 | 20:00 | 0% | 0.00671%
2019-08-21 | 233 | 42 | 20:30 | 0% | 0.00663%
2019-08-21 | 233 | 43 | 21:00 | 0% | 0.00677%
2019-08-21 | 233 | 44 | 21:30 | 0% | 0.0066%
2019-08-21 | 233 | 45 | 22:00 | 0% | 0.006049%
2019-08-21 | 233 | 46 | 22:30 | 0% | 0.005418%
2019-08-21 | 233 | 47 | 23:00 | 0% | 0.004827%
2019-08-21 | 233 | 48 | 23:30 | 0% | 0.004337%
2019-08-22 | 234 | 1 | 0:00 | 0% | 0.003786%
2019-08-22 | 234 | 2 | 0:30 | 0% | 0.003415%
2019-08-22 | 234 | 3 | 1:00 | 0% | 0.003105%
2019-08-22 | 234 | 4 | 1:30 | 0% | 0.002894%
2019-08-22 | 234 | 5 | 2:00 | 0% | 0.002734%
2019-08-22 | 234 | 6 | 2:30 | 0% | 0.002694%
2019-08-22 | 234 | 7 | 3:00 | 0% | 0.002654%
2019-08-22 | 234 | 8 | 3:30 | 0% | 0.002614%
2019-08-22 | 234 | 9 | 4:00 | 0% | 0.002594%
2019-08-22 | 234 | 10 | 4:30 | 0% | 0.002644%
2019-08-22 | 234 | 11 | 5:00 | 0.0001305% | 0.002744%
2019-08-22 | 234 | 12 | 5:30 | 0.0005984% | 0.002854%
2019-08-22 | 234 | 13 | 6:00 | 0.001826% | 0.003205%
2019-08-22 | 234 | 14 | 6:30 | 0.003458% | 0.003656%
2019-08-22 | 234 | 15 | 7:00 | 0.005554% | 0.004086%
2019-08-22 | 234 | 16 | 7:30 | 0.007877% | 0.004647%
2019-08-22 | 234 | 17 | 8:00 | 0.01085% | 0.004988%
2019-08-22 | 234 | 18 | 8:30 | 0.01346% | 0.005519%
2019-08-22 | 234 | 19 | 9:00 | 0.01597% | 0.005649%
2019-08-22 | 234 | 20 | 9:30 | 0.01816% | 0.005719%
2019-08-22 | 234 | 21 | 10:00 | 0.02265% | 0.005709%
2019-08-22 | 234 | 22 | 10:30 | 0.02195% | 0.005488%
2019-08-22 | 234 | 23 | 11:00 | 0.02237% | 0.005468%
2019-08-22 | 234 | 24 | 11:30 | 0.02369% | 0.005388%
2019-08-22 | 234 | 25 | 12:00 | 0.0229% | 0.005599%
2019-08-22 | 234 | 26 | 12:30 | 0.02234% | 0.005619%
2019-08-22 | 234 | 27 | 13:00 | 0.023% | 0.005519%
2019-08-22 | 234 | 28 | 13:30 | 0.02256% | 0.005318%
2019-08-22 | 234 | 29 | 14:00 | 0.02055% | 0.005128%
2019-08-22 | 234 | 30 | 14:30 | 0.0193% | 0.005088%
2019-08-22 | 234 | 31 | 15:00 | 0.01501% | 0.005238%
2019-08-22 | 234 | 32 | 15:30 | 0.01054% | 0.005278%
2019-08-22 | 234 | 33 | 16:00 | 0.008524% | 0.005509%
2019-08-22 | 234 | 34 | 16:30 | 0.006354% | 0.005879%
2019-08-22 | 234 | 35 | 17:00 | 0.004138% | 0.00661%
2019-08-22 | 234 | 36 | 17:30 | 0.002689% | 0.00677%
2019-08-22 | 234 | 37 | 18:00 | 0.001731% | 0.007001%
2019-08-22 | 234 | 38 | 18:30 | 0.0007013% | 0.007201%
2019-08-22 | 234 | 39 | 19:00 | 0.0001538% | 0.007131%
2019-08-22 | 234 | 40 | 19:30 | 8.816e-06% | 0.006871%
2019-08-22 | 234 | 41 | 20:00 | 0% | 0.006981%
2019-08-22 | 234 | 42 | 20:30 | 0% | 0.006991%
2019-08-22 | 234 | 43 | 21:00 | 0% | 0.007101%
2019-08-22 | 234 | 44 | 21:30 | 0% | 0.00668%
2019-08-22 | 234 | 45 | 22:00 | 0% | 0.00629%
2019-08-22 | 234 | 46 | 22:30 | 0% | 0.005609%
2019-08-22 | 234 | 47 | 23:00 | 0% | 0.004847%
2019-08-22 | 234 | 48 | 23:30 | 0% | 0.004237%
2019-08-23 | 235 | 1 | 0:00 | 0% | 0.003736%
2019-08-23 | 235 | 2 | 0:30 | 0% | 0.003405%
2019-08-23 | 235 | 3 | 1:00 | 0% | 0.003035%
2019-08-23 | 235 | 4 | 1:30 | 0% | 0.002814%
2019-08-23 | 235 | 5 | 2:00 | 0% | 0.002754%
2019-08-23 | 235 | 6 | 2:30 | 0% | 0.002654%
2019-08-23 | 235 | 7 | 3:00 | 0% | 0.002594%
2019-08-23 | 235 | 8 | 3:30 | 0% | 0.002574%
2019-08-23 | 235 | 9 | 4:00 | 0% | 0.002544%
2019-08-23 | 235 | 10 | 4:30 | 2.658e-05% | 0.002594%
2019-08-23 | 235 | 11 | 5:00 | 3.866e-05% | 0.002704%
2019-08-23 | 235 | 12 | 5:30 | 0.000473% | 0.002844%
2019-08-23 | 235 | 13 | 6:00 | 0.001561% | 0.003085%
2019-08-23 | 235 | 14 | 6:30 | 0.00311% | 0.003545%
2019-08-23 | 235 | 15 | 7:00 | 0.0047% | 0.004016%
2019-08-23 | 235 | 16 | 7:30 | 0.006485% | 0.004647%
2019-08-23 | 235 | 17 | 8:00 | 0.009303% | 0.004807%
2019-08-23 | 235 | 18 | 8:30 | 0.01297% | 0.005408%
2019-08-23 | 235 | 19 | 9:00 | 0.01394% | 0.005368%
2019-08-23 | 235 | 20 | 9:30 | 0.01479% | 0.005338%
2019-08-23 | 235 | 21 | 10:00 | 0.01857% | 0.005298%
2019-08-23 | 235 | 22 | 10:30 | 0.01813% | 0.005238%
2019-08-23 | 235 | 23 | 11:00 | 0.01898% | 0.005178%
2019-08-23 | 235 | 24 | 11:30 | 0.01938% | 0.005018%
2019-08-23 | 235 | 25 | 12:00 | 0.01846% | 0.005178%
2019-08-23 | 235 | 26 | 12:30 | 0.01787% | 0.004958%
2019-08-23 | 235 | 27 | 13:00 | 0.01865% | 0.005008%
2019-08-23 | 235 | 28 | 13:30 | 0.01793% | 0.004857%
2019-08-23 | 235 | 29 | 14:00 | 0.01704% | 0.004717%
2019-08-23 | 235 | 30 | 14:30 | 0.0173% | 0.004567%
2019-08-23 | 235 | 31 | 15:00 | 0.01581% | 0.004657%
2019-08-23 | 235 | 32 | 15:30 | 0.01265% | 0.004948%
2019-08-23 | 235 | 33 | 16:00 | 0.009832% | 0.005228%
2019-08-23 | 235 | 34 | 16:30 | 0.007517% | 0.005749%
2019-08-23 | 235 | 35 | 17:00 | 0.00558% | 0.00661%
2019-08-23 | 235 | 36 | 17:30 | 0.003956% | 0.006881%
2019-08-23 | 235 | 37 | 18:00 | 0.002391% | 0.006991%
2019-08-23 | 235 | 38 | 18:30 | 0.0009114% | 0.007131%
2019-08-23 | 235 | 39 | 19:00 | 0.0001228% | 0.007161%
2019-08-23 | 235 | 40 | 19:30 | 9.803e-07% | 0.00676%
2019-08-23 | 235 | 41 | 20:00 | 0% | 0.007011%
2019-08-23 | 235 | 42 | 20:30 | 0% | 0.006931%
2019-08-23 | 235 | 43 | 21:00 | 0% | 0.006841%
2019-08-23 | 235 | 44 | 21:30 | 0% | 0.00655%
2019-08-23 | 235 | 45 | 22:00 | 0% | 0.00638%
2019-08-23 | 235 | 46 | 22:30 | 0% | 0.005619%
2019-08-23 | 235 | 47 | 23:00 | 0% | 0.004888%
2019-08-23 | 235 | 48 | 23:30 | 0% | 0.004217%
2019-08-24 | 236 | 1 | 0:00 | 0% | 0.003756%
2019-08-24 | 236 | 2 | 0:30 | 0% | 0.003475%
2019-08-24 | 236 | 3 | 1:00 | 0% | 0.003095%
2019-08-24 | 236 | 4 | 1:30 | 0% | 0.002824%
2019-08-24 | 236 | 5 | 2:00 | 0% | 0.002774%
2019-08-24 | 236 | 6 | 2:30 | 0% | 0.002694%
2019-08-24 | 236 | 7 | 3:00 | 0% | 0.002594%
2019-08-24 | 236 | 8 | 3:30 | 0% | 0.002614%
2019-08-24 | 236 | 9 | 4:00 | 0% | 0.002574%
2019-08-24 | 236 | 10 | 4:30 | 2.416e-06% | 0.002644%
2019-08-24 | 236 | 11 | 5:00 | 0.000215% | 0.002724%
2019-08-24 | 236 | 12 | 5:30 | 0.0008902% | 0.002864%
2019-08-24 | 236 | 13 | 6:00 | 0.002464% | 0.003175%
2019-08-24 | 236 | 14 | 6:30 | 0.004767% | 0.003596%
2019-08-24 | 236 | 15 | 7:00 | 0.007447% | 0.003986%
2019-08-24 | 236 | 16 | 7:30 | 0.01017% | 0.004707%
2019-08-24 | 236 | 17 | 8:00 | 0.01504% | 0.004847%
2019-08-24 | 236 | 18 | 8:30 | 0.02131% | 0.005148%
2019-08-24 | 236 | 19 | 9:00 | 0.02301% | 0.005408%
2019-08-24 | 236 | 20 | 9:30 | 0.02417% | 0.005509%
2019-08-24 | 236 | 21 | 10:00 | 0.02828% | 0.005318%
2019-08-24 | 236 | 22 | 10:30 | 0.02872% | 0.005228%
2019-08-24 | 236 | 23 | 11:00 | 0.02942% | 0.005128%
2019-08-24 | 236 | 24 | 11:30 | 0.0292% | 0.004948%
2019-08-24 | 236 | 25 | 12:00 | 0.02813% | 0.005188%
2019-08-24 | 236 | 26 | 12:30 | 0.0263% | 0.005048%
2019-08-24 | 236 | 27 | 13:00 | 0.02656% | 0.005008%
2019-08-24 | 236 | 28 | 13:30 | 0.02662% | 0.004837%
2019-08-24 | 236 | 29 | 14:00 | 0.0246% | 0.004637%
2019-08-24 | 236 | 30 | 14:30 | 0.02368% | 0.004657%
2019-08-24 | 236 | 31 | 15:00 | 0.02111% | 0.004737%
2019-08-24 | 236 | 32 | 15:30 | 0.01613% | 0.004807%
2019-08-24 | 236 | 33 | 16:00 | 0.01274% | 0.005178%
2019-08-24 | 236 | 34 | 16:30 | 0.009385% | 0.005699%
2019-08-24 | 236 | 35 | 17:00 | 0.006836% | 0.00652%
2019-08-24 | 236 | 36 | 17:30 | 0.004652% | 0.00676%
2019-08-24 | 236 | 37 | 18:00 | 0.002879% | 0.006961%
2019-08-24 | 236 | 38 | 18:30 | 0.001209% | 0.007131%
2019-08-24 | 236 | 39 | 19:00 | 0.0001235% | 0.007151%
2019-08-24 | 236 | 40 | 19:30 | 1.153e-06% | 0.006931%
2019-08-24 | 236 | 41 | 20:00 | 0% | 0.007141%
2019-08-24 | 236 | 42 | 20:30 | 0% | 0.007041%
2019-08-24 | 236 | 43 | 21:00 | 0% | 0.007081%
2019-08-24 | 236 | 44 | 21:30 | 0% | 0.00666%
2019-08-24 | 236 | 45 | 22:00 | 0% | 0.00631%
2019-08-24 | 236 | 46 | 22:30 | 0% | 0.005619%
2019-08-24 | 236 | 47 | 23:00 | 0% | 0.004958%
2019-08-24 | 236 | 48 | 23:30 | 0% | 0.004237%
2019-08-25 | 237 | 1 | 0:00 | 0% | 0.003706%
2019-08-25 | 237 | 2 | 0:30 | 0% | 0.003405%
2019-08-25 | 237 | 3 | 1:00 | 0% | 0.003045%
2019-08-25 | 237 | 4 | 1:30 | 0% | 0.002824%
2019-08-25 | 237 | 5 | 2:00 | 0% | 0.002764%
2019-08-25 | 237 | 6 | 2:30 | 0% | 0.002674%
2019-08-25 | 237 | 7 | 3:00 | 0% | 0.002604%
2019-08-25 | 237 | 8 | 3:30 | 0% | 0.002614%
2019-08-25 | 237 | 9 | 4:00 | 0% | 0.002554%
2019-08-25 | 237 | 10 | 4:30 | 2.416e-06% | 0.002614%
2019-08-25 | 237 | 11 | 5:00 | 0.0002416% | 0.002724%
2019-08-25 | 237 | 12 | 5:30 | 0.0007806% | 0.002844%
2019-08-25 | 237 | 13 | 6:00 | 0.00233% | 0.003235%
2019-08-25 | 237 | 14 | 6:30 | 0.004471% | 0.003756%
2019-08-25 | 237 | 15 | 7:00 | 0.007337% | 0.004136%
2019-08-25 | 237 | 16 | 7:30 | 0.01087% | 0.004747%
2019-08-25 | 237 | 17 | 8:00 | 0.01434% | 0.004868%
2019-08-25 | 237 | 18 | 8:30 | 0.01902% | 0.005358%
2019-08-25 | 237 | 19 | 9:00 | 0.02069% | 0.005338%
2019-08-25 | 237 | 20 | 9:30 | 0.02305% | 0.005398%
2019-08-25 | 237 | 21 | 10:00 | 0.02429% | 0.005358%
2019-08-25 | 237 | 22 | 10:30 | 0.02486% | 0.005438%
2019-08-25 | 237 | 23 | 11:00 | 0.02715% | 0.005218%
2019-08-25 | 237 | 24 | 11:30 | 0.02642% | 0.005238%
2019-08-25 | 237 | 25 | 12:00 | 0.02557% | 0.005238%
2019-08-25 | 237 | 26 | 12:30 | 0.02503% | 0.005098%
2019-08-25 | 237 | 27 | 13:00 | 0.02392% | 0.005248%
2019-08-25 | 237 | 28 | 13:30 | 0.02252% | 0.004988%
2019-08-25 | 237 | 29 | 14:00 | 0.02129% | 0.004888%
2019-08-25 | 237 | 30 | 14:30 | 0.01929% | 0.004667%
2019-08-25 | 237 | 31 | 15:00 | 0.01626% | 0.004787%
2019-08-25 | 237 | 32 | 15:30 | 0.01216% | 0.005138%
2019-08-25 | 237 | 33 | 16:00 | 0.009251% | 0.005338%
2019-08-25 | 237 | 34 | 16:30 | 0.006314% | 0.005809%
2019-08-25 | 237 | 35 | 17:00 | 0.004273% | 0.00646%
2019-08-25 | 237 | 36 | 17:30 | 0.003155% | 0.00651%
2019-08-25 | 237 | 37 | 18:00 | 0.001542% | 0.006891%
2019-08-25 | 237 | 38 | 18:30 | 0.0007654% | 0.007061%
2019-08-25 | 237 | 39 | 19:00 | 9.612e-05% | 0.007031%
2019-08-25 | 237 | 40 | 19:30 | 2.589e-07% | 0.00655%
2019-08-25 | 237 | 41 | 20:00 | 0% | 0.006881%
2019-08-25 | 237 | 42 | 20:30 | 0% | 0.006961%
2019-08-25 | 237 | 43 | 21:00 | 0% | 0.006991%
2019-08-25 | 237 | 44 | 21:30 | 0% | 0.00674%
2019-08-25 | 237 | 45 | 22:00 | 0% | 0.00636%
2019-08-25 | 237 | 46 | 22:30 | 0% | 0.005659%
2019-08-25 | 237 | 47 | 23:00 | 0% | 0.004888%
2019-08-25 | 237 | 48 | 23:30 | 0% | 0.004217%
2019-08-26 | 238 | 1 | 0:00 | 0% | 0.003736%
2019-08-26 | 238 | 2 | 0:30 | 0% | 0.003375%
2019-08-26 | 238 | 3 | 1:00 | 0% | 0.003025%
2019-08-26 | 238 | 4 | 1:30 | 0% | 0.002844%
2019-08-26 | 238 | 5 | 2:00 | 0% | 0.002774%
2019-08-26 | 238 | 6 | 2:30 | 0% | 0.002654%
2019-08-26 | 238 | 7 | 3:00 | 0% | 0.002654%
2019-08-26 | 238 | 8 | 3:30 | 0% | 0.002684%
2019-08-26 | 238 | 9 | 4:00 | 0% | 0.002574%
2019-08-26 | 238 | 10 | 4:30 | 5.557e-05% | 0.002634%
2019-08-26 | 238 | 11 | 5:00 | 7.973e-05% | 0.002774%
2019-08-26 | 238 | 12 | 5:30 | 0.0003665% | 0.002814%
2019-08-26 | 238 | 13 | 6:00 | 0.0009561% | 0.003155%
2019-08-26 | 238 | 14 | 6:30 | 0.002246% | 0.003666%
2019-08-26 | 238 | 15 | 7:00 | 0.004474% | 0.004096%
2019-08-26 | 238 | 16 | 7:30 | 0.007297% | 0.004777%
2019-08-26 | 238 | 17 | 8:00 | 0.01053% | 0.005018%
2019-08-26 | 238 | 18 | 8:30 | 0.01187% | 0.005639%
2019-08-26 | 238 | 19 | 9:00 | 0.01284% | 0.005549%
2019-08-26 | 238 | 20 | 9:30 | 0.01489% | 0.005519%
2019-08-26 | 238 | 21 | 10:00 | 0.01789% | 0.005589%
2019-08-26 | 238 | 22 | 10:30 | 0.01615% | 0.005609%
2019-08-26 | 238 | 23 | 11:00 | 0.01719% | 0.005408%
2019-08-26 | 238 | 24 | 11:30 | 0.01914% | 0.005198%
2019-08-26 | 238 | 25 | 12:00 | 0.01871% | 0.005478%
2019-08-26 | 238 | 26 | 12:30 | 0.01735% | 0.005268%
2019-08-26 | 238 | 27 | 13:00 | 0.0168% | 0.005298%
2019-08-26 | 238 | 28 | 13:30 | 0.01716% | 0.005238%
2019-08-26 | 238 | 29 | 14:00 | 0.01721% | 0.004948%
2019-08-26 | 238 | 30 | 14:30 | 0.01683% | 0.004817%
2019-08-26 | 238 | 31 | 15:00 | 0.01528% | 0.004918%
2019-08-26 | 238 | 32 | 15:30 | 0.01275% | 0.005098%
2019-08-26 | 238 | 33 | 16:00 | 0.01075% | 0.005318%
2019-08-26 | 238 | 34 | 16:30 | 0.007393% | 0.005729%
2019-08-26 | 238 | 35 | 17:00 | 0.005055% | 0.00624%
2019-08-26 | 238 | 36 | 17:30 | 0.003642% | 0.00636%
2019-08-26 | 238 | 37 | 18:00 | 0.001642% | 0.006851%
2019-08-26 | 238 | 38 | 18:30 | 0.0005891% | 0.006991%
2019-08-26 | 238 | 39 | 19:00 | 4.999e-05% | 0.007161%
2019-08-26 | 238 | 40 | 19:30 | 0% | 0.00665%
2019-08-26 | 238 | 41 | 20:00 | 0% | 0.006861%
2019-08-26 | 238 | 42 | 20:30 | 0% | 0.006871%
2019-08-26 | 238 | 43 | 21:00 | 0% | 0.00674%
2019-08-26 | 238 | 44 | 21:30 | 0% | 0.00653%
2019-08-26 | 238 | 45 | 22:00 | 0% | 0.006149%
2019-08-26 | 238 | 46 | 22:30 | 0% | 0.005509%
2019-08-26 | 238 | 47 | 23:00 | 0% | 0.004857%
2019-08-26 | 238 | 48 | 23:30 | 0% | 0.004247%
2019-08-27 | 239 | 1 | 0:00 | 0% | 0.003796%
2019-08-27 | 239 | 2 | 0:30 | 0% | 0.003375%
2019-08-27 | 239 | 3 | 1:00 | 0% | 0.003165%
2019-08-27 | 239 | 4 | 1:30 | 0% | 0.002854%
2019-08-27 | 239 | 5 | 2:00 | 0% | 0.002764%
2019-08-27 | 239 | 6 | 2:30 | 0% | 0.002714%
2019-08-27 | 239 | 7 | 3:00 | 0% | 0.002704%
2019-08-27 | 239 | 8 | 3:30 | 0% | 0.002654%
2019-08-27 | 239 | 9 | 4:00 | 0% | 0.002594%
2019-08-27 | 239 | 10 | 4:30 | 0% | 0.002664%
2019-08-27 | 239 | 11 | 5:00 | 9.422e-05% | 0.002654%
2019-08-27 | 239 | 12 | 5:30 | 0.0007552% | 0.002704%
2019-08-27 | 239 | 13 | 6:00 | 0.002141% | 0.002925%
2019-08-27 | 239 | 14 | 6:30 | 0.004375% | 0.003275%
2019-08-27 | 239 | 15 | 7:00 | 0.00807% | 0.003596%
2019-08-27 | 239 | 16 | 7:30 | 0.01242% | 0.003986%
2019-08-27 | 239 | 17 | 8:00 | 0.01506% | 0.004717%
2019-08-27 | 239 | 18 | 8:30 | 0.01685% | 0.005358%
2019-08-27 | 239 | 19 | 9:00 | 0.01814% | 0.005539%
2019-08-27 | 239 | 20 | 9:30 | 0.0202% | 0.005809%
2019-08-27 | 239 | 21 | 10:00 | 0.02371% | 0.005639%
2019-08-27 | 239 | 22 | 10:30 | 0.0256% | 0.005278%
2019-08-27 | 239 | 23 | 11:00 | 0.02714% | 0.005358%
2019-08-27 | 239 | 24 | 11:30 | 0.02913% | 0.005539%
2019-08-27 | 239 | 25 | 12:00 | 0.03121% | 0.005689%
2019-08-27 | 239 | 26 | 12:30 | 0.032% | 0.005569%
2019-08-27 | 239 | 27 | 13:00 | 0.0301% | 0.005659%
2019-08-27 | 239 | 28 | 13:30 | 0.03025% | 0.005529%
2019-08-27 | 239 | 29 | 14:00 | 0.02947% | 0.005348%
2019-08-27 | 239 | 30 | 14:30 | 0.02691% | 0.005208%
2019-08-27 | 239 | 31 | 15:00 | 0.02335% | 0.005268%
2019-08-27 | 239 | 32 | 15:30 | 0.01961% | 0.005138%
2019-08-27 | 239 | 33 | 16:00 | 0.01621% | 0.005258%
2019-08-27 | 239 | 34 | 16:30 | 0.01191% | 0.005579%
2019-08-27 | 239 | 35 | 17:00 | 0.008083% | 0.005929%
2019-08-27 | 239 | 36 | 17:30 | 0.004992% | 0.00642%
2019-08-27 | 239 | 37 | 18:00 | 0.002569% | 0.00661%
2019-08-27 | 239 | 38 | 18:30 | 0.0009845% | 0.00668%
2019-08-27 | 239 | 39 | 19:00 | 8.796e-05% | 0.00673%
2019-08-27 | 239 | 40 | 19:30 | 0% | 0.00649%
2019-08-27 | 239 | 41 | 20:00 | 0% | 0.006911%
2019-08-27 | 239 | 42 | 20:30 | 0% | 0.00675%
2019-08-27 | 239 | 43 | 21:00 | 0% | 0.00649%
2019-08-27 | 239 | 44 | 21:30 | 0% | 0.00636%
2019-08-27 | 239 | 45 | 22:00 | 0% | 0.006049%
2019-08-27 | 239 | 46 | 22:30 | 0% | 0.005719%
2019-08-27 | 239 | 47 | 23:00 | 0% | 0.005128%
2019-08-27 | 239 | 48 | 23:30 | 0% | 0.004487%
2019-08-28 | 240 | 1 | 0:00 | 0% | 0.003876%
2019-08-28 | 240 | 2 | 0:30 | 0% | 0.003515%
2019-08-28 | 240 | 3 | 1:00 | 0% | 0.003225%
2019-08-28 | 240 | 4 | 1:30 | 0% | 0.002975%
2019-08-28 | 240 | 5 | 2:00 | 0% | 0.002854%
2019-08-28 | 240 | 6 | 2:30 | 0% | 0.002734%
2019-08-28 | 240 | 7 | 3:00 | 0% | 0.002654%
2019-08-28 | 240 | 8 | 3:30 | 0% | 0.002544%
2019-08-28 | 240 | 9 | 4:00 | 0% | 0.002594%
2019-08-28 | 240 | 10 | 4:30 | 0% | 0.002514%
2019-08-28 | 240 | 11 | 5:00 | 8.698e-05% | 0.002554%
2019-08-28 | 240 | 12 | 5:30 | 0.000685% | 0.002674%
2019-08-28 | 240 | 13 | 6:00 | 0.001748% | 0.002794%
2019-08-28 | 240 | 14 | 6:30 | 0.003406% | 0.002854%
2019-08-28 | 240 | 15 | 7:00 | 0.005962% | 0.003335%
2019-08-28 | 240 | 16 | 7:30 | 0.008956% | 0.003816%
2019-08-28 | 240 | 17 | 8:00 | 0.01123% | 0.004407%
2019-08-28 | 240 | 18 | 8:30 | 0.01332% | 0.005158%
2019-08-28 | 240 | 19 | 9:00 | 0.01313% | 0.005609%
2019-08-28 | 240 | 20 | 9:30 | 0.01473% | 0.005539%
2019-08-28 | 240 | 21 | 10:00 | 0.01503% | 0.005809%
2019-08-28 | 240 | 22 | 10:30 | 0.01611% | 0.006029%
2019-08-28 | 240 | 23 | 11:00 | 0.01748% | 0.005999%
2019-08-28 | 240 | 24 | 11:30 | 0.0186% | 0.005869%
2019-08-28 | 240 | 25 | 12:00 | 0.01912% | 0.00618%
2019-08-28 | 240 | 26 | 12:30 | 0.01985% | 0.00623%
2019-08-28 | 240 | 27 | 13:00 | 0.01821% | 0.006029%
2019-08-28 | 240 | 28 | 13:30 | 0.01847% | 0.005569%
2019-08-28 | 240 | 29 | 14:00 | 0.01884% | 0.005609%
2019-08-28 | 240 | 30 | 14:30 | 0.01764% | 0.005509%
2019-08-28 | 240 | 31 | 15:00 | 0.01546% | 0.005539%
2019-08-28 | 240 | 32 | 15:30 | 0.01193% | 0.005919%
2019-08-28 | 240 | 33 | 16:00 | 0.01007% | 0.006139%
2019-08-28 | 240 | 34 | 16:30 | 0.007519% | 0.00623%
2019-08-28 | 240 | 35 | 17:00 | 0.005199% | 0.0067%
2019-08-28 | 240 | 36 | 17:30 | 0.003411% | 0.006861%
2019-08-28 | 240 | 37 | 18:00 | 0.001677% | 0.006911%
2019-08-28 | 240 | 38 | 18:30 | 0.0005762% | 0.006961%
2019-08-28 | 240 | 39 | 19:00 | 4.551e-05% | 0.00677%
2019-08-28 | 240 | 40 | 19:30 | 8.261e-07% | 0.006841%
2019-08-28 | 240 | 41 | 20:00 | 0% | 0.006971%
2019-08-28 | 240 | 42 | 20:30 | 0% | 0.006931%
2019-08-28 | 240 | 43 | 21:00 | 0% | 0.006831%
2019-08-28 | 240 | 44 | 21:30 | 0% | 0.00664%
2019-08-28 | 240 | 45 | 22:00 | 0% | 0.006079%
2019-08-28 | 240 | 46 | 22:30 | 0% | 0.005448%
2019-08-28 | 240 | 47 | 23:00 | 0% | 0.004687%
2019-08-28 | 240 | 48 | 23:30 | 0% | 0.004146%
2019-08-29 | 241 | 1 | 0:00 | 0% | 0.003535%
2019-08-29 | 241 | 2 | 0:30 | 0% | 0.002945%
2019-08-29 | 241 | 3 | 1:00 | 0% | 0.002734%
2019-08-29 | 241 | 4 | 1:30 | 0% | 0.002624%
2019-08-29 | 241 | 5 | 2:00 | 0% | 0.002263%
2019-08-29 | 241 | 6 | 2:30 | 0% | 0.002274%
2019-08-29 | 241 | 7 | 3:00 | 0% | 0.002153%
2019-08-29 | 241 | 8 | 3:30 | 0% | 0.002043%
2019-08-29 | 241 | 9 | 4:00 | 0% | 0.002213%
2019-08-29 | 241 | 10 | 4:30 | 0% | 0.002153%
2019-08-29 | 241 | 11 | 5:00 | 2.658e-05% | 0.002344%
2019-08-29 | 241 | 12 | 5:30 | 0.0004039% | 0.002153%
2019-08-29 | 241 | 13 | 6:00 | 0.001191% | 0.002003%
2019-08-29 | 241 | 14 | 6:30 | 0.002439% | 0.002454%
2019-08-29 | 241 | 15 | 7:00 | 0.004266% | 0.002955%
2019-08-29 | 241 | 16 | 7:30 | 0.006062% | 0.003876%
2019-08-29 | 241 | 17 | 8:00 | 0.007067% | 0.004016%
2019-08-29 | 241 | 18 | 8:30 | 0.008918% | 0.004817%
2019-08-29 | 241 | 19 | 9:00 | 0.009905% | 0.005208%
2019-08-29 | 241 | 20 | 9:30 | 0.01213% | 0.005478%
2019-08-29 | 241 | 21 | 10:00 | 0.01371% | 0.005498%
2019-08-29 | 241 | 22 | 10:30 | 0.01398% | 0.005839%
2019-08-29 | 241 | 23 | 11:00 | 0.01662% | 0.005338%
2019-08-29 | 241 | 24 | 11:30 | 0.01942% | 0.005038%
2019-08-29 | 241 | 25 | 12:00 | 0.02208% | 0.005769%
2019-08-29 | 241 | 26 | 12:30 | 0.02332% | 0.005609%
2019-08-29 | 241 | 27 | 13:00 | 0.02268% | 0.005679%
2019-08-29 | 241 | 28 | 13:30 | 0.02245% | 0.005549%
2019-08-29 | 241 | 29 | 14:00 | 0.02038% | 0.005629%
2019-08-29 | 241 | 30 | 14:30 | 0.01769% | 0.005248%
2019-08-29 | 241 | 31 | 15:00 | 0.01566% | 0.005218%
2019-08-29 | 241 | 32 | 15:30 | 0.01181% | 0.005448%
2019-08-29 | 241 | 33 | 16:00 | 0.01016% | 0.005448%
2019-08-29 | 241 | 34 | 16:30 | 0.007235% | 0.005989%
2019-08-29 | 241 | 35 | 17:00 | 0.005082% | 0.00662%
2019-08-29 | 241 | 36 | 17:30 | 0.00337% | 0.00663%
2019-08-29 | 241 | 37 | 18:00 | 0.001782% | 0.006881%
2019-08-29 | 241 | 38 | 18:30 | 0.0006754% | 0.007291%
2019-08-29 | 241 | 39 | 19:00 | 4.496e-05% | 0.00633%
2019-08-29 | 241 | 40 | 19:30 | 2.836e-07% | 0.00675%
2019-08-29 | 241 | 41 | 20:00 | 0% | 0.00674%
2019-08-29 | 241 | 42 | 20:30 | 0% | 0.007191%
2019-08-29 | 241 | 43 | 21:00 | 0% | 0.00631%
2019-08-29 | 241 | 44 | 21:30 | 0% | 0.00639%
2019-08-29 | 241 | 45 | 22:00 | 0% | 0.00655%
2019-08-29 | 241 | 46 | 22:30 | 0% | 0.005328%
2019-08-29 | 241 | 47 | 23:00 | 0% | 0.004106%
2019-08-29 | 241 | 48 | 23:30 | 0% | 0.003315%
2019-08-30 | 242 | 1 | 0:00 | 0% | 0.003756%
2019-08-30 | 242 | 2 | 0:30 | 0% | 0.003405%
2019-08-30 | 242 | 3 | 1:00 | 0% | 0.003055%
2019-08-30 | 242 | 4 | 1:30 | 0% | 0.002784%
2019-08-30 | 242 | 5 | 2:00 | 0% | 0.002714%
2019-08-30 | 242 | 6 | 2:30 | 0% | 0.002624%
2019-08-30 | 242 | 7 | 3:00 | 0% | 0.002584%
2019-08-30 | 242 | 8 | 3:30 | 0% | 0.002554%
2019-08-30 | 242 | 9 | 4:00 | 0% | 0.002514%
2019-08-30 | 242 | 10 | 4:30 | 0% | 0.002524%
2019-08-30 | 242 | 11 | 5:00 | 5.557e-05% | 0.002694%
2019-08-30 | 242 | 12 | 5:30 | 0.0005214% | 0.002814%
2019-08-30 | 242 | 13 | 6:00 | 0.001746% | 0.003175%
2019-08-30 | 242 | 14 | 6:30 | 0.0037% | 0.003646%
2019-08-30 | 242 | 15 | 7:00 | 0.00646% | 0.004046%
2019-08-30 | 242 | 16 | 7:30 | 0.009392% | 0.004827%
2019-08-30 | 242 | 17 | 8:00 | 0.01151% | 0.004807%
2019-08-30 | 242 | 18 | 8:30 | 0.01453% | 0.005398%
2019-08-30 | 242 | 19 | 9:00 | 0.01594% | 0.005358%
2019-08-30 | 242 | 20 | 9:30 | 0.01761% | 0.005438%
2019-08-30 | 242 | 21 | 10:00 | 0.01994% | 0.005418%
2019-08-30 | 242 | 22 | 10:30 | 0.021% | 0.005368%
2019-08-30 | 242 | 23 | 11:00 | 0.02425% | 0.005348%
2019-08-30 | 242 | 24 | 11:30 | 0.02628% | 0.005238%
2019-08-30 | 242 | 25 | 12:00 | 0.0269% | 0.005188%
2019-08-30 | 242 | 26 | 12:30 | 0.02744% | 0.004958%
2019-08-30 | 242 | 27 | 13:00 | 0.02682% | 0.005098%
2019-08-30 | 242 | 28 | 13:30 | 0.02523% | 0.005098%
2019-08-30 | 242 | 29 | 14:00 | 0.02175% | 0.004888%
2019-08-30 | 242 | 30 | 14:30 | 0.02104% | 0.004717%
2019-08-30 | 242 | 31 | 15:00 | 0.01863% | 0.004657%
2019-08-30 | 242 | 32 | 15:30 | 0.01521% | 0.004958%
2019-08-30 | 242 | 33 | 16:00 | 0.01276% | 0.005438%
2019-08-30 | 242 | 34 | 16:30 | 0.008895% | 0.006019%
2019-08-30 | 242 | 35 | 17:00 | 0.006343% | 0.006811%
2019-08-30 | 242 | 36 | 17:30 | 0.004025% | 0.006881%
2019-08-30 | 242 | 37 | 18:00 | 0.00194% | 0.007041%
2019-08-30 | 242 | 38 | 18:30 | 0.000695% | 0.007101%
2019-08-30 | 242 | 39 | 19:00 | 5.227e-05% | 0.007281%
2019-08-30 | 242 | 40 | 19:30 | 0% | 0.00665%
2019-08-30 | 242 | 41 | 20:00 | 0% | 0.007131%
2019-08-30 | 242 | 42 | 20:30 | 0% | 0.007151%
2019-08-30 | 242 | 43 | 21:00 | 0% | 0.006931%
2019-08-30 | 242 | 44 | 21:30 | 0% | 0.00668%
2019-08-30 | 242 | 45 | 22:00 | 0% | 0.00649%
2019-08-30 | 242 | 46 | 22:30 | 0% | 0.005679%
2019-08-30 | 242 | 47 | 23:00 | 0% | 0.004797%
2019-08-30 | 242 | 48 | 23:30 | 0% | 0.004247%
2019-08-31 | 243 | 1 | 0:00 | 0% | 0.003786%
2019-08-31 | 243 | 2 | 0:30 | 0% | 0.003475%
2019-08-31 | 243 | 3 | 1:00 | 0% | 0.003115%
2019-08-31 | 243 | 4 | 1:30 | 0% | 0.002794%
2019-08-31 | 243 | 5 | 2:00 | 0% | 0.002734%
2019-08-31 | 243 | 6 | 2:30 | 0% | 0.002664%
2019-08-31 | 243 | 7 | 3:00 | 0% | 0.002584%
2019-08-31 | 243 | 8 | 3:30 | 0% | 0.002594%
2019-08-31 | 243 | 9 | 4:00 | 0% | 0.002544%
2019-08-31 | 243 | 10 | 4:30 | 0% | 0.002574%
2019-08-31 | 243 | 11 | 5:00 | 0.0001184% | 0.002704%
2019-08-31 | 243 | 12 | 5:30 | 0.0006161% | 0.002824%
2019-08-31 | 243 | 13 | 6:00 | 0.001778% | 0.003275%
2019-08-31 | 243 | 14 | 6:30 | 0.003456% | 0.003706%
2019-08-31 | 243 | 15 | 7:00 | 0.006074% | 0.004026%
2019-08-31 | 243 | 16 | 7:30 | 0.00891% | 0.004908%
2019-08-31 | 243 | 17 | 8:00 | 0.01158% | 0.004857%
2019-08-31 | 243 | 18 | 8:30 | 0.01365% | 0.005128%
2019-08-31 | 243 | 19 | 9:00 | 0.01591% | 0.005388%
2019-08-31 | 243 | 20 | 9:30 | 0.01772% | 0.005609%
2019-08-31 | 243 | 21 | 10:00 | 0.01989% | 0.005438%
2019-08-31 | 243 | 22 | 10:30 | 0.02155% | 0.005368%
2019-08-31 | 243 | 23 | 11:00 | 0.02279% | 0.005308%
2019-08-31 | 243 | 24 | 11:30 | 0.02369% | 0.005188%
2019-08-31 | 243 | 25 | 12:00 | 0.02479% | 0.005198%
2019-08-31 | 243 | 26 | 12:30 | 0.02372% | 0.005048%
2019-08-31 | 243 | 27 | 13:00 | 0.02295% | 0.005108%
2019-08-31 | 243 | 28 | 13:30 | 0.02264% | 0.005098%
2019-08-31 | 243 | 29 | 14:00 | 0.02195% | 0.004827%
2019-08-31 | 243 | 30 | 14:30 | 0.01947% | 0.004817%
2019-08-31 | 243 | 31 | 15:00 | 0.01735% | 0.004747%
2019-08-31 | 243 | 32 | 15:30 | 0.01523% | 0.004817%
2019-08-31 | 243 | 33 | 16:00 | 0.01261% | 0.005398%
2019-08-31 | 243 | 34 | 16:30 | 0.008817% | 0.005979%
2019-08-31 | 243 | 35 | 17:00 | 0.006063% | 0.00673%
2019-08-31 | 243 | 36 | 17:30 | 0.003597% | 0.00675%
2019-08-31 | 243 | 37 | 18:00 | 0.001909% | 0.007001%
2019-08-31 | 243 | 38 | 18:30 | 0.0007068% | 0.007081%
2019-08-31 | 243 | 39 | 19:00 | 5.371e-05% | 0.007241%
2019-08-31 | 243 | 40 | 19:30 | 0% | 0.00679%
2019-08-31 | 243 | 41 | 20:00 | 0% | 0.007251%
2019-08-31 | 243 | 42 | 20:30 | 0% | 0.007261%
2019-08-31 | 243 | 43 | 21:00 | 0% | 0.007161%
2019-08-31 | 243 | 44 | 21:30 | 0% | 0.00679%
2019-08-31 | 243 | 45 | 22:00 | 0% | 0.00642%
2019-08-31 | 243 | 46 | 22:30 | 0% | 0.005689%
2019-08-31 | 243 | 47 | 23:00 | 0% | 0.004857%
2019-08-31 | 243 | 48 | 23:30 | 0% | 0.004277%
2019-09-01 | 244 | 1 | 0:00 | 0% | 0.003726%
2019-09-01 | 244 | 2 | 0:30 | 0% | 0.003395%
2019-09-01 | 244 | 3 | 1:00 | 0% | 0.003065%
2019-09-01 | 244 | 4 | 1:30 | 0% | 0.002794%
2019-09-01 | 244 | 5 | 2:00 | 0% | 0.002724%
2019-09-01 | 244 | 6 | 2:30 | 0% | 0.002644%
2019-09-01 | 244 | 7 | 3:00 | 0% | 0.002584%
2019-09-01 | 244 | 8 | 3:30 | 0% | 0.002604%
2019-09-01 | 244 | 9 | 4:00 | 0% | 0.002524%
2019-09-01 | 244 | 10 | 4:30 | 0% | 0.002544%
2019-09-01 | 244 | 11 | 5:00 | 7.248e-05% | 0.002714%
2019-09-01 | 244 | 12 | 5:30 | 0.0005583% | 0.002804%
2019-09-01 | 244 | 13 | 6:00 | 0.001634% | 0.003335%
2019-09-01 | 244 | 14 | 6:30 | 0.003121% | 0.003866%
2019-09-01 | 244 | 15 | 7:00 | 0.005511% | 0.004176%
2019-09-01 | 244 | 16 | 7:30 | 0.007405% | 0.004958%
2019-09-01 | 244 | 17 | 8:00 | 0.009436% | 0.004878%
2019-09-01 | 244 | 18 | 8:30 | 0.01125% | 0.005348%
2019-09-01 | 244 | 19 | 9:00 | 0.0121% | 0.005318%
2019-09-01 | 244 | 20 | 9:30 | 0.01411% | 0.005498%
2019-09-01 | 244 | 21 | 10:00 | 0.01624% | 0.005488%
2019-09-01 | 244 | 22 | 10:30 | 0.01817% | 0.005579%
2019-09-01 | 244 | 23 | 11:00 | 0.01929% | 0.005398%
2019-09-01 | 244 | 24 | 11:30 | 0.01889% | 0.005488%
2019-09-01 | 244 | 25 | 12:00 | 0.02039% | 0.005248%
2019-09-01 | 244 | 26 | 12:30 | 0.02034% | 0.005098%
2019-09-01 | 244 | 27 | 13:00 | 0.01833% | 0.005348%
2019-09-01 | 244 | 28 | 13:30 | 0.019% | 0.005258%
2019-09-01 | 244 | 29 | 14:00 | 0.01898% | 0.005078%
2019-09-01 | 244 | 30 | 14:30 | 0.01714% | 0.004837%
2019-09-01 | 244 | 31 | 15:00 | 0.01393% | 0.004787%
2019-09-01 | 244 | 32 | 15:30 | 0.01281% | 0.005138%
2019-09-01 | 244 | 33 | 16:00 | 0.01093% | 0.005569%
2019-09-01 | 244 | 34 | 16:30 | 0.007505% | 0.006099%
2019-09-01 | 244 | 35 | 17:00 | 0.005397% | 0.00668%
2019-09-01 | 244 | 36 | 17:30 | 0.003203% | 0.00649%
2019-09-01 | 244 | 37 | 18:00 | 0.001374% | 0.006931%
2019-09-01 | 244 | 38 | 18:30 | 0.0005434% | 0.007001%
2019-09-01 | 244 | 39 | 19:00 | 3.964e-05% | 0.007121%
2019-09-01 | 244 | 40 | 19:30 | 0% | 0.00639%
2019-09-01 | 244 | 41 | 20:00 | 0% | 0.006991%
2019-09-01 | 244 | 42 | 20:30 | 0% | 0.007181%
2019-09-01 | 244 | 43 | 21:00 | 0% | 0.007061%
2019-09-01 | 244 | 44 | 21:30 | 0% | 0.006881%
2019-09-01 | 244 | 45 | 22:00 | 0% | 0.00648%
2019-09-01 | 244 | 46 | 22:30 | 0% | 0.005729%
2019-09-01 | 244 | 47 | 23:00 | 0% | 0.004787%
2019-09-01 | 244 | 48 | 23:30 | 0% | 0.004257%
2019-09-02 | 245 | 1 | 0:00 | 0% | 0.003756%
2019-09-02 | 245 | 2 | 0:30 | 0% | 0.003365%
2019-09-02 | 245 | 3 | 1:00 | 0% | 0.003045%
2019-09-02 | 245 | 4 | 1:30 | 0% | 0.002804%
2019-09-02 | 245 | 5 | 2:00 | 0% | 0.002734%
2019-09-02 | 245 | 6 | 2:30 | 0% | 0.002614%
2019-09-02 | 245 | 7 | 3:00 | 0% | 0.002644%
2019-09-02 | 245 | 8 | 3:30 | 0% | 0.002664%
2019-09-02 | 245 | 9 | 4:00 | 0% | 0.002534%
2019-09-02 | 245 | 10 | 4:30 | 0% | 0.002554%
2019-09-02 | 245 | 11 | 5:00 | 3.624e-05% | 0.002754%
2019-09-02 | 245 | 12 | 5:30 | 0.0005653% | 0.002764%
2019-09-02 | 245 | 13 | 6:00 | 0.001516% | 0.003265%
2019-09-02 | 245 | 14 | 6:30 | 0.003171% | 0.003786%
2019-09-02 | 245 | 15 | 7:00 | 0.005692% | 0.004126%
2019-09-02 | 245 | 16 | 7:30 | 0.008708% | 0.004998%
2019-09-02 | 245 | 17 | 8:00 | 0.01183% | 0.005028%
2019-09-02 | 245 | 18 | 8:30 | 0.01484% | 0.005629%
2019-09-02 | 245 | 19 | 9:00 | 0.01764% | 0.005539%
2019-09-02 | 245 | 20 | 9:30 | 0.01903% | 0.005639%
2019-09-02 | 245 | 21 | 10:00 | 0.02016% | 0.005739%
2019-09-02 | 245 | 22 | 10:30 | 0.02184% | 0.005759%
2019-09-02 | 245 | 23 | 11:00 | 0.02264% | 0.005609%
2019-09-02 | 245 | 24 | 11:30 | 0.02213% | 0.005478%
2019-09-02 | 245 | 25 | 12:00 | 0.02489% | 0.005498%
2019-09-02 | 245 | 26 | 12:30 | 0.02612% | 0.005268%
2019-09-02 | 245 | 27 | 13:00 | 0.02389% | 0.005408%
2019-09-02 | 245 | 28 | 13:30 | 0.02419% | 0.005549%
2019-09-02 | 245 | 29 | 14:00 | 0.02315% | 0.005158%
2019-09-02 | 245 | 30 | 14:30 | 0.02007% | 0.004998%
2019-09-02 | 245 | 31 | 15:00 | 0.01598% | 0.004918%
2019-09-02 | 245 | 32 | 15:30 | 0.01369% | 0.005108%
2019-09-02 | 245 | 33 | 16:00 | 0.01138% | 0.005569%
2019-09-02 | 245 | 34 | 16:30 | 0.00735% | 0.006059%
2019-09-02 | 245 | 35 | 17:00 | 0.005236% | 0.00649%
2019-09-02 | 245 | 36 | 17:30 | 0.003146% | 0.00634%
2019-09-02 | 245 | 37 | 18:00 | 0.001377% | 0.006891%
2019-09-02 | 245 | 38 | 18:30 | 0.0003801% | 0.006921%
2019-09-02 | 245 | 39 | 19:00 | 1.014e-05% | 0.007271%
2019-09-02 | 245 | 40 | 19:30 | 0% | 0.00646%
2019-09-02 | 245 | 41 | 20:00 | 0% | 0.006961%
2019-09-02 | 245 | 42 | 20:30 | 0% | 0.007091%
2019-09-02 | 245 | 43 | 21:00 | 0% | 0.006821%
2019-09-02 | 245 | 44 | 21:30 | 0% | 0.00669%
2019-09-02 | 245 | 45 | 22:00 | 0% | 0.00628%
2019-09-02 | 245 | 46 | 22:30 | 0% | 0.005599%
2019-09-02 | 245 | 47 | 23:00 | 0% | 0.004737%
2019-09-02 | 245 | 48 | 23:30 | 0% | 0.004287%
2019-09-03 | 246 | 1 | 0:00 | 0% | 0.004227%
2019-09-03 | 246 | 2 | 0:30 | 0% | 0.003555%
2019-09-03 | 246 | 3 | 1:00 | 0% | 0.003235%
2019-09-03 | 246 | 4 | 1:30 | 0% | 0.002744%
2019-09-03 | 246 | 5 | 2:00 | 0% | 0.002764%
2019-09-03 | 246 | 6 | 2:30 | 0% | 0.002724%
2019-09-03 | 246 | 7 | 3:00 | 0% | 0.002654%
2019-09-03 | 246 | 8 | 3:30 | 0% | 0.002724%
2019-09-03 | 246 | 9 | 4:00 | 0% | 0.002574%
2019-09-03 | 246 | 10 | 4:30 | 2.658e-05% | 0.002634%
2019-09-03 | 246 | 11 | 5:00 | 6.04e-05% | 0.002654%
2019-09-03 | 246 | 12 | 5:30 | 0.0004089% | 0.002754%
2019-09-03 | 246 | 13 | 6:00 | 0.001008% | 0.003115%
2019-09-03 | 246 | 14 | 6:30 | 0.002086% | 0.003465%
2019-09-03 | 246 | 15 | 7:00 | 0.003993% | 0.003616%
2019-09-03 | 246 | 16 | 7:30 | 0.005838% | 0.004257%
2019-09-03 | 246 | 17 | 8:00 | 0.008479% | 0.004697%
2019-09-03 | 246 | 18 | 8:30 | 0.00987% | 0.005318%
2019-09-03 | 246 | 19 | 9:00 | 0.01358% | 0.005398%
2019-09-03 | 246 | 20 | 9:30 | 0.01586% | 0.005579%
2019-09-03 | 246 | 21 | 10:00 | 0.01617% | 0.005248%
2019-09-03 | 246 | 22 | 10:30 | 0.0162% | 0.004938%
2019-09-03 | 246 | 23 | 11:00 | 0.01572% | 0.005238%
2019-09-03 | 246 | 24 | 11:30 | 0.01445% | 0.005458%
2019-09-03 | 246 | 25 | 12:00 | 0.01442% | 0.005809%
2019-09-03 | 246 | 26 | 12:30 | 0.01421% | 0.005338%
2019-09-03 | 246 | 27 | 13:00 | 0.01269% | 0.005408%
2019-09-03 | 246 | 28 | 13:30 | 0.01287% | 0.005408%
2019-09-03 | 246 | 29 | 14:00 | 0.01243% | 0.005138%
2019-09-03 | 246 | 30 | 14:30 | 0.01255% | 0.004968%
2019-09-03 | 246 | 31 | 15:00 | 0.01226% | 0.005468%
2019-09-03 | 246 | 32 | 15:30 | 0.0114% | 0.004868%
2019-09-03 | 246 | 33 | 16:00 | 0.008527% | 0.004948%
2019-09-03 | 246 | 34 | 16:30 | 0.00633% | 0.005078%
2019-09-03 | 246 | 35 | 17:00 | 0.004452% | 0.005398%
2019-09-03 | 246 | 36 | 17:30 | 0.002758% | 0.005989%
2019-09-03 | 246 | 37 | 18:00 | 0.00132% | 0.00662%
2019-09-03 | 246 | 38 | 18:30 | 0.0003444% | 0.00645%
2019-09-03 | 246 | 39 | 19:00 | 1.274e-05% | 0.00676%
2019-09-03 | 246 | 40 | 19:30 | 0% | 0.00626%
2019-09-03 | 246 | 41 | 20:00 | 0% | 0.007081%
2019-09-03 | 246 | 42 | 20:30 | 0% | 0.00679%
2019-09-03 | 246 | 43 | 21:00 | 0% | 0.0063%
2019-09-03 | 246 | 44 | 21:30 | 0% | 0.00637%
2019-09-03 | 246 | 45 | 22:00 | 0% | 0.005919%
2019-09-03 | 246 | 46 | 22:30 | 0% | 0.005549%
2019-09-03 | 246 | 47 | 23:00 | 0% | 0.005318%
2019-09-03 | 246 | 48 | 23:30 | 0% | 0.004437%
2019-09-04 | 247 | 1 | 0:00 | 0% | 0.003826%
2019-09-04 | 247 | 2 | 0:30 | 0% | 0.003465%
2019-09-04 | 247 | 3 | 1:00 | 0% | 0.003185%
2019-09-04 | 247 | 4 | 1:30 | 0% | 0.002955%
2019-09-04 | 247 | 5 | 2:00 | 0% | 0.002844%
2019-09-04 | 247 | 6 | 2:30 | 0% | 0.002754%
2019-09-04 | 247 | 7 | 3:00 | 0% | 0.002634%
2019-09-04 | 247 | 8 | 3:30 | 0% | 0.002504%
2019-09-04 | 247 | 9 | 4:00 | 0% | 0.002564%
2019-09-04 | 247 | 10 | 4:30 | 4.59e-05% | 0.002444%
2019-09-04 | 247 | 11 | 5:00 | 0.0001136% | 0.002534%
2019-09-04 | 247 | 12 | 5:30 | 0.000612% | 0.002684%
2019-09-04 | 247 | 13 | 6:00 | 0.001875% | 0.002714%
2019-09-04 | 247 | 14 | 6:30 | 0.003683% | 0.002794%
2019-09-04 | 247 | 15 | 7:00 | 0.006316% | 0.003445%
2019-09-04 | 247 | 16 | 7:30 | 0.009063% | 0.004056%
2019-09-04 | 247 | 17 | 8:00 | 0.01237% | 0.004467%
2019-09-04 | 247 | 18 | 8:30 | 0.0139% | 0.005218%
2019-09-04 | 247 | 19 | 9:00 | 0.01798% | 0.005689%
2019-09-04 | 247 | 20 | 9:30 | 0.01908% | 0.005629%
2019-09-04 | 247 | 21 | 10:00 | 0.02009% | 0.005959%
2019-09-04 | 247 | 22 | 10:30 | 0.0194% | 0.00643%
2019-09-04 | 247 | 23 | 11:00 | 0.01898% | 0.006119%
2019-09-04 | 247 | 24 | 11:30 | 0.01787% | 0.005749%
2019-09-04 | 247 | 25 | 12:00 | 0.01815% | 0.006119%
2019-09-04 | 247 | 26 | 12:30 | 0.01872% | 0.00623%
2019-09-04 | 247 | 27 | 13:00 | 0.01555% | 0.006119%
2019-09-04 | 247 | 28 | 13:30 | 0.01465% | 0.005709%
2019-09-04 | 247 | 29 | 14:00 | 0.01354% | 0.005769%
2019-09-04 | 247 | 30 | 14:30 | 0.01167% | 0.005458%
2019-09-04 | 247 | 31 | 15:00 | 0.009988% | 0.005879%
2019-09-04 | 247 | 32 | 15:30 | 0.008433% | 0.00636%
2019-09-04 | 247 | 33 | 16:00 | 0.006716% | 0.00646%
2019-09-04 | 247 | 34 | 16:30 | 0.004643% | 0.00627%
2019-09-04 | 247 | 35 | 17:00 | 0.00348% | 0.006881%
2019-09-04 | 247 | 36 | 17:30 | 0.002307% | 0.007121%
2019-09-04 | 247 | 37 | 18:00 | 0.0009% | 0.007291%
2019-09-04 | 247 | 38 | 18:30 | 0.0004326% | 0.007151%
2019-09-04 | 247 | 39 | 19:00 | 2.54e-06% | 0.006941%
2019-09-04 | 247 | 40 | 19:30 | 0% | 0.007171%
2019-09-04 | 247 | 41 | 20:00 | 0% | 0.007191%
2019-09-04 | 247 | 42 | 20:30 | 0% | 0.007351%
2019-09-04 | 247 | 43 | 21:00 | 0% | 0.006841%
2019-09-04 | 247 | 44 | 21:30 | 0% | 0.00667%
2019-09-04 | 247 | 45 | 22:00 | 0% | 0.00622%
2019-09-04 | 247 | 46 | 22:30 | 0% | 0.005579%
2019-09-04 | 247 | 47 | 23:00 | 0% | 0.004487%
2019-09-04 | 247 | 48 | 23:30 | 0% | 0.003856%
2019-09-05 | 248 | 1 | 0:00 | 0% | 0.003586%
2019-09-05 | 248 | 2 | 0:30 | 0% | 0.003285%
2019-09-05 | 248 | 3 | 1:00 | 0% | 0.002925%
2019-09-05 | 248 | 4 | 1:30 | 0% | 0.002804%
2019-09-05 | 248 | 5 | 2:00 | 0% | 0.002684%
2019-09-05 | 248 | 6 | 2:30 | 0% | 0.002624%
2019-09-05 | 248 | 7 | 3:00 | 0% | 0.002594%
2019-09-05 | 248 | 8 | 3:30 | 0% | 0.002564%
2019-09-05 | 248 | 9 | 4:00 | 0% | 0.002554%
2019-09-05 | 248 | 10 | 4:30 | 3.382e-05% | 0.002624%
2019-09-05 | 248 | 11 | 5:00 | 9.664e-06% | 0.002744%
2019-09-05 | 248 | 12 | 5:30 | 0.0005538% | 0.002814%
2019-09-05 | 248 | 13 | 6:00 | 0.001343% | 0.003435%
2019-09-05 | 248 | 14 | 6:30 | 0.003052% | 0.004086%
2019-09-05 | 248 | 15 | 7:00 | 0.00536% | 0.004687%
2019-09-05 | 248 | 16 | 7:30 | 0.007265% | 0.005278%
2019-09-05 | 248 | 17 | 8:00 | 0.008565% | 0.005478%
2019-09-05 | 248 | 18 | 8:30 | 0.01062% | 0.005549%
2019-09-05 | 248 | 19 | 9:00 | 0.01447% | 0.005649%
2019-09-05 | 248 | 20 | 9:30 | 0.01809% | 0.005428%
2019-09-05 | 248 | 21 | 10:00 | 0.01979% | 0.005448%
2019-09-05 | 248 | 22 | 10:30 | 0.02007% | 0.005298%
2019-09-05 | 248 | 23 | 11:00 | 0.01963% | 0.005328%
2019-09-05 | 248 | 24 | 11:30 | 0.01789% | 0.005458%
2019-09-05 | 248 | 25 | 12:00 | 0.01892% | 0.005599%
2019-09-05 | 248 | 26 | 12:30 | 0.01909% | 0.005569%
2019-09-05 | 248 | 27 | 13:00 | 0.01765% | 0.005488%
2019-09-05 | 248 | 28 | 13:30 | 0.01901% | 0.005158%
2019-09-05 | 248 | 29 | 14:00 | 0.01932% | 0.005088%
2019-09-05 | 248 | 30 | 14:30 | 0.01705% | 0.005088%
2019-09-05 | 248 | 31 | 15:00 | 0.01446% | 0.005138%
2019-09-05 | 248 | 32 | 15:30 | 0.01218% | 0.005498%
2019-09-05 | 248 | 33 | 16:00 | 0.008948% | 0.005869%
2019-09-05 | 248 | 34 | 16:30 | 0.007013% | 0.00636%
2019-09-05 | 248 | 35 | 17:00 | 0.004712% | 0.007031%
2019-09-05 | 248 | 36 | 17:30 | 0.002723% | 0.007101%
2019-09-05 | 248 | 37 | 18:00 | 0.001013% | 0.007241%
2019-09-05 | 248 | 38 | 18:30 | 0.0001864% | 0.007431%
2019-09-05 | 248 | 39 | 19:00 | 1.874e-06% | 0.007552%
2019-09-05 | 248 | 40 | 19:30 | 0% | 0.007662%
2019-09-05 | 248 | 41 | 20:00 | 0% | 0.007692%
2019-09-05 | 248 | 42 | 20:30 | 0% | 0.007502%
2019-09-05 | 248 | 43 | 21:00 | 0% | 0.007351%
2019-09-05 | 248 | 44 | 21:30 | 0% | 0.006821%
2019-09-05 | 248 | 45 | 22:00 | 0% | 0.00643%
2019-09-05 | 248 | 46 | 22:30 | 0% | 0.005809%
2019-09-05 | 248 | 47 | 23:00 | 0% | 0.004948%
2019-09-05 | 248 | 48 | 23:30 | 0% | 0.004126%
2019-09-06 | 249 | 1 | 0:00 | 0% | 0.003555%
2019-09-06 | 249 | 2 | 0:30 | 0% | 0.003215%
2019-09-06 | 249 | 3 | 1:00 | 0% | 0.002965%
2019-09-06 | 249 | 4 | 1:30 | 0% | 0.002804%
2019-09-06 | 249 | 5 | 2:00 | 0% | 0.002674%
2019-09-06 | 249 | 6 | 2:30 | 0% | 0.002664%
2019-09-06 | 249 | 7 | 3:00 | 0% | 0.002624%
2019-09-06 | 249 | 8 | 3:30 | 0% | 0.002554%
2019-09-06 | 249 | 9 | 4:00 | 0% | 0.002574%
2019-09-06 | 249 | 10 | 4:30 | 0% | 0.002644%
2019-09-06 | 249 | 11 | 5:00 | 1.691e-05% | 0.002714%
2019-09-06 | 249 | 12 | 5:30 | 9.374e-05% | 0.002894%
2019-09-06 | 249 | 13 | 6:00 | 0.0005296% | 0.003345%
2019-09-06 | 249 | 14 | 6:30 | 0.001595% | 0.003876%
2019-09-06 | 249 | 15 | 7:00 | 0.003592% | 0.004667%
2019-09-06 | 249 | 16 | 7:30 | 0.005201% | 0.005208%
2019-09-06 | 249 | 17 | 8:00 | 0.006262% | 0.005418%
2019-09-06 | 249 | 18 | 8:30 | 0.00911% | 0.005519%
2019-09-06 | 249 | 19 | 9:00 | 0.01037% | 0.005328%
2019-09-06 | 249 | 20 | 9:30 | 0.0138% | 0.005048%
2019-09-06 | 249 | 21 | 10:00 | 0.01614% | 0.005118%
2019-09-06 | 249 | 22 | 10:30 | 0.01707% | 0.004888%
2019-09-06 | 249 | 23 | 11:00 | 0.01607% | 0.004797%
2019-09-06 | 249 | 24 | 11:30 | 0.01563% | 0.004948%
2019-09-06 | 249 | 25 | 12:00 | 0.01762% | 0.005038%
2019-09-06 | 249 | 26 | 12:30 | 0.01698% | 0.005058%
2019-09-06 | 249 | 27 | 13:00 | 0.01631% | 0.004928%
2019-09-06 | 249 | 28 | 13:30 | 0.01758% | 0.004727%
2019-09-06 | 249 | 29 | 14:00 | 0.01687% | 0.004687%
2019-09-06 | 249 | 30 | 14:30 | 0.01389% | 0.004697%
2019-09-06 | 249 | 31 | 15:00 | 0.01177% | 0.004837%
2019-09-06 | 249 | 32 | 15:30 | 0.01027% | 0.005098%
2019-09-06 | 249 | 33 | 16:00 | 0.008278% | 0.005559%
2019-09-06 | 249 | 34 | 16:30 | 0.006422% | 0.006099%
2019-09-06 | 249 | 35 | 17:00 | 0.004066% | 0.00675%
2019-09-06 | 249 | 36 | 17:30 | 0.002447% | 0.007131%
2019-09-06 | 249 | 37 | 18:00 | 0.0009381% | 0.007281%
2019-09-06 | 249 | 38 | 18:30 | 0.0002026% | 0.007341%
2019-09-06 | 249 | 39 | 19:00 | 4.723e-06% | 0.007452%
2019-09-06 | 249 | 40 | 19:30 | 0% | 0.007662%
2019-09-06 | 249 | 41 | 20:00 | 0% | 0.007832%
2019-09-06 | 249 | 42 | 20:30 | 0% | 0.007482%
2019-09-06 | 249 | 43 | 21:00 | 0% | 0.007241%
2019-09-06 | 249 | 44 | 21:30 | 0% | 0.00676%
2019-09-06 | 249 | 45 | 22:00 | 0% | 0.00639%
2019-09-06 | 249 | 46 | 22:30 | 0% | 0.005759%
2019-09-06 | 249 | 47 | 23:00 | 0% | 0.004938%
2019-09-06 | 249 | 48 | 23:30 | 0% | 0.004166%
2019-09-07 | 250 | 1 | 0:00 | 0% | 0.003596%
2019-09-07 | 250 | 2 | 0:30 | 0% | 0.003185%
2019-09-07 | 250 | 3 | 1:00 | 0% | 0.002935%
2019-09-07 | 250 | 4 | 1:30 | 0% | 0.002774%
2019-09-07 | 250 | 5 | 2:00 | 0% | 0.002664%
2019-09-07 | 250 | 6 | 2:30 | 0% | 0.002654%
2019-09-07 | 250 | 7 | 3:00 | 0% | 0.002604%
2019-09-07 | 250 | 8 | 3:30 | 0% | 0.002484%
2019-09-07 | 250 | 9 | 4:00 | 0% | 0.002574%
2019-09-07 | 250 | 10 | 4:30 | 0% | 0.002624%
2019-09-07 | 250 | 11 | 5:00 | 0% | 0.002664%
2019-09-07 | 250 | 12 | 5:30 | 0.000186% | 0.002904%
2019-09-07 | 250 | 13 | 6:00 | 0.0007479% | 0.003385%
2019-09-07 | 250 | 14 | 6:30 | 0.002224% | 0.003906%
2019-09-07 | 250 | 15 | 7:00 | 0.004482% | 0.004667%
2019-09-07 | 250 | 16 | 7:30 | 0.008241% | 0.005268%
2019-09-07 | 250 | 17 | 8:00 | 0.01041% | 0.005488%
2019-09-07 | 250 | 18 | 8:30 | 0.01476% | 0.005408%
2019-09-07 | 250 | 19 | 9:00 | 0.01595% | 0.005378%
2019-09-07 | 250 | 20 | 9:30 | 0.01864% | 0.005228%
2019-09-07 | 250 | 21 | 10:00 | 0.01785% | 0.005088%
2019-09-07 | 250 | 22 | 10:30 | 0.01914% | 0.004958%
2019-09-07 | 250 | 23 | 11:00 | 0.01829% | 0.004817%
2019-09-07 | 250 | 24 | 11:30 | 0.01655% | 0.004938%
2019-09-07 | 250 | 25 | 12:00 | 0.01657% | 0.005248%
2019-09-07 | 250 | 26 | 12:30 | 0.01608% | 0.005148%
2019-09-07 | 250 | 27 | 13:00 | 0.01771% | 0.004988%
2019-09-07 | 250 | 28 | 13:30 | 0.01689% | 0.004757%
2019-09-07 | 250 | 29 | 14:00 | 0.01452% | 0.004637%
2019-09-07 | 250 | 30 | 14:30 | 0.01255% | 0.004607%
2019-09-07 | 250 | 31 | 15:00 | 0.01074% | 0.004787%
2019-09-07 | 250 | 32 | 15:30 | 0.0094% | 0.005148%
2019-09-07 | 250 | 33 | 16:00 | 0.007038% | 0.005549%
2019-09-07 | 250 | 34 | 16:30 | 0.005691% | 0.005989%
2019-09-07 | 250 | 35 | 17:00 | 0.003737% | 0.00665%
2019-09-07 | 250 | 36 | 17:30 | 0.002243% | 0.006921%
2019-09-07 | 250 | 37 | 18:00 | 0.0007527% | 0.007181%
2019-09-07 | 250 | 38 | 18:30 | 0.0001036% | 0.007401%
2019-09-07 | 250 | 39 | 19:00 | 2.096e-07% | 0.007411%
2019-09-07 | 250 | 40 | 19:30 | 0% | 0.007652%
2019-09-07 | 250 | 41 | 20:00 | 0% | 0.007782%
2019-09-07 | 250 | 42 | 20:30 | 0% | 0.007552%
2019-09-07 | 250 | 43 | 21:00 | 0% | 0.007211%
2019-09-07 | 250 | 44 | 21:30 | 0% | 0.00678%
2019-09-07 | 250 | 45 | 22:00 | 0% | 0.00638%
2019-09-07 | 250 | 46 | 22:30 | 0% | 0.005719%
2019-09-07 | 250 | 47 | 23:00 | 0% | 0.004918%
2019-09-07 | 250 | 48 | 23:30 | 0% | 0.004096%
2019-09-08 | 251 | 1 | 0:00 | 0% | 0.003586%
2019-09-08 | 251 | 2 | 0:30 | 0% | 0.003255%
2019-09-08 | 251 | 3 | 1:00 | 0% | 0.002965%
2019-09-08 | 251 | 4 | 1:30 | 0% | 0.002804%
2019-09-08 | 251 | 5 | 2:00 | 0% | 0.002684%
2019-09-08 | 251 | 6 | 2:30 | 0% | 0.002614%
2019-09-08 | 251 | 7 | 3:00 | 0% | 0.002614%
2019-09-08 | 251 | 8 | 3:30 | 0% | 0.002574%
2019-09-08 | 251 | 9 | 4:00 | 0% | 0.002584%
2019-09-08 | 251 | 10 | 4:30 | 0% | 0.002654%
2019-09-08 | 251 | 11 | 5:00 | 0% | 0.002724%
2019-09-08 | 251 | 12 | 5:30 | 0.0001032% | 0.002884%
2019-09-08 | 251 | 13 | 6:00 | 0.0005611% | 0.003505%
2019-09-08 | 251 | 14 | 6:30 | 0.001864% | 0.004146%
2019-09-08 | 251 | 15 | 7:00 | 0.004185% | 0.004868%
2019-09-08 | 251 | 16 | 7:30 | 0.006937% | 0.005358%
2019-09-08 | 251 | 17 | 8:00 | 0.009352% | 0.005509%
2019-09-08 | 251 | 18 | 8:30 | 0.01215% | 0.005448%
2019-09-08 | 251 | 19 | 9:00 | 0.01398% | 0.005388%
2019-09-08 | 251 | 20 | 9:30 | 0.01683% | 0.005298%
2019-09-08 | 251 | 21 | 10:00 | 0.0195% | 0.005188%
2019-09-08 | 251 | 22 | 10:30 | 0.02109% | 0.005018%
2019-09-08 | 251 | 23 | 11:00 | 0.02331% | 0.004857%
2019-09-08 | 251 | 24 | 11:30 | 0.02301% | 0.004958%
2019-09-08 | 251 | 25 | 12:00 | 0.02331% | 0.005048%
2019-09-08 | 251 | 26 | 12:30 | 0.02222% | 0.005118%
2019-09-08 | 251 | 27 | 13:00 | 0.0222% | 0.005018%
2019-09-08 | 251 | 28 | 13:30 | 0.02163% | 0.004837%
2019-09-08 | 251 | 29 | 14:00 | 0.02161% | 0.004827%
2019-09-08 | 251 | 30 | 14:30 | 0.01889% | 0.004908%
2019-09-08 | 251 | 31 | 15:00 | 0.01571% | 0.004968%
2019-09-08 | 251 | 32 | 15:30 | 0.0133% | 0.005308%
2019-09-08 | 251 | 33 | 16:00 | 0.01112% | 0.005659%
2019-09-08 | 251 | 34 | 16:30 | 0.008585% | 0.006029%
2019-09-08 | 251 | 35 | 17:00 | 0.005172% | 0.00663%
2019-09-08 | 251 | 36 | 17:30 | 0.002985% | 0.00674%
2019-09-08 | 251 | 37 | 18:00 | 0.0009296% | 0.007001%
2019-09-08 | 251 | 38 | 18:30 | 7.434e-05% | 0.007341%
2019-09-08 | 251 | 39 | 19:00 | 2.158e-07% | 0.007381%
2019-09-08 | 251 | 40 | 19:30 | 0% | 0.007602%
2019-09-08 | 251 | 41 | 20:00 | 0% | 0.007712%
2019-09-08 | 251 | 42 | 20:30 | 0% | 0.007472%
2019-09-08 | 251 | 43 | 21:00 | 0% | 0.007151%
2019-09-08 | 251 | 44 | 21:30 | 0% | 0.00671%
2019-09-08 | 251 | 45 | 22:00 | 0% | 0.00634%
2019-09-08 | 251 | 46 | 22:30 | 0% | 0.005679%
2019-09-08 | 251 | 47 | 23:00 | 0% | 0.004888%
2019-09-08 | 251 | 48 | 23:30 | 0% | 0.004176%
2019-09-09 | 252 | 1 | 0:00 | 0% | 0.003676%
2019-09-09 | 252 | 2 | 0:30 | 0% | 0.003305%
2019-09-09 | 252 | 3 | 1:00 | 0% | 0.003025%
2019-09-09 | 252 | 4 | 1:30 | 0% | 0.002844%
2019-09-09 | 252 | 5 | 2:00 | 0% | 0.002724%
2019-09-09 | 252 | 6 | 2:30 | 0% | 0.002754%
2019-09-09 | 252 | 7 | 3:00 | 0% | 0.002684%
2019-09-09 | 252 | 8 | 3:30 | 0% | 0.002574%
2019-09-09 | 252 | 9 | 4:00 | 0% | 0.002614%
2019-09-09 | 252 | 10 | 4:30 | 0% | 0.002724%
2019-09-09 | 252 | 11 | 5:00 | 7.037e-06% | 0.002744%
2019-09-09 | 252 | 12 | 5:30 | 0.0003425% | 0.002894%
2019-09-09 | 252 | 13 | 6:00 | 0.001165% | 0.003475%
2019-09-09 | 252 | 14 | 6:30 | 0.002793% | 0.004036%
2019-09-09 | 252 | 15 | 7:00 | 0.005561% | 0.004968%
2019-09-09 | 252 | 16 | 7:30 | 0.009178% | 0.005358%
2019-09-09 | 252 | 17 | 8:00 | 0.01359% | 0.005659%
2019-09-09 | 252 | 18 | 8:30 | 0.01673% | 0.005719%
2019-09-09 | 252 | 19 | 9:00 | 0.01845% | 0.005609%
2019-09-09 | 252 | 20 | 9:30 | 0.02343% | 0.005498%
2019-09-09 | 252 | 21 | 10:00 | 0.02541% | 0.005338%
2019-09-09 | 252 | 22 | 10:30 | 0.02859% | 0.005098%
2019-09-09 | 252 | 23 | 11:00 | 0.02987% | 0.005178%
2019-09-09 | 252 | 24 | 11:30 | 0.02831% | 0.005178%
2019-09-09 | 252 | 25 | 12:00 | 0.02985% | 0.005458%
2019-09-09 | 252 | 26 | 12:30 | 0.02898% | 0.005478%
2019-09-09 | 252 | 27 | 13:00 | 0.02844% | 0.005328%
2019-09-09 | 252 | 28 | 13:30 | 0.02653% | 0.005068%
2019-09-09 | 252 | 29 | 14:00 | 0.02653% | 0.004908%
2019-09-09 | 252 | 30 | 14:30 | 0.02297% | 0.004898%
2019-09-09 | 252 | 31 | 15:00 | 0.01871% | 0.004918%
2019-09-09 | 252 | 32 | 15:30 | 0.01421% | 0.005188%
2019-09-09 | 252 | 33 | 16:00 | 0.01066% | 0.005639%
2019-09-09 | 252 | 34 | 16:30 | 0.00806% | 0.006049%
2019-09-09 | 252 | 35 | 17:00 | 0.005271% | 0.00644%
2019-09-09 | 252 | 36 | 17:30 | 0.002523% | 0.00671%
2019-09-09 | 252 | 37 | 18:00 | 0.0007389% | 0.007021%
2019-09-09 | 252 | 38 | 18:30 | 3.263e-05% | 0.007291%
2019-09-09 | 252 | 39 | 19:00 | 0% | 0.007391%
2019-09-09 | 252 | 40 | 19:30 | 0% | 0.007592%
2019-09-09 | 252 | 41 | 20:00 | 0% | 0.007612%
2019-09-09 | 252 | 42 | 20:30 | 0% | 0.007341%
2019-09-09 | 252 | 43 | 21:00 | 0% | 0.007061%
2019-09-09 | 252 | 44 | 21:30 | 0% | 0.00676%
2019-09-09 | 252 | 45 | 22:00 | 0% | 0.00637%
2019-09-09 | 252 | 46 | 22:30 | 0% | 0.005779%
2019-09-09 | 252 | 47 | 23:00 | 0% | 0.005028%
2019-09-09 | 252 | 48 | 23:30 | 0% | 0.004357%
2019-09-10 | 253 | 1 | 0:00 | 0% | 0.003756%
2019-09-10 | 253 | 2 | 0:30 | 0% | 0.003375%
2019-09-10 | 253 | 3 | 1:00 | 0% | 0.003025%
2019-09-10 | 253 | 4 | 1:30 | 0% | 0.002914%
2019-09-10 | 253 | 5 | 2:00 | 0% | 0.002804%
2019-09-10 | 253 | 6 | 2:30 | 0% | 0.002714%
2019-09-10 | 253 | 7 | 3:00 | 0% | 0.002724%
2019-09-10 | 253 | 8 | 3:30 | 0% | 0.002634%
2019-09-10 | 253 | 9 | 4:00 | 0% | 0.002614%
2019-09-10 | 253 | 10 | 4:30 | 0% | 0.002634%
2019-09-10 | 253 | 11 | 5:00 | 7.037e-06% | 0.002684%
2019-09-10 | 253 | 12 | 5:30 | 0.0002369% | 0.002714%
2019-09-10 | 253 | 13 | 6:00 | 0.0009688% | 0.003115%
2019-09-10 | 253 | 14 | 6:30 | 0.002874% | 0.003525%
2019-09-10 | 253 | 15 | 7:00 | 0.005718% | 0.003846%
2019-09-10 | 253 | 16 | 7:30 | 0.009571% | 0.004667%
2019-09-10 | 253 | 17 | 8:00 | 0.01262% | 0.005418%
2019-09-10 | 253 | 18 | 8:30 | 0.01492% | 0.005619%
2019-09-10 | 253 | 19 | 9:00 | 0.01708% | 0.005809%
2019-09-10 | 253 | 20 | 9:30 | 0.02063% | 0.00623%
2019-09-10 | 253 | 21 | 10:00 | 0.01941% | 0.005829%
2019-09-10 | 253 | 22 | 10:30 | 0.02183% | 0.005919%
2019-09-10 | 253 | 23 | 11:00 | 0.02256% | 0.005739%
2019-09-10 | 253 | 24 | 11:30 | 0.02197% | 0.005719%
2019-09-10 | 253 | 25 | 12:00 | 0.02148% | 0.005739%
2019-09-10 | 253 | 26 | 12:30 | 0.01972% | 0.005749%
2019-09-10 | 253 | 27 | 13:00 | 0.01969% | 0.005599%
2019-09-10 | 253 | 28 | 13:30 | 0.01762% | 0.005498%
2019-09-10 | 253 | 29 | 14:00 | 0.01765% | 0.005498%
2019-09-10 | 253 | 30 | 14:30 | 0.01419% | 0.005468%
2019-09-10 | 253 | 31 | 15:00 | 0.01135% | 0.005278%
2019-09-10 | 253 | 32 | 15:30 | 0.00904% | 0.005318%
2019-09-10 | 253 | 33 | 16:00 | 0.006447% | 0.005328%
2019-09-10 | 253 | 34 | 16:30 | 0.004936% | 0.005629%
2019-09-10 | 253 | 35 | 17:00 | 0.00305% | 0.00628%
2019-09-10 | 253 | 36 | 17:30 | 0.00141% | 0.00661%
2019-09-10 | 253 | 37 | 18:00 | 0.0005232% | 0.006851%
2019-09-10 | 253 | 38 | 18:30 | 2.081e-05% | 0.007401%
2019-09-10 | 253 | 39 | 19:00 | 0% | 0.007291%
2019-09-10 | 253 | 40 | 19:30 | 0% | 0.007291%
2019-09-10 | 253 | 41 | 20:00 | 0% | 0.007221%
2019-09-10 | 253 | 42 | 20:30 | 0% | 0.007011%
2019-09-10 | 253 | 43 | 21:00 | 0% | 0.006871%
2019-09-10 | 253 | 44 | 21:30 | 0% | 0.00649%
2019-09-10 | 253 | 45 | 22:00 | 0% | 0.00617%
2019-09-10 | 253 | 46 | 22:30 | 0% | 0.005719%
2019-09-10 | 253 | 47 | 23:00 | 0% | 0.005128%
2019-09-10 | 253 | 48 | 23:30 | 0% | 0.004547%
2019-09-11 | 254 | 1 | 0:00 | 0% | 0.003956%
2019-09-11 | 254 | 2 | 0:30 | 0% | 0.003545%
2019-09-11 | 254 | 3 | 1:00 | 0% | 0.003265%
2019-09-11 | 254 | 4 | 1:30 | 0% | 0.003045%
2019-09-11 | 254 | 5 | 2:00 | 0% | 0.002925%
2019-09-11 | 254 | 6 | 2:30 | 0% | 0.002744%
2019-09-11 | 254 | 7 | 3:00 | 0% | 0.002744%
2019-09-11 | 254 | 8 | 3:30 | 0% | 0.002624%
2019-09-11 | 254 | 9 | 4:00 | 0% | 0.002614%
2019-09-11 | 254 | 10 | 4:30 | 0% | 0.002654%
2019-09-11 | 254 | 11 | 5:00 | 2.346e-06% | 0.002604%
2019-09-11 | 254 | 12 | 5:30 | 8.913e-05% | 0.002824%
2019-09-11 | 254 | 13 | 6:00 | 0.0003588% | 0.002854%
2019-09-11 | 254 | 14 | 6:30 | 0.001328% | 0.003235%
2019-09-11 | 254 | 15 | 7:00 | 0.003338% | 0.003535%
2019-09-11 | 254 | 16 | 7:30 | 0.006056% | 0.003956%
2019-09-11 | 254 | 17 | 8:00 | 0.008735% | 0.004827%
2019-09-11 | 254 | 18 | 8:30 | 0.01125% | 0.005158%
2019-09-11 | 254 | 19 | 9:00 | 0.01425% | 0.005739%
2019-09-11 | 254 | 20 | 9:30 | 0.01654% | 0.005989%
2019-09-11 | 254 | 21 | 10:00 | 0.01828% | 0.00641%
2019-09-11 | 254 | 22 | 10:30 | 0.02051% | 0.00629%
2019-09-11 | 254 | 23 | 11:00 | 0.02039% | 0.00621%
2019-09-11 | 254 | 24 | 11:30 | 0.02152% | 0.00643%
2019-09-11 | 254 | 25 | 12:00 | 0.02295% | 0.00663%
2019-09-11 | 254 | 26 | 12:30 | 0.02164% | 0.00643%
2019-09-11 | 254 | 27 | 13:00 | 0.01964% | 0.00637%
2019-09-11 | 254 | 28 | 13:30 | 0.01734% | 0.006039%
2019-09-11 | 254 | 29 | 14:00 | 0.01654% | 0.005969%
2019-09-11 | 254 | 30 | 14:30 | 0.01373% | 0.006019%
2019-09-11 | 254 | 31 | 15:00 | 0.01288% | 0.005999%
2019-09-11 | 254 | 32 | 15:30 | 0.01091% | 0.006129%
2019-09-11 | 254 | 33 | 16:00 | 0.008187% | 0.00633%
2019-09-11 | 254 | 34 | 16:30 | 0.005937% | 0.007121%
2019-09-11 | 254 | 35 | 17:00 | 0.00379% | 0.007482%
2019-09-11 | 254 | 36 | 17:30 | 0.001931% | 0.007622%
2019-09-11 | 254 | 37 | 18:00 | 0.0005352% | 0.007762%
2019-09-11 | 254 | 38 | 18:30 | 1.389e-05% | 0.007902%
2019-09-11 | 254 | 39 | 19:00 | 0% | 0.007912%
2019-09-11 | 254 | 40 | 19:30 | 0% | 0.007752%
2019-09-11 | 254 | 41 | 20:00 | 0% | 0.008203%
2019-09-11 | 254 | 42 | 20:30 | 0% | 0.007842%
2019-09-11 | 254 | 43 | 21:00 | 0% | 0.007452%
2019-09-11 | 254 | 44 | 21:30 | 0% | 0.006961%
2019-09-11 | 254 | 45 | 22:00 | 0% | 0.00638%
2019-09-11 | 254 | 46 | 22:30 | 0% | 0.005679%
2019-09-11 | 254 | 47 | 23:00 | 0% | 0.004787%
2019-09-11 | 254 | 48 | 23:30 | 0% | 0.004086%
2019-09-12 | 255 | 1 | 0:00 | 0% | 0.003616%
2019-09-12 | 255 | 2 | 0:30 | 0% | 0.003255%
2019-09-12 | 255 | 3 | 1:00 | 0% | 0.002945%
2019-09-12 | 255 | 4 | 1:30 | 0% | 0.002804%
2019-09-12 | 255 | 5 | 2:00 | 0% | 0.002674%
2019-09-12 | 255 | 6 | 2:30 | 0% | 0.002634%
2019-09-12 | 255 | 7 | 3:00 | 0% | 0.002604%
2019-09-12 | 255 | 8 | 3:30 | 0% | 0.002564%
2019-09-12 | 255 | 9 | 4:00 | 0% | 0.002554%
2019-09-12 | 255 | 10 | 4:30 | 0% | 0.002624%
2019-09-12 | 255 | 11 | 5:00 | 2.346e-06% | 0.002764%
2019-09-12 | 255 | 12 | 5:30 | 0.0002838% | 0.002884%
2019-09-12 | 255 | 13 | 6:00 | 0.001221% | 0.003495%
2019-09-12 | 255 | 14 | 6:30 | 0.003264% | 0.004186%
2019-09-12 | 255 | 15 | 7:00 | 0.006147% | 0.004878%
2019-09-12 | 255 | 16 | 7:30 | 0.01001% | 0.005458%
2019-09-12 | 255 | 17 | 8:00 | 0.01369% | 0.005509%
2019-09-12 | 255 | 18 | 8:30 | 0.01735% | 0.005569%
2019-09-12 | 255 | 19 | 9:00 | 0.02132% | 0.005689%
2019-09-12 | 255 | 20 | 9:30 | 0.02423% | 0.005539%
2019-09-12 | 255 | 21 | 10:00 | 0.02706% | 0.005509%
2019-09-12 | 255 | 22 | 10:30 | 0.03015% | 0.005368%
2019-09-12 | 255 | 23 | 11:00 | 0.03093% | 0.005478%
2019-09-12 | 255 | 24 | 11:30 | 0.03015% | 0.005488%
2019-09-12 | 255 | 25 | 12:00 | 0.02928% | 0.005599%
2019-09-12 | 255 | 26 | 12:30 | 0.02836% | 0.005579%
2019-09-12 | 255 | 27 | 13:00 | 0.02796% | 0.005519%
2019-09-12 | 255 | 28 | 13:30 | 0.02913% | 0.005258%
2019-09-12 | 255 | 29 | 14:00 | 0.02729% | 0.005148%
2019-09-12 | 255 | 30 | 14:30 | 0.02434% | 0.005208%
2019-09-12 | 255 | 31 | 15:00 | 0.02122% | 0.005218%
2019-09-12 | 255 | 32 | 15:30 | 0.0177% | 0.005629%
2019-09-12 | 255 | 33 | 16:00 | 0.01329% | 0.006009%
2019-09-12 | 255 | 34 | 16:30 | 0.009134% | 0.00651%
2019-09-12 | 255 | 35 | 17:00 | 0.005853% | 0.007211%
2019-09-12 | 255 | 36 | 17:30 | 0.002671% | 0.007311%
2019-09-12 | 255 | 37 | 18:00 | 0.0007506% | 0.007472%
2019-09-12 | 255 | 38 | 18:30 | 2.245e-05% | 0.007882%
2019-09-12 | 255 | 39 | 19:00 | 0% | 0.008002%
2019-09-12 | 255 | 40 | 19:30 | 0% | 0.008012%
2019-09-12 | 255 | 41 | 20:00 | 0% | 0.007882%
2019-09-12 | 255 | 42 | 20:30 | 0% | 0.007622%
2019-09-12 | 255 | 43 | 21:00 | 0% | 0.007462%
2019-09-12 | 255 | 44 | 21:30 | 0% | 0.006901%
2019-09-12 | 255 | 45 | 22:00 | 0% | 0.00648%
2019-09-12 | 255 | 46 | 22:30 | 0% | 0.005829%
2019-09-12 | 255 | 47 | 23:00 | 0% | 0.004918%
2019-09-12 | 255 | 48 | 23:30 | 0% | 0.004136%
2019-09-13 | 256 | 1 | 0:00 | 0% | 0.003596%
2019-09-13 | 256 | 2 | 0:30 | 0% | 0.003195%
2019-09-13 | 256 | 3 | 1:00 | 0% | 0.002985%
2019-09-13 | 256 | 4 | 1:30 | 0% | 0.002814%
2019-09-13 | 256 | 5 | 2:00 | 0% | 0.002674%
2019-09-13 | 256 | 6 | 2:30 | 0% | 0.002684%
2019-09-13 | 256 | 7 | 3:00 | 0% | 0.002644%
2019-09-13 | 256 | 8 | 3:30 | 0% | 0.002574%
2019-09-13 | 256 | 9 | 4:00 | 0% | 0.002594%
2019-09-13 | 256 | 10 | 4:30 | 0% | 0.002664%
2019-09-13 | 256 | 11 | 5:00 | 4.691e-06% | 0.002754%
2019-09-13 | 256 | 12 | 5:30 | 0.0002651% | 0.002985%
2019-09-13 | 256 | 13 | 6:00 | 0.0009051% | 0.003425%
2019-09-13 | 256 | 14 | 6:30 | 0.002147% | 0.004016%
2019-09-13 | 256 | 15 | 7:00 | 0.004106% | 0.004888%
2019-09-13 | 256 | 16 | 7:30 | 0.00659% | 0.005438%
2019-09-13 | 256 | 17 | 8:00 | 0.009111% | 0.005478%
2019-09-13 | 256 | 18 | 8:30 | 0.01139% | 0.005589%
2019-09-13 | 256 | 19 | 9:00 | 0.01411% | 0.005398%
2019-09-13 | 256 | 20 | 9:30 | 0.0166% | 0.005208%
2019-09-13 | 256 | 21 | 10:00 | 0.01978% | 0.005208%
2019-09-13 | 256 | 22 | 10:30 | 0.02266% | 0.005018%
2019-09-13 | 256 | 23 | 11:00 | 0.02358% | 0.004978%
2019-09-13 | 256 | 24 | 11:30 | 0.0226% | 0.005018%
2019-09-13 | 256 | 25 | 12:00 | 0.02284% | 0.005068%
2019-09-13 | 256 | 26 | 12:30 | 0.02341% | 0.005118%
2019-09-13 | 256 | 27 | 13:00 | 0.02211% | 0.005008%
2019-09-13 | 256 | 28 | 13:30 | 0.02237% | 0.004857%
2019-09-13 | 256 | 29 | 14:00 | 0.02043% | 0.004767%
2019-09-13 | 256 | 30 | 14:30 | 0.01646% | 0.004857%
2019-09-13 | 256 | 31 | 15:00 | 0.01425% | 0.004938%
2019-09-13 | 256 | 32 | 15:30 | 0.01085% | 0.005248%
2019-09-13 | 256 | 33 | 16:00 | 0.007866% | 0.005739%
2019-09-13 | 256 | 34 | 16:30 | 0.005427% | 0.00632%
2019-09-13 | 256 | 35 | 17:00 | 0.003775% | 0.007001%
2019-09-13 | 256 | 36 | 17:30 | 0.001703% | 0.007411%
2019-09-13 | 256 | 37 | 18:00 | 0.0003737% | 0.007612%
2019-09-13 | 256 | 38 | 18:30 | 1.388e-05% | 0.007862%
2019-09-13 | 256 | 39 | 19:00 | 0% | 0.007982%
2019-09-13 | 256 | 40 | 19:30 | 0% | 0.008072%
2019-09-13 | 256 | 41 | 20:00 | 0% | 0.008072%
2019-09-13 | 256 | 42 | 20:30 | 0% | 0.007642%
2019-09-13 | 256 | 43 | 21:00 | 0% | 0.007391%
2019-09-13 | 256 | 44 | 21:30 | 0% | 0.006891%
2019-09-13 | 256 | 45 | 22:00 | 0% | 0.00647%
2019-09-13 | 256 | 46 | 22:30 | 0% | 0.005799%
2019-09-13 | 256 | 47 | 23:00 | 0% | 0.004918%
2019-09-13 | 256 | 48 | 23:30 | 0% | 0.004186%
2019-09-14 | 257 | 1 | 0:00 | 0% | 0.003646%
2019-09-14 | 257 | 2 | 0:30 | 0% | 0.003185%
2019-09-14 | 257 | 3 | 1:00 | 0% | 0.002965%
2019-09-14 | 257 | 4 | 1:30 | 0% | 0.002804%
2019-09-14 | 257 | 5 | 2:00 | 0% | 0.002694%
2019-09-14 | 257 | 6 | 2:30 | 0% | 0.002694%
2019-09-14 | 257 | 7 | 3:00 | 0% | 0.002644%
2019-09-14 | 257 | 8 | 3:30 | 0% | 0.002524%
2019-09-14 | 257 | 9 | 4:00 | 0% | 0.002614%
2019-09-14 | 257 | 10 | 4:30 | 0% | 0.002654%
2019-09-14 | 257 | 11 | 5:00 | 2.346e-06% | 0.002724%
2019-09-14 | 257 | 12 | 5:30 | 0.0001877% | 0.003015%
2019-09-14 | 257 | 13 | 6:00 | 0.0007229% | 0.003495%
2019-09-14 | 257 | 14 | 6:30 | 0.002096% | 0.004076%
2019-09-14 | 257 | 15 | 7:00 | 0.004658% | 0.004918%
2019-09-14 | 257 | 16 | 7:30 | 0.007789% | 0.005549%
2019-09-14 | 257 | 17 | 8:00 | 0.01083% | 0.005579%
2019-09-14 | 257 | 18 | 8:30 | 0.01342% | 0.005539%
2019-09-14 | 257 | 19 | 9:00 | 0.01723% | 0.005498%
2019-09-14 | 257 | 20 | 9:30 | 0.02073% | 0.005428%
2019-09-14 | 257 | 21 | 10:00 | 0.02423% | 0.005228%
2019-09-14 | 257 | 22 | 10:30 | 0.02616% | 0.005148%
2019-09-14 | 257 | 23 | 11:00 | 0.02483% | 0.005028%
2019-09-14 | 257 | 24 | 11:30 | 0.02281% | 0.005068%
2019-09-14 | 257 | 25 | 12:00 | 0.02355% | 0.005338%
2019-09-14 | 257 | 26 | 12:30 | 0.0238% | 0.005278%
2019-09-14 | 257 | 27 | 13:00 | 0.02388% | 0.005128%
2019-09-14 | 257 | 28 | 13:30 | 0.02246% | 0.004928%
2019-09-14 | 257 | 29 | 14:00 | 0.01976% | 0.004737%
2019-09-14 | 257 | 30 | 14:30 | 0.01576% | 0.004807%
2019-09-14 | 257 | 31 | 15:00 | 0.01438% | 0.004928%
2019-09-14 | 257 | 32 | 15:30 | 0.01153% | 0.005328%
2019-09-14 | 257 | 33 | 16:00 | 0.008746% | 0.005779%
2019-09-14 | 257 | 34 | 16:30 | 0.006082% | 0.00628%
2019-09-14 | 257 | 35 | 17:00 | 0.004151% | 0.006971%
2019-09-14 | 257 | 36 | 17:30 | 0.001852% | 0.007281%
2019-09-14 | 257 | 37 | 18:00 | 0.0005031% | 0.007602%
2019-09-14 | 257 | 38 | 18:30 | 2.51e-05% | 0.007982%
2019-09-14 | 257 | 39 | 19:00 | 1.521e-05% | 0.008042%
2019-09-14 | 257 | 40 | 19:30 | 0% | 0.008113%
2019-09-14 | 257 | 41 | 20:00 | 0% | 0.008072%
2019-09-14 | 257 | 42 | 20:30 | 0% | 0.007772%
2019-09-14 | 257 | 43 | 21:00 | 0% | 0.007421%
2019-09-14 | 257 | 44 | 21:30 | 0% | 0.006971%
2019-09-14 | 257 | 45 | 22:00 | 0% | 0.0065%
2019-09-14 | 257 | 46 | 22:30 | 0% | 0.005789%
2019-09-14 | 257 | 47 | 23:00 | 0% | 0.004918%
2019-09-14 | 257 | 48 | 23:30 | 0% | 0.004146%
2019-09-15 | 258 | 1 | 0:00 | 0% | 0.003636%
2019-09-15 | 258 | 2 | 0:30 | 0% | 0.003265%
2019-09-15 | 258 | 3 | 1:00 | 0% | 0.003005%
2019-09-15 | 258 | 4 | 1:30 | 0% | 0.002874%
2019-09-15 | 258 | 5 | 2:00 | 0% | 0.002734%
2019-09-15 | 258 | 6 | 2:30 | 0% | 0.002684%
2019-09-15 | 258 | 7 | 3:00 | 0% | 0.002674%
2019-09-15 | 258 | 8 | 3:30 | 0% | 0.002634%
2019-09-15 | 258 | 9 | 4:00 | 0% | 0.002644%
2019-09-15 | 258 | 10 | 4:30 | 0% | 0.002694%
2019-09-15 | 258 | 11 | 5:00 | 0% | 0.002794%
2019-09-15 | 258 | 12 | 5:30 | 0.0001337% | 0.003025%
2019-09-15 | 258 | 13 | 6:00 | 0.0006961% | 0.003646%
2019-09-15 | 258 | 14 | 6:30 | 0.002195% | 0.004357%
2019-09-15 | 258 | 15 | 7:00 | 0.004955% | 0.005148%
2019-09-15 | 258 | 16 | 7:30 | 0.008811% | 0.005689%
2019-09-15 | 258 | 17 | 8:00 | 0.01259% | 0.005639%
2019-09-15 | 258 | 18 | 8:30 | 0.0167% | 0.005639%
2019-09-15 | 258 | 19 | 9:00 | 0.02079% | 0.005549%
2019-09-15 | 258 | 20 | 9:30 | 0.02418% | 0.005539%
2019-09-15 | 258 | 21 | 10:00 | 0.02643% | 0.005378%
2019-09-15 | 258 | 22 | 10:30 | 0.02786% | 0.005278%
2019-09-15 | 258 | 23 | 11:00 | 0.02834% | 0.005098%
2019-09-15 | 258 | 24 | 11:30 | 0.02855% | 0.005138%
2019-09-15 | 258 | 25 | 12:00 | 0.02928% | 0.005188%
2019-09-15 | 258 | 26 | 12:30 | 0.02925% | 0.005328%
2019-09-15 | 258 | 27 | 13:00 | 0.02928% | 0.005208%
2019-09-15 | 258 | 28 | 13:30 | 0.02723% | 0.005038%
2019-09-15 | 258 | 29 | 14:00 | 0.0263% | 0.004958%
2019-09-15 | 258 | 30 | 14:30 | 0.02252% | 0.005138%
2019-09-15 | 258 | 31 | 15:00 | 0.01945% | 0.005148%
2019-09-15 | 258 | 32 | 15:30 | 0.0161% | 0.005509%
2019-09-15 | 258 | 33 | 16:00 | 0.01159% | 0.005919%
2019-09-15 | 258 | 34 | 16:30 | 0.007299% | 0.00638%
2019-09-15 | 258 | 35 | 17:00 | 0.004175% | 0.007031%
2019-09-15 | 258 | 36 | 17:30 | 0.001761% | 0.007191%
2019-09-15 | 258 | 37 | 18:00 | 0.0005867% | 0.007512%
2019-09-15 | 258 | 38 | 18:30 | 2.437e-05% | 0.007962%
2019-09-15 | 258 | 39 | 19:00 | 0% | 0.008082%
2019-09-15 | 258 | 40 | 19:30 | 0% | 0.008103%
2019-09-15 | 258 | 41 | 20:00 | 0% | 0.008052%
2019-09-15 | 258 | 42 | 20:30 | 0% | 0.007732%
2019-09-15 | 258 | 43 | 21:00 | 0% | 0.007421%
2019-09-15 | 258 | 44 | 21:30 | 0% | 0.006951%
2019-09-15 | 258 | 45 | 22:00 | 0% | 0.00651%
2019-09-15 | 258 | 46 | 22:30 | 0% | 0.005769%
2019-09-15 | 258 | 47 | 23:00 | 0% | 0.004918%
2019-09-15 | 258 | 48 | 23:30 | 0% | 0.004237%
2019-09-16 | 259 | 1 | 0:00 | 0% | 0.003716%
2019-09-16 | 259 | 2 | 0:30 | 0% | 0.003315%
2019-09-16 | 259 | 3 | 1:00 | 0% | 0.003065%
2019-09-16 | 259 | 4 | 1:30 | 0% | 0.002904%
2019-09-16 | 259 | 5 | 2:00 | 0% | 0.002764%
2019-09-16 | 259 | 6 | 2:30 | 0% | 0.002814%
2019-09-16 | 259 | 7 | 3:00 | 0% | 0.002734%
2019-09-16 | 259 | 8 | 3:30 | 0% | 0.002624%
2019-09-16 | 259 | 9 | 4:00 | 0% | 0.002664%
2019-09-16 | 259 | 10 | 4:30 | 0% | 0.002754%
2019-09-16 | 259 | 11 | 5:00 | 0% | 0.002814%
2019-09-16 | 259 | 12 | 5:30 | 7.272e-05% | 0.003025%
2019-09-16 | 259 | 13 | 6:00 | 0.0005208% | 0.003606%
2019-09-16 | 259 | 14 | 6:30 | 0.001615% | 0.004237%
2019-09-16 | 259 | 15 | 7:00 | 0.003799% | 0.005228%
2019-09-16 | 259 | 16 | 7:30 | 0.007032% | 0.005659%
2019-09-16 | 259 | 17 | 8:00 | 0.01077% | 0.005779%
2019-09-16 | 259 | 18 | 8:30 | 0.0147% | 0.005899%
2019-09-16 | 259 | 19 | 9:00 | 0.01793% | 0.005759%
2019-09-16 | 259 | 20 | 9:30 | 0.02131% | 0.005729%
2019-09-16 | 259 | 21 | 10:00 | 0.02376% | 0.005519%
2019-09-16 | 259 | 22 | 10:30 | 0.02479% | 0.005348%
2019-09-16 | 259 | 23 | 11:00 | 0.02666% | 0.005408%
2019-09-16 | 259 | 24 | 11:30 | 0.02674% | 0.005348%
2019-09-16 | 259 | 25 | 12:00 | 0.02708% | 0.005589%
2019-09-16 | 259 | 26 | 12:30 | 0.02646% | 0.005659%
2019-09-16 | 259 | 27 | 13:00 | 0.02404% | 0.005509%
2019-09-16 | 259 | 28 | 13:30 | 0.02405% | 0.005248%
2019-09-16 | 259 | 29 | 14:00 | 0.02356% | 0.005038%
2019-09-16 | 259 | 30 | 14:30 | 0.02006% | 0.005128%
2019-09-16 | 259 | 31 | 15:00 | 0.01687% | 0.005088%
2019-09-16 | 259 | 32 | 15:30 | 0.01358% | 0.005378%
2019-09-16 | 259 | 33 | 16:00 | 0.008688% | 0.005889%
2019-09-16 | 259 | 34 | 16:30 | 0.005017% | 0.00638%
2019-09-16 | 259 | 35 | 17:00 | 0.002944% | 0.006821%
2019-09-16 | 259 | 36 | 17:30 | 0.001119% | 0.007141%
2019-09-16 | 259 | 37 | 18:00 | 0.0003055% | 0.007522%
2019-09-16 | 259 | 38 | 18:30 | 2.552e-06% | 0.007912%
2019-09-16 | 259 | 39 | 19:00 | 0% | 0.008062%
2019-09-16 | 259 | 40 | 19:30 | 0% | 0.008082%
2019-09-16 | 259 | 41 | 20:00 | 0% | 0.007932%
2019-09-16 | 259 | 42 | 20:30 | 0% | 0.007592%
2019-09-16 | 259 | 43 | 21:00 | 0% | 0.007321%
2019-09-16 | 259 | 44 | 21:30 | 0% | 0.006981%
2019-09-16 | 259 | 45 | 22:00 | 0% | 0.00653%
2019-09-16 | 259 | 46 | 22:30 | 0% | 0.005869%
2019-09-16 | 259 | 47 | 23:00 | 0% | 0.005048%
2019-09-16 | 259 | 48 | 23:30 | 0% | 0.004417%
2019-09-17 | 260 | 1 | 0:00 | 0% | 0.003836%
2019-09-17 | 260 | 2 | 0:30 | 0% | 0.003425%
2019-09-17 | 260 | 3 | 1:00 | 0% | 0.003095%
2019-09-17 | 260 | 4 | 1:30 | 0% | 0.002925%
2019-09-17 | 260 | 5 | 2:00 | 0% | 0.002824%
2019-09-17 | 260 | 6 | 2:30 | 0% | 0.002754%
2019-09-17 | 260 | 7 | 3:00 | 0% | 0.002734%
2019-09-17 | 260 | 8 | 3:30 | 0% | 0.002644%
2019-09-17 | 260 | 9 | 4:00 | 0% | 0.002634%
2019-09-17 | 260 | 10 | 4:30 | 0% | 0.002644%
2019-09-17 | 260 | 11 | 5:00 | 0% | 0.002774%
2019-09-17 | 260 | 12 | 5:30 | 9.383e-06% | 0.002854%
2019-09-17 | 260 | 13 | 6:00 | 0.0001877% | 0.003185%
2019-09-17 | 260 | 14 | 6:30 | 0.0005767% | 0.003586%
2019-09-17 | 260 | 15 | 7:00 | 0.001543% | 0.003986%
2019-09-17 | 260 | 16 | 7:30 | 0.002975% | 0.004747%
2019-09-17 | 260 | 17 | 8:00 | 0.004953% | 0.005458%
2019-09-17 | 260 | 18 | 8:30 | 0.007918% | 0.005859%
2019-09-17 | 260 | 19 | 9:00 | 0.01122% | 0.006049%
2019-09-17 | 260 | 20 | 9:30 | 0.01408% | 0.00634%
2019-09-17 | 260 | 21 | 10:00 | 0.01403% | 0.00621%
2019-09-17 | 260 | 22 | 10:30 | 0.01404% | 0.006049%
2019-09-17 | 260 | 23 | 11:00 | 0.0135% | 0.005949%
2019-09-17 | 260 | 24 | 11:30 | 0.01309% | 0.005799%
2019-09-17 | 260 | 25 | 12:00 | 0.01514% | 0.005899%
2019-09-17 | 260 | 26 | 12:30 | 0.01484% | 0.005869%
2019-09-17 | 260 | 27 | 13:00 | 0.01419% | 0.005789%
2019-09-17 | 260 | 28 | 13:30 | 0.01526% | 0.005599%
2019-09-17 | 260 | 29 | 14:00 | 0.01516% | 0.005529%
2019-09-17 | 260 | 30 | 14:30 | 0.01365% | 0.005458%
2019-09-17 | 260 | 31 | 15:00 | 0.01199% | 0.005358%
2019-09-17 | 260 | 32 | 15:30 | 0.01006% | 0.005488%
2019-09-17 | 260 | 33 | 16:00 | 0.008151% | 0.005539%
2019-09-17 | 260 | 34 | 16:30 | 0.005453% | 0.005959%
2019-09-17 | 260 | 35 | 17:00 | 0.003429% | 0.00657%
2019-09-17 | 260 | 36 | 17:30 | 0.001229% | 0.006981%
2019-09-17 | 260 | 37 | 18:00 | 0.0001842% | 0.007301%
2019-09-17 | 260 | 38 | 18:30 | 5.111e-06% | 0.007822%
2019-09-17 | 260 | 39 | 19:00 | 0% | 0.007862%
2019-09-17 | 260 | 40 | 19:30 | 0% | 0.007652%
2019-09-17 | 260 | 41 | 20:00 | 0% | 0.007462%
2019-09-17 | 260 | 42 | 20:30 | 0% | 0.007281%
2019-09-17 | 260 | 43 | 21:00 | 0% | 0.007011%
2019-09-17 | 260 | 44 | 21:30 | 0% | 0.0067%
2019-09-17 | 260 | 45 | 22:00 | 0% | 0.00624%
2019-09-17 | 260 | 46 | 22:30 | 0% | 0.005729%
2019-09-17 | 260 | 47 | 23:00 | 0% | 0.005108%
2019-09-17 | 260 | 48 | 23:30 | 0% | 0.004467%
2019-09-18 | 261 | 1 | 0:00 | 0% | 0.003976%
2019-09-18 | 261 | 2 | 0:30 | 0% | 0.003576%
2019-09-18 | 261 | 3 | 1:00 | 0% | 0.003245%
2019-09-18 | 261 | 4 | 1:30 | 0% | 0.003045%
2019-09-18 | 261 | 5 | 2:00 | 0% | 0.002904%
2019-09-18 | 261 | 6 | 2:30 | 0% | 0.002754%
2019-09-18 | 261 | 7 | 3:00 | 0% | 0.002744%
2019-09-18 | 261 | 8 | 3:30 | 0% | 0.002644%
2019-09-18 | 261 | 9 | 4:00 | 0% | 0.002614%
2019-09-18 | 261 | 10 | 4:30 | 0% | 0.002664%
2019-09-18 | 261 | 11 | 5:00 | 0% | 0.002694%
2019-09-18 | 261 | 12 | 5:30 | 2.111e-05% | 0.002814%
2019-09-18 | 261 | 13 | 6:00 | 0.0004035% | 0.002935%
2019-09-18 | 261 | 14 | 6:30 | 0.001258% | 0.003245%
2019-09-18 | 261 | 15 | 7:00 | 0.002894% | 0.003606%
2019-09-18 | 261 | 16 | 7:30 | 0.004704% | 0.004066%
2019-09-18 | 261 | 17 | 8:00 | 0.007552% | 0.005008%
2019-09-18 | 261 | 18 | 8:30 | 0.01091% | 0.005498%
2019-09-18 | 261 | 19 | 9:00 | 0.0168% | 0.006059%
2019-09-18 | 261 | 20 | 9:30 | 0.0215% | 0.00623%
2019-09-18 | 261 | 21 | 10:00 | 0.01971% | 0.00636%
2019-09-18 | 261 | 22 | 10:30 | 0.01947% | 0.0066%
2019-09-18 | 261 | 23 | 11:00 | 0.01807% | 0.00672%
2019-09-18 | 261 | 24 | 11:30 | 0.01701% | 0.0067%
2019-09-18 | 261 | 25 | 12:00 | 0.01869% | 0.006961%
2019-09-18 | 261 | 26 | 12:30 | 0.01859% | 0.006841%
2019-09-18 | 261 | 27 | 13:00 | 0.01652% | 0.00679%
2019-09-18 | 261 | 28 | 13:30 | 0.01628% | 0.00636%
2019-09-18 | 261 | 29 | 14:00 | 0.01528% | 0.00631%
2019-09-18 | 261 | 30 | 14:30 | 0.01223% | 0.00631%
2019-09-18 | 261 | 31 | 15:00 | 0.01042% | 0.00642%
2019-09-18 | 261 | 32 | 15:30 | 0.009169% | 0.00645%
2019-09-18 | 261 | 33 | 16:00 | 0.006902% | 0.00678%
2019-09-18 | 261 | 34 | 16:30 | 0.005004% | 0.007231%
2019-09-18 | 261 | 35 | 17:00 | 0.003179% | 0.007852%
2019-09-18 | 261 | 36 | 17:30 | 0.001218% | 0.007962%
2019-09-18 | 261 | 37 | 18:00 | 0.0002591% | 0.008092%
2019-09-18 | 261 | 38 | 18:30 | 0% | 0.008363%
2019-09-18 | 261 | 39 | 19:00 | 0% | 0.008643%
2019-09-18 | 261 | 40 | 19:30 | 0% | 0.008543%
2019-09-18 | 261 | 41 | 20:00 | 0% | 0.008513%
2019-09-18 | 261 | 42 | 20:30 | 0% | 0.007972%
2019-09-18 | 261 | 43 | 21:00 | 0% | 0.007652%
2019-09-18 | 261 | 44 | 21:30 | 0% | 0.007091%
2019-09-18 | 261 | 45 | 22:00 | 0% | 0.00654%
2019-09-18 | 261 | 46 | 22:30 | 0% | 0.005789%
2019-09-18 | 261 | 47 | 23:00 | 0% | 0.004928%
2019-09-18 | 261 | 48 | 23:30 | 0% | 0.004206%
2019-09-19 | 262 | 1 | 0:00 | 0% | 0.003646%
2019-09-19 | 262 | 2 | 0:30 | 0% | 0.003235%
2019-09-19 | 262 | 3 | 1:00 | 0% | 0.002935%
2019-09-19 | 262 | 4 | 1:30 | 0% | 0.002764%
2019-09-19 | 262 | 5 | 2:00 | 0% | 0.002654%
2019-09-19 | 262 | 6 | 2:30 | 0% | 0.002624%
2019-09-19 | 262 | 7 | 3:00 | 0% | 0.002594%
2019-09-19 | 262 | 8 | 3:30 | 0% | 0.002564%
2019-09-19 | 262 | 9 | 4:00 | 0% | 0.002544%
2019-09-19 | 262 | 10 | 4:30 | 0% | 0.002614%
2019-09-19 | 262 | 11 | 5:00 | 0% | 0.002764%
2019-09-19 | 262 | 12 | 5:30 | 1.877e-05% | 0.002914%
2019-09-19 | 262 | 13 | 6:00 | 0.0003579% | 0.003525%
2019-09-19 | 262 | 14 | 6:30 | 0.001343% | 0.004237%
2019-09-19 | 262 | 15 | 7:00 | 0.003765% | 0.004978%
2019-09-19 | 262 | 16 | 7:30 | 0.007872% | 0.005549%
2019-09-19 | 262 | 17 | 8:00 | 0.009161% | 0.005498%
2019-09-19 | 262 | 18 | 8:30 | 0.01121% | 0.005559%
2019-09-19 | 262 | 19 | 9:00 | 0.01657% | 0.005719%
2019-09-19 | 262 | 20 | 9:30 | 0.02289% | 0.005599%
2019-09-19 | 262 | 21 | 10:00 | 0.02659% | 0.005539%
2019-09-19 | 262 | 22 | 10:30 | 0.02117% | 0.005378%
2019-09-19 | 262 | 23 | 11:00 | 0.01692% | 0.005569%
2019-09-19 | 262 | 24 | 11:30 | 0.01546% | 0.005488%
2019-09-19 | 262 | 25 | 12:00 | 0.01511% | 0.005579%
2019-09-19 | 262 | 26 | 12:30 | 0.01636% | 0.005539%
2019-09-19 | 262 | 27 | 13:00 | 0.0166% | 0.005509%
2019-09-19 | 262 | 28 | 13:30 | 0.01305% | 0.005308%
2019-09-19 | 262 | 29 | 14:00 | 0.01171% | 0.005178%
2019-09-19 | 262 | 30 | 14:30 | 0.01004% | 0.005258%
2019-09-19 | 262 | 31 | 15:00 | 0.007091% | 0.005258%
2019-09-19 | 262 | 32 | 15:30 | 0.005716% | 0.005719%
2019-09-19 | 262 | 33 | 16:00 | 0.003731% | 0.006099%
2019-09-19 | 262 | 34 | 16:30 | 0.00244% | 0.00659%
2019-09-19 | 262 | 35 | 17:00 | 0.001189% | 0.007321%
2019-09-19 | 262 | 36 | 17:30 | 0.0004106% | 0.007452%
2019-09-19 | 262 | 37 | 18:00 | 3.264e-05% | 0.007662%
2019-09-19 | 262 | 38 | 18:30 | 0% | 0.008253%
2019-09-19 | 262 | 39 | 19:00 | 0% | 0.008303%
2019-09-19 | 262 | 40 | 19:30 | 0% | 0.008253%
2019-09-19 | 262 | 41 | 20:00 | 0% | 0.008002%
2019-09-19 | 262 | 42 | 20:30 | 0% | 0.007692%
2019-09-19 | 262 | 43 | 21:00 | 0% | 0.007502%
2019-09-19 | 262 | 44 | 21:30 | 0% | 0.006921%
2019-09-19 | 262 | 45 | 22:00 | 0% | 0.00649%
2019-09-19 | 262 | 46 | 22:30 | 0% | 0.005829%
2019-09-19 | 262 | 47 | 23:00 | 0% | 0.004888%
2019-09-19 | 262 | 48 | 23:30 | 0% | 0.004136%
2019-09-20 | 263 | 1 | 0:00 | 0% | 0.003616%
2019-09-20 | 263 | 2 | 0:30 | 0% | 0.003165%
2019-09-20 | 263 | 3 | 1:00 | 0% | 0.002975%
2019-09-20 | 263 | 4 | 1:30 | 0% | 0.002754%
2019-09-20 | 263 | 5 | 2:00 | 0% | 0.002644%
2019-09-20 | 263 | 6 | 2:30 | 0% | 0.002654%
2019-09-20 | 263 | 7 | 3:00 | 0% | 0.002624%
2019-09-20 | 263 | 8 | 3:30 | 0% | 0.002554%
2019-09-20 | 263 | 9 | 4:00 | 0% | 0.002564%
2019-09-20 | 263 | 10 | 4:30 | 0% | 0.002644%
2019-09-20 | 263 | 11 | 5:00 | 0% | 0.002734%
2019-09-20 | 263 | 12 | 5:30 | 4.926e-05% | 0.002985%
2019-09-20 | 263 | 13 | 6:00 | 0.0002744% | 0.003425%
2019-09-20 | 263 | 14 | 6:30 | 0.0007184% | 0.004016%
2019-09-20 | 263 | 15 | 7:00 | 0.001497% | 0.004938%
2019-09-20 | 263 | 16 | 7:30 | 0.002534% | 0.005468%
2019-09-20 | 263 | 17 | 8:00 | 0.003527% | 0.005448%
2019-09-20 | 263 | 18 | 8:30 | 0.004985% | 0.005519%
2019-09-20 | 263 | 19 | 9:00 | 0.006666% | 0.005398%
2019-09-20 | 263 | 20 | 9:30 | 0.006853% | 0.005218%
2019-09-20 | 263 | 21 | 10:00 | 0.006942% | 0.005198%
2019-09-20 | 263 | 22 | 10:30 | 0.007018% | 0.004968%
2019-09-20 | 263 | 23 | 11:00 | 0.006909% | 0.005028%
2019-09-20 | 263 | 24 | 11:30 | 0.00766% | 0.004978%
2019-09-20 | 263 | 25 | 12:00 | 0.007313% | 0.005008%
2019-09-20 | 263 | 26 | 12:30 | 0.007798% | 0.005018%
2019-09-20 | 263 | 27 | 13:00 | 0.009894% | 0.004948%
2019-09-20 | 263 | 28 | 13:30 | 0.01061% | 0.004878%
2019-09-20 | 263 | 29 | 14:00 | 0.01162% | 0.004777%
2019-09-20 | 263 | 30 | 14:30 | 0.01326% | 0.004868%
2019-09-20 | 263 | 31 | 15:00 | 0.01295% | 0.004958%
2019-09-20 | 263 | 32 | 15:30 | 0.008865% | 0.005308%
2019-09-20 | 263 | 33 | 16:00 | 0.006098% | 0.005779%
2019-09-20 | 263 | 34 | 16:30 | 0.006155% | 0.00633%
2019-09-20 | 263 | 35 | 17:00 | 0.003693% | 0.007031%
2019-09-20 | 263 | 36 | 17:30 | 0.001337% | 0.007482%
2019-09-20 | 263 | 37 | 18:00 | 0.0005337% | 0.007702%
2019-09-20 | 263 | 38 | 18:30 | 1.009e-05% | 0.008153%
2019-09-20 | 263 | 39 | 19:00 | 0% | 0.008173%
2019-09-20 | 263 | 40 | 19:30 | 0% | 0.008233%
2019-09-20 | 263 | 41 | 20:00 | 0% | 0.008133%
2019-09-20 | 263 | 42 | 20:30 | 0% | 0.007662%
2019-09-20 | 263 | 43 | 21:00 | 0% | 0.007381%
2019-09-20 | 263 | 44 | 21:30 | 0% | 0.006861%
2019-09-20 | 263 | 45 | 22:00 | 0% | 0.00644%
2019-09-20 | 263 | 46 | 22:30 | 0% | 0.005789%
2019-09-20 | 263 | 47 | 23:00 | 0% | 0.004878%
2019-09-20 | 263 | 48 | 23:30 | 0% | 0.004166%
2019-09-21 | 264 | 1 | 0:00 | 0% | 0.003666%
2019-09-21 | 264 | 2 | 0:30 | 0% | 0.003145%
2019-09-21 | 264 | 3 | 1:00 | 0% | 0.002955%
2019-09-21 | 264 | 4 | 1:30 | 0% | 0.002744%
2019-09-21 | 264 | 5 | 2:00 | 0% | 0.002654%
2019-09-21 | 264 | 6 | 2:30 | 0% | 0.002664%
2019-09-21 | 264 | 7 | 3:00 | 0% | 0.002624%
2019-09-21 | 264 | 8 | 3:30 | 0% | 0.002504%
2019-09-21 | 264 | 9 | 4:00 | 0% | 0.002584%
2019-09-21 | 264 | 10 | 4:30 | 0% | 0.002634%
2019-09-21 | 264 | 11 | 5:00 | 0% | 0.002704%
2019-09-21 | 264 | 12 | 5:30 | 1.407e-05% | 0.003005%
2019-09-21 | 264 | 13 | 6:00 | 0.0002135% | 0.003485%
2019-09-21 | 264 | 14 | 6:30 | 0.0006505% | 0.004076%
2019-09-21 | 264 | 15 | 7:00 | 0.001737% | 0.004958%
2019-09-21 | 264 | 16 | 7:30 | 0.003069% | 0.005569%
2019-09-21 | 264 | 17 | 8:00 | 0.005732% | 0.005539%
2019-09-21 | 264 | 18 | 8:30 | 0.008293% | 0.005468%
2019-09-21 | 264 | 19 | 9:00 | 0.01319% | 0.005488%
2019-09-21 | 264 | 20 | 9:30 | 0.01428% | 0.005428%
2019-09-21 | 264 | 21 | 10:00 | 0.0203% | 0.005208%
2019-09-21 | 264 | 22 | 10:30 | 0.02296% | 0.005088%
2019-09-21 | 264 | 23 | 11:00 | 0.02465% | 0.005078%
2019-09-21 | 264 | 24 | 11:30 | 0.0193% | 0.005018%
2019-09-21 | 264 | 25 | 12:00 | 0.02188% | 0.005268%
2019-09-21 | 264 | 26 | 12:30 | 0.02015% | 0.005168%
2019-09-21 | 264 | 27 | 13:00 | 0.02245% | 0.005058%
2019-09-21 | 264 | 28 | 13:30 | 0.01851% | 0.004938%
2019-09-21 | 264 | 29 | 14:00 | 0.02145% | 0.004747%
2019-09-21 | 264 | 30 | 14:30 | 0.01844% | 0.004807%
2019-09-21 | 264 | 31 | 15:00 | 0.01643% | 0.004938%
2019-09-21 | 264 | 32 | 15:30 | 0.01233% | 0.005388%
2019-09-21 | 264 | 33 | 16:00 | 0.00959% | 0.005809%
2019-09-21 | 264 | 34 | 16:30 | 0.006396% | 0.00628%
2019-09-21 | 264 | 35 | 17:00 | 0.00387% | 0.007001%
2019-09-21 | 264 | 36 | 17:30 | 0.001482% | 0.007341%
2019-09-21 | 264 | 37 | 18:00 | 0.0002867% | 0.007692%
2019-09-21 | 264 | 38 | 18:30 | 4.186e-06% | 0.008273%
2019-09-21 | 264 | 39 | 19:00 | 0% | 0.008213%
2019-09-21 | 264 | 40 | 19:30 | 0% | 0.008273%
2019-09-21 | 264 | 41 | 20:00 | 0% | 0.008123%
2019-09-21 | 264 | 42 | 20:30 | 0% | 0.007782%
2019-09-21 | 264 | 43 | 21:00 | 0% | 0.007401%
2019-09-21 | 264 | 44 | 21:30 | 0% | 0.006931%
2019-09-21 | 264 | 45 | 22:00 | 0% | 0.00647%
2019-09-21 | 264 | 46 | 22:30 | 0% | 0.005769%
2019-09-21 | 264 | 47 | 23:00 | 0% | 0.004888%
2019-09-21 | 264 | 48 | 23:30 | 0% | 0.004126%
2019-09-22 | 265 | 1 | 0:00 | 0% | 0.003656%
2019-09-22 | 265 | 2 | 0:30 | 0% | 0.003235%
2019-09-22 | 265 | 3 | 1:00 | 0% | 0.002995%
2019-09-22 | 265 | 4 | 1:30 | 0% | 0.002824%
2019-09-22 | 265 | 5 | 2:00 | 0% | 0.002704%
2019-09-22 | 265 | 6 | 2:30 | 0% | 0.002664%
2019-09-22 | 265 | 7 | 3:00 | 0% | 0.002654%
2019-09-22 | 265 | 8 | 3:30 | 0% | 0.002614%
2019-09-22 | 265 | 9 | 4:00 | 0% | 0.002624%
2019-09-22 | 265 | 10 | 4:30 | 0% | 0.002674%
2019-09-22 | 265 | 11 | 5:00 | 0% | 0.002784%
2019-09-22 | 265 | 12 | 5:30 | 1.407e-05% | 0.003025%
2019-09-22 | 265 | 13 | 6:00 | 0.0002786% | 0.003646%
2019-09-22 | 265 | 14 | 6:30 | 0.001294% | 0.004367%
2019-09-22 | 265 | 15 | 7:00 | 0.004047% | 0.005188%
2019-09-22 | 265 | 16 | 7:30 | 0.006808% | 0.005719%
2019-09-22 | 265 | 17 | 8:00 | 0.007768% | 0.005619%
2019-09-22 | 265 | 18 | 8:30 | 0.01162% | 0.005599%
2019-09-22 | 265 | 19 | 9:00 | 0.01365% | 0.005569%
2019-09-22 | 265 | 20 | 9:30 | 0.01192% | 0.005559%
2019-09-22 | 265 | 21 | 10:00 | 0.01592% | 0.005378%
2019-09-22 | 265 | 22 | 10:30 | 0.01788% | 0.005248%
2019-09-22 | 265 | 23 | 11:00 | 0.02292% | 0.005158%
2019-09-22 | 265 | 24 | 11:30 | 0.02164% | 0.005108%
2019-09-22 | 265 | 25 | 12:00 | 0.01852% | 0.005148%
2019-09-22 | 265 | 26 | 12:30 | 0.01549% | 0.005248%
2019-09-22 | 265 | 27 | 13:00 | 0.01135% | 0.005168%
2019-09-22 | 265 | 28 | 13:30 | 0.009627% | 0.005068%
2019-09-22 | 265 | 29 | 14:00 | 0.009532% | 0.004988%
2019-09-22 | 265 | 30 | 14:30 | 0.007708% | 0.005158%
2019-09-22 | 265 | 31 | 15:00 | 0.006203% | 0.005168%
2019-09-22 | 265 | 32 | 15:30 | 0.00508% | 0.005579%
2019-09-22 | 265 | 33 | 16:00 | 0.003652% | 0.005969%
2019-09-22 | 265 | 34 | 16:30 | 0.001993% | 0.00641%
2019-09-22 | 265 | 35 | 17:00 | 0.000925% | 0.007091%
2019-09-22 | 265 | 36 | 17:30 | 0.0004037% | 0.007291%
2019-09-22 | 265 | 37 | 18:00 | 9.903e-05% | 0.007642%
2019-09-22 | 265 | 38 | 18:30 | 3.872e-06% | 0.008273%
2019-09-22 | 265 | 39 | 19:00 | 0% | 0.008293%
2019-09-22 | 265 | 40 | 19:30 | 0% | 0.008283%
2019-09-22 | 265 | 41 | 20:00 | 0% | 0.008133%
2019-09-22 | 265 | 42 | 20:30 | 0% | 0.007772%
2019-09-22 | 265 | 43 | 21:00 | 0% | 0.007421%
2019-09-22 | 265 | 44 | 21:30 | 0% | 0.006941%
2019-09-22 | 265 | 45 | 22:00 | 0% | 0.0065%
2019-09-22 | 265 | 46 | 22:30 | 0% | 0.005769%
2019-09-22 | 265 | 47 | 23:00 | 0% | 0.004898%
2019-09-22 | 265 | 48 | 23:30 | 0% | 0.004237%
2019-09-23 | 266 | 1 | 0:00 | 0% | 0.003736%
2019-09-23 | 266 | 2 | 0:30 | 0% | 0.003285%
2019-09-23 | 266 | 3 | 1:00 | 0% | 0.003055%
2019-09-23 | 266 | 4 | 1:30 | 0% | 0.002854%
2019-09-23 | 266 | 5 | 2:00 | 0% | 0.002744%
2019-09-23 | 266 | 6 | 2:30 | 0% | 0.002794%
2019-09-23 | 266 | 7 | 3:00 | 0% | 0.002714%
2019-09-23 | 266 | 8 | 3:30 | 0% | 0.002614%
2019-09-23 | 266 | 9 | 4:00 | 0% | 0.002644%
2019-09-23 | 266 | 10 | 4:30 | 0% | 0.002744%
2019-09-23 | 266 | 11 | 5:00 | 0% | 0.002804%
2019-09-23 | 266 | 12 | 5:30 | 4.691e-06% | 0.003025%
2019-09-23 | 266 | 13 | 6:00 | 0.0002041% | 0.003616%
2019-09-23 | 266 | 14 | 6:30 | 0.0009173% | 0.004237%
2019-09-23 | 266 | 15 | 7:00 | 0.003217% | 0.005268%
2019-09-23 | 266 | 16 | 7:30 | 0.007896% | 0.005699%
2019-09-23 | 266 | 17 | 8:00 | 0.01171% | 0.005769%
2019-09-23 | 266 | 18 | 8:30 | 0.01612% | 0.005859%
2019-09-23 | 266 | 19 | 9:00 | 0.02019% | 0.005779%
2019-09-23 | 266 | 20 | 9:30 | 0.01832% | 0.005749%
2019-09-23 | 266 | 21 | 10:00 | 0.02118% | 0.005519%
2019-09-23 | 266 | 22 | 10:30 | 0.02792% | 0.005318%
2019-09-23 | 266 | 23 | 11:00 | 0.0259% | 0.005468%
2019-09-23 | 266 | 24 | 11:30 | 0.02583% | 0.005318%
2019-09-23 | 266 | 25 | 12:00 | 0.02537% | 0.005559%
2019-09-23 | 266 | 26 | 12:30 | 0.02338% | 0.005589%
2019-09-23 | 266 | 27 | 13:00 | 0.02102% | 0.005468%
2019-09-23 | 266 | 28 | 13:30 | 0.02014% | 0.005278%
2019-09-23 | 266 | 29 | 14:00 | 0.01905% | 0.005058%
2019-09-23 | 266 | 30 | 14:30 | 0.01883% | 0.005138%
2019-09-23 | 266 | 31 | 15:00 | 0.01503% | 0.005108%
2019-09-23 | 266 | 32 | 15:30 | 0.01383% | 0.005438%
2019-09-23 | 266 | 33 | 16:00 | 0.008758% | 0.005929%
2019-09-23 | 266 | 34 | 16:30 | 0.005208% | 0.00641%
2019-09-23 | 266 | 35 | 17:00 | 0.0029% | 0.006891%
2019-09-23 | 266 | 36 | 17:30 | 0.001249% | 0.007231%
2019-09-23 | 266 | 37 | 18:00 | 6.123e-05% | 0.007652%
2019-09-23 | 266 | 38 | 18:30 | 0% | 0.008203%
2019-09-23 | 266 | 39 | 19:00 | 0% | 0.008253%
2019-09-23 | 266 | 40 | 19:30 | 0% | 0.008243%
2019-09-23 | 266 | 41 | 20:00 | 0% | 0.008002%
2019-09-23 | 266 | 42 | 20:30 | 0% | 0.007632%
2019-09-23 | 266 | 43 | 21:00 | 0% | 0.007321%
2019-09-23 | 266 | 44 | 21:30 | 0% | 0.006971%
2019-09-23 | 266 | 45 | 22:00 | 0% | 0.00652%
2019-09-23 | 266 | 46 | 22:30 | 0% | 0.005859%
2019-09-23 | 266 | 47 | 23:00 | 0% | 0.005038%
2019-09-23 | 266 | 48 | 23:30 | 0% | 0.004417%
2019-09-24 | 267 | 1 | 0:00 | 0% | 0.003896%
2019-09-24 | 267 | 2 | 0:30 | 0% | 0.003465%
2019-09-24 | 267 | 3 | 1:00 | 0% | 0.003145%
2019-09-24 | 267 | 4 | 1:30 | 0% | 0.002925%
2019-09-24 | 267 | 5 | 2:00 | 0% | 0.002824%
2019-09-24 | 267 | 6 | 2:30 | 0% | 0.002774%
2019-09-24 | 267 | 7 | 3:00 | 0% | 0.002724%
2019-09-24 | 267 | 8 | 3:30 | 0% | 0.002654%
2019-09-24 | 267 | 9 | 4:00 | 0% | 0.002634%
2019-09-24 | 267 | 10 | 4:30 | 0% | 0.002644%
2019-09-24 | 267 | 11 | 5:00 | 0% | 0.002774%
2019-09-24 | 267 | 12 | 5:30 | 2.815e-05% | 0.002914%
2019-09-24 | 267 | 13 | 6:00 | 0.0006005% | 0.003165%
2019-09-24 | 267 | 14 | 6:30 | 0.002101% | 0.003566%
2019-09-24 | 267 | 15 | 7:00 | 0.004343% | 0.004046%
2019-09-24 | 267 | 16 | 7:30 | 0.006211% | 0.004737%
2019-09-24 | 267 | 17 | 8:00 | 0.01026% | 0.005438%
2019-09-24 | 267 | 18 | 8:30 | 0.0146% | 0.005999%
2019-09-24 | 267 | 19 | 9:00 | 0.02213% | 0.00616%
2019-09-24 | 267 | 20 | 9:30 | 0.01985% | 0.00638%
2019-09-24 | 267 | 21 | 10:00 | 0.02352% | 0.0064%
2019-09-24 | 267 | 22 | 10:30 | 0.02464% | 0.006019%
2019-09-24 | 267 | 23 | 11:00 | 0.02458% | 0.005999%
2019-09-24 | 267 | 24 | 11:30 | 0.0289% | 0.005819%
2019-09-24 | 267 | 25 | 12:00 | 0.02748% | 0.005949%
2019-09-24 | 267 | 26 | 12:30 | 0.02572% | 0.005889%
2019-09-24 | 267 | 27 | 13:00 | 0.02547% | 0.005819%
2019-09-24 | 267 | 28 | 13:30 | 0.02372% | 0.005639%
2019-09-24 | 267 | 29 | 14:00 | 0.02356% | 0.005498%
2019-09-24 | 267 | 30 | 14:30 | 0.02187% | 0.005498%
2019-09-24 | 267 | 31 | 15:00 | 0.01609% | 0.005418%
2019-09-24 | 267 | 32 | 15:30 | 0.01298% | 0.005569%
2019-09-24 | 267 | 33 | 16:00 | 0.01041% | 0.005679%
2019-09-24 | 267 | 34 | 16:30 | 0.007477% | 0.006139%
2019-09-24 | 267 | 35 | 17:00 | 0.003877% | 0.00678%
2019-09-24 | 267 | 36 | 17:30 | 0.001738% | 0.007301%
2019-09-24 | 267 | 37 | 18:00 | 0.0001854% | 0.007652%
2019-09-24 | 267 | 38 | 18:30 | 0% | 0.007962%
2019-09-24 | 267 | 39 | 19:00 | 0% | 0.008163%
2019-09-24 | 267 | 40 | 19:30 | 0% | 0.007812%
2019-09-24 | 267 | 41 | 20:00 | 0% | 0.007562%
2019-09-24 | 267 | 42 | 20:30 | 0% | 0.007371%
2019-09-24 | 267 | 43 | 21:00 | 0% | 0.007001%
2019-09-24 | 267 | 44 | 21:30 | 0% | 0.00678%
2019-09-24 | 267 | 45 | 22:00 | 0% | 0.0063%
2019-09-24 | 267 | 46 | 22:30 | 0% | 0.005739%
2019-09-24 | 267 | 47 | 23:00 | 0% | 0.005138%
2019-09-24 | 267 | 48 | 23:30 | 0% | 0.004537%
2019-09-25 | 268 | 1 | 0:00 | 0% | 0.004006%
2019-09-25 | 268 | 2 | 0:30 | 0% | 0.003606%
2019-09-25 | 268 | 3 | 1:00 | 0% | 0.003255%
2019-09-25 | 268 | 4 | 1:30 | 0% | 0.003045%
2019-09-25 | 268 | 5 | 2:00 | 0% | 0.002894%
2019-09-25 | 268 | 6 | 2:30 | 0% | 0.002774%
2019-09-25 | 268 | 7 | 3:00 | 0% | 0.002754%
2019-09-25 | 268 | 8 | 3:30 | 0% | 0.002674%
2019-09-25 | 268 | 9 | 4:00 | 0% | 0.002624%
2019-09-25 | 268 | 10 | 4:30 | 0% | 0.002694%
2019-09-25 | 268 | 11 | 5:00 | 0% | 0.002754%
2019-09-25 | 268 | 12 | 5:30 | 2.815e-05% | 0.002814%
2019-09-25 | 268 | 13 | 6:00 | 0.0004996% | 0.002985%
2019-09-25 | 268 | 14 | 6:30 | 0.001461% | 0.003255%
2019-09-25 | 268 | 15 | 7:00 | 0.002862% | 0.003666%
2019-09-25 | 268 | 16 | 7:30 | 0.00481% | 0.004186%
2019-09-25 | 268 | 17 | 8:00 | 0.007373% | 0.005168%
2019-09-25 | 268 | 18 | 8:30 | 0.01073% | 0.005769%
2019-09-25 | 268 | 19 | 9:00 | 0.01321% | 0.00629%
2019-09-25 | 268 | 20 | 9:30 | 0.01493% | 0.0064%
2019-09-25 | 268 | 21 | 10:00 | 0.01876% | 0.00639%
2019-09-25 | 268 | 22 | 10:30 | 0.02204% | 0.006871%
2019-09-25 | 268 | 23 | 11:00 | 0.02058% | 0.007111%
2019-09-25 | 268 | 24 | 11:30 | 0.01829% | 0.006951%
2019-09-25 | 268 | 25 | 12:00 | 0.01893% | 0.007201%
2019-09-25 | 268 | 26 | 12:30 | 0.01966% | 0.007191%
2019-09-25 | 268 | 27 | 13:00 | 0.01717% | 0.007141%
2019-09-25 | 268 | 28 | 13:30 | 0.0165% | 0.00665%
2019-09-25 | 268 | 29 | 14:00 | 0.01332% | 0.0066%
2019-09-25 | 268 | 30 | 14:30 | 0.01159% | 0.00656%
2019-09-25 | 268 | 31 | 15:00 | 0.006717% | 0.00674%
2019-09-25 | 268 | 32 | 15:30 | 0.004971% | 0.00674%
2019-09-25 | 268 | 33 | 16:00 | 0.004176% | 0.007161%
2019-09-25 | 268 | 34 | 16:30 | 0.003137% | 0.007411%
2019-09-25 | 268 | 35 | 17:00 | 0.001561% | 0.008193%
2019-09-25 | 268 | 36 | 17:30 | 0.0006191% | 0.008313%
2019-09-25 | 268 | 37 | 18:00 | 0.0001034% | 0.008523%
2019-09-25 | 268 | 38 | 18:30 | 0% | 0.008854%
2019-09-25 | 268 | 39 | 19:00 | 0% | 0.009224%
2019-09-25 | 268 | 40 | 19:30 | 0% | 0.009154%
2019-09-25 | 268 | 41 | 20:00 | 0% | 0.008784%
2019-09-25 | 268 | 42 | 20:30 | 0% | 0.008123%
2019-09-25 | 268 | 43 | 21:00 | 0% | 0.007812%
2019-09-25 | 268 | 44 | 21:30 | 0% | 0.007191%
2019-09-25 | 268 | 45 | 22:00 | 0% | 0.00668%
2019-09-25 | 268 | 46 | 22:30 | 0% | 0.005889%
2019-09-25 | 268 | 47 | 23:00 | 0% | 0.005028%
2019-09-25 | 268 | 48 | 23:30 | 0% | 0.004287%
2019-09-26 | 269 | 1 | 0:00 | 0% | 0.003676%
2019-09-26 | 269 | 2 | 0:30 | 0% | 0.003235%
2019-09-26 | 269 | 3 | 1:00 | 0% | 0.002955%
2019-09-26 | 269 | 4 | 1:30 | 0% | 0.002784%
2019-09-26 | 269 | 5 | 2:00 | 0% | 0.002674%
2019-09-26 | 269 | 6 | 2:30 | 0% | 0.002654%
2019-09-26 | 269 | 7 | 3:00 | 0% | 0.002624%
2019-09-26 | 269 | 8 | 3:30 | 0% | 0.002584%
2019-09-26 | 269 | 9 | 4:00 | 0% | 0.002574%
2019-09-26 | 269 | 10 | 4:30 | 0% | 0.002634%
2019-09-26 | 269 | 11 | 5:00 | 0% | 0.002794%
2019-09-26 | 269 | 12 | 5:30 | 2.815e-05% | 0.002975%
2019-09-26 | 269 | 13 | 6:00 | 0.0002181% | 0.003596%
2019-09-26 | 269 | 14 | 6:30 | 0.0008774% | 0.004317%
2019-09-26 | 269 | 15 | 7:00 | 0.003293% | 0.005078%
2019-09-26 | 269 | 16 | 7:30 | 0.007425% | 0.005699%
2019-09-26 | 269 | 17 | 8:00 | 0.01186% | 0.005579%
2019-09-26 | 269 | 18 | 8:30 | 0.01622% | 0.005669%
2019-09-26 | 269 | 19 | 9:00 | 0.02046% | 0.005839%
2019-09-26 | 269 | 20 | 9:30 | 0.02389% | 0.005729%
2019-09-26 | 269 | 21 | 10:00 | 0.02673% | 0.005649%
2019-09-26 | 269 | 22 | 10:30 | 0.0287% | 0.005509%
2019-09-26 | 269 | 23 | 11:00 | 0.02999% | 0.005709%
2019-09-26 | 269 | 24 | 11:30 | 0.03072% | 0.005589%
2019-09-26 | 269 | 25 | 12:00 | 0.03186% | 0.005659%
2019-09-26 | 269 | 26 | 12:30 | 0.03183% | 0.005629%
2019-09-26 | 269 | 27 | 13:00 | 0.03109% | 0.005609%
2019-09-26 | 269 | 28 | 13:30 | 0.02954% | 0.005418%
2019-09-26 | 269 | 29 | 14:00 | 0.02663% | 0.005268%
2019-09-26 | 269 | 30 | 14:30 | 0.02339% | 0.005378%
2019-09-26 | 269 | 31 | 15:00 | 0.02059% | 0.005368%
2019-09-26 | 269 | 32 | 15:30 | 0.01439% | 0.005829%
2019-09-26 | 269 | 33 | 16:00 | 0.009932% | 0.00624%
2019-09-26 | 269 | 34 | 16:30 | 0.005877% | 0.00678%
2019-09-26 | 269 | 35 | 17:00 | 0.003287% | 0.007572%
2019-09-26 | 269 | 36 | 17:30 | 0.001238% | 0.007752%
2019-09-26 | 269 | 37 | 18:00 | 9.104e-05% | 0.008022%
2019-09-26 | 269 | 38 | 18:30 | 0% | 0.008683%
2019-09-26 | 269 | 39 | 19:00 | 0% | 0.008693%
2019-09-26 | 269 | 40 | 19:30 | 0% | 0.008533%
2019-09-26 | 269 | 41 | 20:00 | 0% | 0.008193%
2019-09-26 | 269 | 42 | 20:30 | 0% | 0.007852%
2019-09-26 | 269 | 43 | 21:00 | 0% | 0.007642%
2019-09-26 | 269 | 44 | 21:30 | 0% | 0.007041%
2019-09-26 | 269 | 45 | 22:00 | 0% | 0.00658%
2019-09-26 | 269 | 46 | 22:30 | 0% | 0.005889%
2019-09-26 | 269 | 47 | 23:00 | 0% | 0.004928%
2019-09-26 | 269 | 48 | 23:30 | 0% | 0.004176%
2019-09-27 | 270 | 1 | 0:00 | 0% | 0.003646%
2019-09-27 | 270 | 2 | 0:30 | 0% | 0.003175%
2019-09-27 | 270 | 3 | 1:00 | 0% | 0.002985%
2019-09-27 | 270 | 4 | 1:30 | 0% | 0.002774%
2019-09-27 | 270 | 5 | 2:00 | 0% | 0.002664%
2019-09-27 | 270 | 6 | 2:30 | 0% | 0.002684%
2019-09-27 | 270 | 7 | 3:00 | 0% | 0.002644%
2019-09-27 | 270 | 8 | 3:30 | 0% | 0.002574%
2019-09-27 | 270 | 9 | 4:00 | 0% | 0.002594%
2019-09-27 | 270 | 10 | 4:30 | 0% | 0.002654%
2019-09-27 | 270 | 11 | 5:00 | 0% | 0.002764%
2019-09-27 | 270 | 12 | 5:30 | 2.346e-06% | 0.003035%
2019-09-27 | 270 | 13 | 6:00 | 0.0001264% | 0.003495%
2019-09-27 | 270 | 14 | 6:30 | 0.0008548% | 0.004096%
2019-09-27 | 270 | 15 | 7:00 | 0.002835% | 0.005038%
2019-09-27 | 270 | 16 | 7:30 | 0.005645% | 0.005609%
2019-09-27 | 270 | 17 | 8:00 | 0.009061% | 0.005529%
2019-09-27 | 270 | 18 | 8:30 | 0.01064% | 0.005639%
2019-09-27 | 270 | 19 | 9:00 | 0.0125% | 0.005519%
2019-09-27 | 270 | 20 | 9:30 | 0.01318% | 0.005348%
2019-09-27 | 270 | 21 | 10:00 | 0.01577% | 0.005308%
2019-09-27 | 270 | 22 | 10:30 | 0.0179% | 0.005098%
2019-09-27 | 270 | 23 | 11:00 | 0.02093% | 0.005168%
2019-09-27 | 270 | 24 | 11:30 | 0.02198% | 0.005078%
2019-09-27 | 270 | 25 | 12:00 | 0.02205% | 0.005098%
2019-09-27 | 270 | 26 | 12:30 | 0.02255% | 0.005108%
2019-09-27 | 270 | 27 | 13:00 | 0.02208% | 0.005038%
2019-09-27 | 270 | 28 | 13:30 | 0.02004% | 0.004978%
2019-09-27 | 270 | 29 | 14:00 | 0.01973% | 0.004868%
2019-09-27 | 270 | 30 | 14:30 | 0.01776% | 0.004978%
2019-09-27 | 270 | 31 | 15:00 | 0.01509% | 0.005068%
2019-09-27 | 270 | 32 | 15:30 | 0.01203% | 0.005428%
2019-09-27 | 270 | 33 | 16:00 | 0.008047% | 0.005919%
2019-09-27 | 270 | 34 | 16:30 | 0.005352% | 0.00652%
2019-09-27 | 270 | 35 | 17:00 | 0.002715% | 0.007281%
2019-09-27 | 270 | 36 | 17:30 | 0.0008537% | 0.007792%
2019-09-27 | 270 | 37 | 18:00 | 7.551e-05% | 0.008072%
2019-09-27 | 270 | 38 | 18:30 | 0% | 0.008593%
2019-09-27 | 270 | 39 | 19:00 | 0% | 0.008563%
2019-09-27 | 270 | 40 | 19:30 | 0% | 0.008523%
2019-09-27 | 270 | 41 | 20:00 | 0% | 0.008323%
2019-09-27 | 270 | 42 | 20:30 | 0% | 0.007822%
2019-09-27 | 270 | 43 | 21:00 | 0% | 0.007522%
2019-09-27 | 270 | 44 | 21:30 | 0% | 0.006981%
2019-09-27 | 270 | 45 | 22:00 | 0% | 0.00654%
2019-09-27 | 270 | 46 | 22:30 | 0% | 0.005849%
2019-09-27 | 270 | 47 | 23:00 | 0% | 0.004928%
2019-09-27 | 270 | 48 | 23:30 | 0% | 0.004217%
2019-09-28 | 271 | 1 | 0:00 | 0% | 0.003686%
2019-09-28 | 271 | 2 | 0:30 | 0% | 0.003145%
2019-09-28 | 271 | 3 | 1:00 | 0% | 0.002955%
2019-09-28 | 271 | 4 | 1:30 | 0% | 0.002734%
2019-09-28 | 271 | 5 | 2:00 | 0% | 0.002664%
2019-09-28 | 271 | 6 | 2:30 | 0% | 0.002674%
2019-09-28 | 271 | 7 | 3:00 | 0% | 0.002624%
2019-09-28 | 271 | 8 | 3:30 | 0% | 0.002514%
2019-09-28 | 271 | 9 | 4:00 | 0% | 0.002594%
2019-09-28 | 271 | 10 | 4:30 | 0% | 0.002634%
2019-09-28 | 271 | 11 | 5:00 | 0% | 0.002714%
2019-09-28 | 271 | 12 | 5:30 | 2.346e-06% | 0.003035%
2019-09-28 | 271 | 13 | 6:00 | 0.0002439% | 0.003525%
2019-09-28 | 271 | 14 | 6:30 | 0.0008213% | 0.004106%
2019-09-28 | 271 | 15 | 7:00 | 0.002843% | 0.005008%
2019-09-28 | 271 | 16 | 7:30 | 0.005197% | 0.005639%
2019-09-28 | 271 | 17 | 8:00 | 0.007374% | 0.005589%
2019-09-28 | 271 | 18 | 8:30 | 0.00898% | 0.005539%
2019-09-28 | 271 | 19 | 9:00 | 0.01101% | 0.005569%
2019-09-28 | 271 | 20 | 9:30 | 0.01341% | 0.005509%
2019-09-28 | 271 | 21 | 10:00 | 0.01485% | 0.005278%
2019-09-28 | 271 | 22 | 10:30 | 0.01754% | 0.005158%
2019-09-28 | 271 | 23 | 11:00 | 0.01732% | 0.005168%
2019-09-28 | 271 | 24 | 11:30 | 0.01935% | 0.005068%
2019-09-28 | 271 | 25 | 12:00 | 0.02145% | 0.005308%
2019-09-28 | 271 | 26 | 12:30 | 0.02223% | 0.005198%
2019-09-28 | 271 | 27 | 13:00 | 0.02173% | 0.005108%
2019-09-28 | 271 | 28 | 13:30 | 0.02069% | 0.004998%
2019-09-28 | 271 | 29 | 14:00 | 0.01704% | 0.004807%
2019-09-28 | 271 | 30 | 14:30 | 0.0162% | 0.004868%
2019-09-28 | 271 | 31 | 15:00 | 0.01362% | 0.005018%
2019-09-28 | 271 | 32 | 15:30 | 0.01128% | 0.005468%
2019-09-28 | 271 | 33 | 16:00 | 0.008166% | 0.005899%
2019-09-28 | 271 | 34 | 16:30 | 0.00506% | 0.00639%
2019-09-28 | 271 | 35 | 17:00 | 0.002893% | 0.007171%
2019-09-28 | 271 | 36 | 17:30 | 0.0009147% | 0.007572%
2019-09-28 | 271 | 37 | 18:00 | 7.171e-05% | 0.007972%
2019-09-28 | 271 | 38 | 18:30 | 0% | 0.008623%
2019-09-28 | 271 | 39 | 19:00 | 0% | 0.008493%
2019-09-28 | 271 | 40 | 19:30 | 0% | 0.008473%
2019-09-28 | 271 | 41 | 20:00 | 0% | 0.008253%
2019-09-28 | 271 | 42 | 20:30 | 0% | 0.007882%
2019-09-28 | 271 | 43 | 21:00 | 0% | 0.007472%
2019-09-28 | 271 | 44 | 21:30 | 0% | 0.006991%
2019-09-28 | 271 | 45 | 22:00 | 0% | 0.00652%
2019-09-28 | 271 | 46 | 22:30 | 0% | 0.005809%
2019-09-28 | 271 | 47 | 23:00 | 0% | 0.004908%
2019-09-28 | 271 | 48 | 23:30 | 0% | 0.004156%
2019-09-29 | 272 | 1 | 0:00 | 0% | 0.003676%
2019-09-29 | 272 | 2 | 0:30 | 0% | 0.003225%
2019-09-29 | 272 | 3 | 1:00 | 0% | 0.002995%
2019-09-29 | 272 | 4 | 1:30 | 0% | 0.002794%
2019-09-29 | 272 | 5 | 2:00 | 0% | 0.002704%
2019-09-29 | 272 | 6 | 2:30 | 0% | 0.002654%
2019-09-29 | 272 | 7 | 3:00 | 0% | 0.002654%
2019-09-29 | 272 | 8 | 3:30 | 0% | 0.002614%
2019-09-29 | 272 | 9 | 4:00 | 0% | 0.002624%
2019-09-29 | 272 | 10 | 4:30 | 0% | 0.002674%
2019-09-29 | 272 | 11 | 5:00 | 0% | 0.002784%
2019-09-29 | 272 | 12 | 5:30 | 4.691e-06% | 0.003045%
2019-09-29 | 272 | 13 | 6:00 | 0.0002674% | 0.003666%
2019-09-29 | 272 | 14 | 6:30 | 0.0008782% | 0.004377%
2019-09-29 | 272 | 15 | 7:00 | 0.002721% | 0.005208%
2019-09-29 | 272 | 16 | 7:30 | 0.006678% | 0.005759%
2019-09-29 | 272 | 17 | 8:00 | 0.01102% | 0.005649%
2019-09-29 | 272 | 18 | 8:30 | 0.01372% | 0.005639%
2019-09-29 | 272 | 19 | 9:00 | 0.0183% | 0.005629%
2019-09-29 | 272 | 20 | 9:30 | 0.02036% | 0.005609%
2019-09-29 | 272 | 21 | 10:00 | 0.02277% | 0.005418%
2019-09-29 | 272 | 22 | 10:30 | 0.02513% | 0.005278%
2019-09-29 | 272 | 23 | 11:00 | 0.02659% | 0.005238%
2019-09-29 | 272 | 24 | 11:30 | 0.02796% | 0.005138%
2019-09-29 | 272 | 25 | 12:00 | 0.02739% | 0.005168%
2019-09-29 | 272 | 26 | 12:30 | 0.02503% | 0.005238%
2019-09-29 | 272 | 27 | 13:00 | 0.0229% | 0.005188%
2019-09-29 | 272 | 28 | 13:30 | 0.02293% | 0.005108%
2019-09-29 | 272 | 29 | 14:00 | 0.02115% | 0.005028%
2019-09-29 | 272 | 30 | 14:30 | 0.01836% | 0.005198%
2019-09-29 | 272 | 31 | 15:00 | 0.01534% | 0.005228%
2019-09-29 | 272 | 32 | 15:30 | 0.01203% | 0.005639%
2019-09-29 | 272 | 33 | 16:00 | 0.008636% | 0.006029%
2019-09-29 | 272 | 34 | 16:30 | 0.00519% | 0.00649%
2019-09-29 | 272 | 35 | 17:00 | 0.002573% | 0.007221%
2019-09-29 | 272 | 36 | 17:30 | 0.0007321% | 0.007472%
2019-09-29 | 272 | 37 | 18:00 | 4.422e-05% | 0.007872%
2019-09-29 | 272 | 38 | 18:30 | 0% | 0.008583%
2019-09-29 | 272 | 39 | 19:00 | 0% | 0.008503%
2019-09-29 | 272 | 40 | 19:30 | 0% | 0.008443%
2019-09-29 | 272 | 41 | 20:00 | 0% | 0.008223%
2019-09-29 | 272 | 42 | 20:30 | 0% | 0.007842%
2019-09-29 | 272 | 43 | 21:00 | 0% | 0.007462%
2019-09-29 | 272 | 44 | 21:30 | 0% | 0.006971%
2019-09-29 | 272 | 45 | 22:00 | 0% | 0.00653%
2019-09-29 | 272 | 46 | 22:30 | 0% | 0.005799%
2019-09-29 | 272 | 47 | 23:00 | 0% | 0.004918%
2019-09-29 | 272 | 48 | 23:30 | 0% | 0.004257%
2019-09-30 | 273 | 1 | 0:00 | 0% | 0.003766%
2019-09-30 | 273 | 2 | 0:30 | 0% | 0.003285%
2019-09-30 | 273 | 3 | 1:00 | 0% | 0.003055%
2019-09-30 | 273 | 4 | 1:30 | 0% | 0.002844%
2019-09-30 | 273 | 5 | 2:00 | 0% | 0.002754%
2019-09-30 | 273 | 6 | 2:30 | 0% | 0.002804%
2019-09-30 | 273 | 7 | 3:00 | 0% | 0.002724%
2019-09-30 | 273 | 8 | 3:30 | 0% | 0.002624%
2019-09-30 | 273 | 9 | 4:00 | 0% | 0.002654%
2019-09-30 | 273 | 10 | 4:30 | 0% | 0.002744%
2019-09-30 | 273 | 11 | 5:00 | 0% | 0.002804%
2019-09-30 | 273 | 12 | 5:30 | 0% | 0.003045%
2019-09-30 | 273 | 13 | 6:00 | 3.284e-05% | 0.003646%
2019-09-30 | 273 | 14 | 6:30 | 0.0005199% | 0.004267%
2019-09-30 | 273 | 15 | 7:00 | 0.002024% | 0.005298%
2019-09-30 | 273 | 16 | 7:30 | 0.005551% | 0.005759%
2019-09-30 | 273 | 17 | 8:00 | 0.01018% | 0.005819%
2019-09-30 | 273 | 18 | 8:30 | 0.01317% | 0.005939%
2019-09-30 | 273 | 19 | 9:00 | 0.01394% | 0.005869%
2019-09-30 | 273 | 20 | 9:30 | 0.01687% | 0.005829%
2019-09-30 | 273 | 21 | 10:00 | 0.0236% | 0.005589%
2019-09-30 | 273 | 22 | 10:30 | 0.02625% | 0.005378%
2019-09-30 | 273 | 23 | 11:00 | 0.02864% | 0.005569%
2019-09-30 | 273 | 24 | 11:30 | 0.03022% | 0.005378%
2019-09-30 | 273 | 25 | 12:00 | 0.03043% | 0.005609%
2019-09-30 | 273 | 26 | 12:30 | 0.03001% | 0.005619%
2019-09-30 | 273 | 27 | 13:00 | 0.02853% | 0.005509%
2019-09-30 | 273 | 28 | 13:30 | 0.02621% | 0.005338%
2019-09-30 | 273 | 29 | 14:00 | 0.02368% | 0.005118%
2019-09-30 | 273 | 30 | 14:30 | 0.02103% | 0.005198%
2019-09-30 | 273 | 31 | 15:00 | 0.0179% | 0.005188%
2019-09-30 | 273 | 32 | 15:30 | 0.01375% | 0.005519%
2019-09-30 | 273 | 33 | 16:00 | 0.009545% | 0.006019%
2019-09-30 | 273 | 34 | 16:30 | 0.005572% | 0.00652%
2019-09-30 | 273 | 35 | 17:00 | 0.002467% | 0.007061%
2019-09-30 | 273 | 36 | 17:30 | 0.000603% | 0.007472%
2019-09-30 | 273 | 37 | 18:00 | 2.528e-05% | 0.007952%
2019-09-30 | 273 | 38 | 18:30 | 0% | 0.008563%
2019-09-30 | 273 | 39 | 19:00 | 0% | 0.008513%
2019-09-30 | 273 | 40 | 19:30 | 0% | 0.008443%
2019-09-30 | 273 | 41 | 20:00 | 0% | 0.008123%
2019-09-30 | 273 | 42 | 20:30 | 0% | 0.007732%
2019-09-30 | 273 | 43 | 21:00 | 0% | 0.007391%
2019-09-30 | 273 | 44 | 21:30 | 0% | 0.007031%
2019-09-30 | 273 | 45 | 22:00 | 0% | 0.00658%
2019-09-30 | 273 | 46 | 22:30 | 0% | 0.005909%
2019-09-30 | 273 | 47 | 23:00 | 0% | 0.005068%
2019-09-30 | 273 | 48 | 23:30 | 0% | 0.004447%
2019-10-01 | 274 | 1 | 0:00 | 0% | 0.003936%
2019-10-01 | 274 | 2 | 0:30 | 0% | 0.003505%
2019-10-01 | 274 | 3 | 1:00 | 0% | 0.003185%
2019-10-01 | 274 | 4 | 1:30 | 0% | 0.002935%
2019-10-01 | 274 | 5 | 2:00 | 0% | 0.002834%
2019-10-01 | 274 | 6 | 2:30 | 0% | 0.002814%
2019-10-01 | 274 | 7 | 3:00 | 0% | 0.002744%
2019-10-01 | 274 | 8 | 3:30 | 0% | 0.002684%
2019-10-01 | 274 | 9 | 4:00 | 0% | 0.002654%
2019-10-01 | 274 | 10 | 4:30 | 0% | 0.002654%
2019-10-01 | 274 | 11 | 5:00 | 0% | 0.002774%
2019-10-01 | 274 | 12 | 5:30 | 0% | 0.002955%
2019-10-01 | 274 | 13 | 6:00 | 0.0002158% | 0.003145%
2019-10-01 | 274 | 14 | 6:30 | 0.00114% | 0.003535%
2019-10-01 | 274 | 15 | 7:00 | 0.003168% | 0.004086%
2019-10-01 | 274 | 16 | 7:30 | 0.005806% | 0.004707%
2019-10-01 | 274 | 17 | 8:00 | 0.009487% | 0.005428%
2019-10-01 | 274 | 18 | 8:30 | 0.01502% | 0.006109%
2019-10-01 | 274 | 19 | 9:00 | 0.02171% | 0.00625%
2019-10-01 | 274 | 20 | 9:30 | 0.02514% | 0.00643%
2019-10-01 | 274 | 21 | 10:00 | 0.02734% | 0.00655%
2019-10-01 | 274 | 22 | 10:30 | 0.02862% | 0.006009%
2019-10-01 | 274 | 23 | 11:00 | 0.02959% | 0.006059%
2019-10-01 | 274 | 24 | 11:30 | 0.02996% | 0.005879%
2019-10-01 | 274 | 25 | 12:00 | 0.02998% | 0.006009%
2019-10-01 | 274 | 26 | 12:30 | 0.02935% | 0.005949%
2019-10-01 | 274 | 27 | 13:00 | 0.02828% | 0.005889%
2019-10-01 | 274 | 28 | 13:30 | 0.02662% | 0.005709%
2019-10-01 | 274 | 29 | 14:00 | 0.02428% | 0.005529%
2019-10-01 | 274 | 30 | 14:30 | 0.02135% | 0.005579%
2019-10-01 | 274 | 31 | 15:00 | 0.01778% | 0.005509%
2019-10-01 | 274 | 32 | 15:30 | 0.01374% | 0.005659%
2019-10-01 | 274 | 33 | 16:00 | 0.009635% | 0.005829%
2019-10-01 | 274 | 34 | 16:30 | 0.005462% | 0.00632%
2019-10-01 | 274 | 35 | 17:00 | 0.00227% | 0.007001%
2019-10-01 | 274 | 36 | 17:30 | 0.0004419% | 0.007652%
2019-10-01 | 274 | 37 | 18:00 | 1.924e-05% | 0.008032%
2019-10-01 | 274 | 38 | 18:30 | 0% | 0.008133%
2019-10-01 | 274 | 39 | 19:00 | 0% | 0.008393%
2019-10-01 | 274 | 40 | 19:30 | 0% | 0.007942%
2019-10-01 | 274 | 41 | 20:00 | 0% | 0.007652%
2019-10-01 | 274 | 42 | 20:30 | 0% | 0.007441%
2019-10-01 | 274 | 43 | 21:00 | 0% | 0.007011%
2019-10-01 | 274 | 44 | 21:30 | 0% | 0.006841%
2019-10-01 | 274 | 45 | 22:00 | 0% | 0.00638%
2019-10-01 | 274 | 46 | 22:30 | 0% | 0.005769%
2019-10-01 | 274 | 47 | 23:00 | 0% | 0.005198%
2019-10-01 | 274 | 48 | 23:30 | 0% | 0.004627%
2019-10-02 | 275 | 1 | 0:00 | 0% | 0.004046%
2019-10-02 | 275 | 2 | 0:30 | 0% | 0.003656%
2019-10-02 | 275 | 3 | 1:00 | 0% | 0.003285%
2019-10-02 | 275 | 4 | 1:30 | 0% | 0.003075%
2019-10-02 | 275 | 5 | 2:00 | 0% | 0.002935%
2019-10-02 | 275 | 6 | 2:30 | 0% | 0.002844%
2019-10-02 | 275 | 7 | 3:00 | 0% | 0.002784%
2019-10-02 | 275 | 8 | 3:30 | 0% | 0.002714%
2019-10-02 | 275 | 9 | 4:00 | 0% | 0.002654%
2019-10-02 | 275 | 10 | 4:30 | 0% | 0.002704%
2019-10-02 | 275 | 11 | 5:00 | 0% | 0.002794%
2019-10-02 | 275 | 12 | 5:30 | 0% | 0.002824%
2019-10-02 | 275 | 13 | 6:00 | 0.0001102% | 0.003025%
2019-10-02 | 275 | 14 | 6:30 | 0.000805% | 0.003275%
2019-10-02 | 275 | 15 | 7:00 | 0.002796% | 0.003706%
2019-10-02 | 275 | 16 | 7:30 | 0.004878% | 0.004237%
2019-10-02 | 275 | 17 | 8:00 | 0.006743% | 0.005248%
2019-10-02 | 275 | 18 | 8:30 | 0.007864% | 0.005929%
2019-10-02 | 275 | 19 | 9:00 | 0.007834% | 0.0064%
2019-10-02 | 275 | 20 | 9:30 | 0.007893% | 0.00648%
2019-10-02 | 275 | 21 | 10:00 | 0.008367% | 0.00644%
2019-10-02 | 275 | 22 | 10:30 | 0.008298% | 0.006971%
2019-10-02 | 275 | 23 | 11:00 | 0.009227% | 0.007261%
2019-10-02 | 275 | 24 | 11:30 | 0.009388% | 0.007051%
2019-10-02 | 275 | 25 | 12:00 | 0.009741% | 0.007251%
2019-10-02 | 275 | 26 | 12:30 | 0.009697% | 0.007331%
2019-10-02 | 275 | 27 | 13:00 | 0.009641% | 0.007261%
2019-10-02 | 275 | 28 | 13:30 | 0.009318% | 0.00679%
2019-10-02 | 275 | 29 | 14:00 | 0.008261% | 0.00672%
2019-10-02 | 275 | 30 | 14:30 | 0.00762% | 0.00664%
2019-10-02 | 275 | 31 | 15:00 | 0.006463% | 0.006901%
2019-10-02 | 275 | 32 | 15:30 | 0.005046% | 0.006911%
2019-10-02 | 275 | 33 | 16:00 | 0.004009% | 0.007371%
2019-10-02 | 275 | 34 | 16:30 | 0.002254% | 0.007572%
2019-10-02 | 275 | 35 | 17:00 | 0.0008892% | 0.008383%
2019-10-02 | 275 | 36 | 17:30 | 7.049e-05% | 0.008543%
2019-10-02 | 275 | 37 | 18:00 | 5.654e-06% | 0.008954%
2019-10-02 | 275 | 38 | 18:30 | 5.654e-06% | 0.009324%
2019-10-02 | 275 | 39 | 19:00 | 5.654e-06% | 0.009555%
2019-10-02 | 275 | 40 | 19:30 | 5.654e-06% | 0.009495%
2019-10-02 | 275 | 41 | 20:00 | 5.654e-06% | 0.008924%
2019-10-02 | 275 | 42 | 20:30 | 5.724e-06% | 0.008233%
2019-10-02 | 275 | 43 | 21:00 | 5.724e-06% | 0.007932%
2019-10-02 | 275 | 44 | 21:30 | 5.724e-06% | 0.007281%
2019-10-02 | 275 | 45 | 22:00 | 5.724e-06% | 0.00678%
2019-10-02 | 275 | 46 | 22:30 | 5.724e-06% | 0.005969%
2019-10-02 | 275 | 47 | 23:00 | 5.724e-06% | 0.005098%
2019-10-02 | 275 | 48 | 23:30 | 5.724e-06% | 0.004327%
2019-10-03 | 276 | 1 | 0:00 | 0% | 0.003706%
2019-10-03 | 276 | 2 | 0:30 | 0% | 0.003255%
2019-10-03 | 276 | 3 | 1:00 | 0% | 0.002965%
2019-10-03 | 276 | 4 | 1:30 | 0% | 0.002804%
2019-10-03 | 276 | 5 | 2:00 | 0% | 0.002714%
2019-10-03 | 276 | 6 | 2:30 | 0% | 0.002684%
2019-10-03 | 276 | 7 | 3:00 | 0% | 0.002644%
2019-10-03 | 276 | 8 | 3:30 | 0% | 0.002624%
2019-10-03 | 276 | 9 | 4:00 | 0% | 0.002604%
2019-10-03 | 276 | 10 | 4:30 | 0% | 0.002654%
2019-10-03 | 276 | 11 | 5:00 | 0% | 0.002824%
2019-10-03 | 276 | 12 | 5:30 | 0% | 0.003025%
2019-10-03 | 276 | 13 | 6:00 | 8.21e-05% | 0.003656%
2019-10-03 | 276 | 14 | 6:30 | 0.0008233% | 0.004387%
2019-10-03 | 276 | 15 | 7:00 | 0.002307% | 0.005138%
2019-10-03 | 276 | 16 | 7:30 | 0.004281% | 0.005819%
2019-10-03 | 276 | 17 | 8:00 | 0.006725% | 0.005679%
2019-10-03 | 276 | 18 | 8:30 | 0.01022% | 0.005829%
2019-10-03 | 276 | 19 | 9:00 | 0.01331% | 0.005979%
2019-10-03 | 276 | 20 | 9:30 | 0.01616% | 0.005859%
2019-10-03 | 276 | 21 | 10:00 | 0.0201% | 0.005779%
2019-10-03 | 276 | 22 | 10:30 | 0.01881% | 0.005659%
2019-10-03 | 276 | 23 | 11:00 | 0.02429% | 0.005849%
2019-10-03 | 276 | 24 | 11:30 | 0.03256% | 0.005719%
2019-10-03 | 276 | 25 | 12:00 | 0.03235% | 0.005789%
2019-10-03 | 276 | 26 | 12:30 | 0.03054% | 0.005749%
2019-10-03 | 276 | 27 | 13:00 | 0.02924% | 0.005729%
2019-10-03 | 276 | 28 | 13:30 | 0.0264% | 0.005529%
2019-10-03 | 276 | 29 | 14:00 | 0.02362% | 0.005368%
2019-10-03 | 276 | 30 | 14:30 | 0.02088% | 0.005488%
2019-10-03 | 276 | 31 | 15:00 | 0.01748% | 0.005488%
2019-10-03 | 276 | 32 | 15:30 | 0.01383% | 0.005939%
2019-10-03 | 276 | 33 | 16:00 | 0.009014% | 0.00638%
2019-10-03 | 276 | 34 | 16:30 | 0.004712% | 0.006981%
2019-10-03 | 276 | 35 | 17:00 | 0.001548% | 0.007842%
2019-10-03 | 276 | 36 | 17:30 | 0.0001634% | 0.008103%
2019-10-03 | 276 | 37 | 18:00 | 9.309e-07% | 0.008453%
2019-10-03 | 276 | 38 | 18:30 | 0% | 0.009104%
2019-10-03 | 276 | 39 | 19:00 | 0% | 0.009054%
2019-10-03 | 276 | 40 | 19:30 | 0% | 0.008784%
2019-10-03 | 276 | 41 | 20:00 | 0% | 0.008373%
2019-10-03 | 276 | 42 | 20:30 | 0% | 0.008012%
2019-10-03 | 276 | 43 | 21:00 | 0% | 0.007782%
2019-10-03 | 276 | 44 | 21:30 | 0% | 0.007181%
2019-10-03 | 276 | 45 | 22:00 | 0% | 0.0067%
2019-10-03 | 276 | 46 | 22:30 | 0% | 0.005969%
2019-10-03 | 276 | 47 | 23:00 | 0% | 0.004998%
2019-10-03 | 276 | 48 | 23:30 | 0% | 0.004237%
2019-10-04 | 277 | 1 | 0:00 | 0% | 0.003676%
2019-10-04 | 277 | 2 | 0:30 | 0% | 0.003195%
2019-10-04 | 277 | 3 | 1:00 | 0% | 0.003005%
2019-10-04 | 277 | 4 | 1:30 | 0% | 0.002804%
2019-10-04 | 277 | 5 | 2:00 | 0% | 0.002714%
2019-10-04 | 277 | 6 | 2:30 | 0% | 0.002724%
2019-10-04 | 277 | 7 | 3:00 | 0% | 0.002674%
2019-10-04 | 277 | 8 | 3:30 | 0% | 0.002624%
2019-10-04 | 277 | 9 | 4:00 | 0% | 0.002634%
2019-10-04 | 277 | 10 | 4:30 | 0% | 0.002684%
2019-10-04 | 277 | 11 | 5:00 | 0% | 0.002794%
2019-10-04 | 277 | 12 | 5:30 | 2.346e-06% | 0.003095%
2019-10-04 | 277 | 13 | 6:00 | 0.0002369% | 0.003566%
2019-10-04 | 277 | 14 | 6:30 | 0.001166% | 0.004176%
2019-10-04 | 277 | 15 | 7:00 | 0.002627% | 0.005098%
2019-10-04 | 277 | 16 | 7:30 | 0.004412% | 0.005739%
2019-10-04 | 277 | 17 | 8:00 | 0.006544% | 0.005639%
2019-10-04 | 277 | 18 | 8:30 | 0.00886% | 0.005819%
2019-10-04 | 277 | 19 | 9:00 | 0.01124% | 0.005679%
2019-10-04 | 277 | 20 | 9:30 | 0.01471% | 0.005488%
2019-10-04 | 277 | 21 | 10:00 | 0.01683% | 0.005448%
2019-10-04 | 277 | 22 | 10:30 | 0.02142% | 0.005268%
2019-10-04 | 277 | 23 | 11:00 | 0.02765% | 0.005308%
2019-10-04 | 277 | 24 | 11:30 | 0.02901% | 0.005218%
2019-10-04 | 277 | 25 | 12:00 | 0.02639% | 0.005238%
2019-10-04 | 277 | 26 | 12:30 | 0.0244% | 0.005258%
2019-10-04 | 277 | 27 | 13:00 | 0.02294% | 0.005178%
2019-10-04 | 277 | 28 | 13:30 | 0.01928% | 0.005098%
2019-10-04 | 277 | 29 | 14:00 | 0.01728% | 0.004978%
2019-10-04 | 277 | 30 | 14:30 | 0.01338% | 0.005098%
2019-10-04 | 277 | 31 | 15:00 | 0.01119% | 0.005188%
2019-10-04 | 277 | 32 | 15:30 | 0.007881% | 0.005529%
2019-10-04 | 277 | 33 | 16:00 | 0.005358% | 0.006069%
2019-10-04 | 277 | 34 | 16:30 | 0.002842% | 0.00674%
2019-10-04 | 277 | 35 | 17:00 | 0.0007626% | 0.007572%
2019-10-04 | 277 | 36 | 17:30 | 0.0001334% | 0.008153%
2019-10-04 | 277 | 37 | 18:00 | 1.235e-05% | 0.008523%
2019-10-04 | 277 | 38 | 18:30 | 1.083e-05% | 0.009004%
2019-10-04 | 277 | 39 | 19:00 | 1.083e-05% | 0.008934%
2019-10-04 | 277 | 40 | 19:30 | 1.083e-05% | 0.008774%
2019-10-04 | 277 | 41 | 20:00 | 1.083e-05% | 0.008513%
2019-10-04 | 277 | 42 | 20:30 | 1.097e-05% | 0.007992%
2019-10-04 | 277 | 43 | 21:00 | 1.097e-05% | 0.007682%
2019-10-04 | 277 | 44 | 21:30 | 1.097e-05% | 0.007131%
2019-10-04 | 277 | 45 | 22:00 | 1.097e-05% | 0.00666%
2019-10-04 | 277 | 46 | 22:30 | 1.097e-05% | 0.005939%
2019-10-04 | 277 | 47 | 23:00 | 1.097e-05% | 0.005008%
2019-10-04 | 277 | 48 | 23:30 | 1.097e-05% | 0.004277%
2019-10-05 | 278 | 1 | 0:00 | 0% | 0.003716%
2019-10-05 | 278 | 2 | 0:30 | 0% | 0.003175%
2019-10-05 | 278 | 3 | 1:00 | 0% | 0.002975%
2019-10-05 | 278 | 4 | 1:30 | 0% | 0.002784%
2019-10-05 | 278 | 5 | 2:00 | 0% | 0.002724%
2019-10-05 | 278 | 6 | 2:30 | 0% | 0.002724%
2019-10-05 | 278 | 7 | 3:00 | 0% | 0.002664%
2019-10-05 | 278 | 8 | 3:30 | 0% | 0.002564%
2019-10-05 | 278 | 9 | 4:00 | 0% | 0.002644%
2019-10-05 | 278 | 10 | 4:30 | 0% | 0.002674%
2019-10-05 | 278 | 11 | 5:00 | 0% | 0.002754%
2019-10-05 | 278 | 12 | 5:30 | 0% | 0.003115%
2019-10-05 | 278 | 13 | 6:00 | 0.0001853% | 0.003606%
2019-10-05 | 278 | 14 | 6:30 | 0.0009526% | 0.004206%
2019-10-05 | 278 | 15 | 7:00 | 0.002483% | 0.005078%
2019-10-05 | 278 | 16 | 7:30 | 0.004425% | 0.005799%
2019-10-05 | 278 | 17 | 8:00 | 0.007751% | 0.005719%
2019-10-05 | 278 | 18 | 8:30 | 0.01227% | 0.005749%
2019-10-05 | 278 | 19 | 9:00 | 0.01528% | 0.005749%
2019-10-05 | 278 | 20 | 9:30 | 0.01767% | 0.005669%
2019-10-05 | 278 | 21 | 10:00 | 0.01978% | 0.005448%
2019-10-05 | 278 | 22 | 10:30 | 0.02162% | 0.005358%
2019-10-05 | 278 | 23 | 11:00 | 0.02638% | 0.005328%
2019-10-05 | 278 | 24 | 11:30 | 0.02955% | 0.005238%
2019-10-05 | 278 | 25 | 12:00 | 0.02297% | 0.005488%
2019-10-05 | 278 | 26 | 12:30 | 0.02361% | 0.005388%
2019-10-05 | 278 | 27 | 13:00 | 0.01776% | 0.005278%
2019-10-05 | 278 | 28 | 13:30 | 0.0141% | 0.005138%
2019-10-05 | 278 | 29 | 14:00 | 0.009949% | 0.004938%
2019-10-05 | 278 | 30 | 14:30 | 0.007868% | 0.005008%
2019-10-05 | 278 | 31 | 15:00 | 0.007737% | 0.005168%
2019-10-05 | 278 | 32 | 15:30 | 0.008159% | 0.005589%
2019-10-05 | 278 | 33 | 16:00 | 0.005932% | 0.006069%
2019-10-05 | 278 | 34 | 16:30 | 0.00496% | 0.00665%
2019-10-05 | 278 | 35 | 17:00 | 0.00164% | 0.007502%
2019-10-05 | 278 | 36 | 17:30 | 6.854e-05% | 0.007982%
2019-10-05 | 278 | 37 | 18:00 | 0% | 0.008473%
2019-10-05 | 278 | 38 | 18:30 | 0% | 0.009074%
2019-10-05 | 278 | 39 | 19:00 | 0% | 0.008904%
2019-10-05 | 278 | 40 | 19:30 | 0% | 0.008754%
2019-10-05 | 278 | 41 | 20:00 | 0% | 0.008473%
2019-10-05 | 278 | 42 | 20:30 | 0% | 0.008092%
2019-10-05 | 278 | 43 | 21:00 | 0% | 0.007662%
2019-10-05 | 278 | 44 | 21:30 | 0% | 0.007171%
2019-10-05 | 278 | 45 | 22:00 | 0% | 0.00667%
2019-10-05 | 278 | 46 | 22:30 | 0% | 0.005919%
2019-10-05 | 278 | 47 | 23:00 | 0% | 0.005008%
2019-10-05 | 278 | 48 | 23:30 | 0% | 0.004227%
2019-10-06 | 279 | 1 | 0:00 | 0% | 0.003706%
2019-10-06 | 279 | 2 | 0:30 | 0% | 0.003255%
2019-10-06 | 279 | 3 | 1:00 | 0% | 0.003005%
2019-10-06 | 279 | 4 | 1:30 | 0% | 0.002824%
2019-10-06 | 279 | 5 | 2:00 | 0% | 0.002754%
2019-10-06 | 279 | 6 | 2:30 | 0% | 0.002694%
2019-10-06 | 279 | 7 | 3:00 | 0% | 0.002684%
2019-10-06 | 279 | 8 | 3:30 | 0% | 0.002664%
2019-10-06 | 279 | 9 | 4:00 | 0% | 0.002664%
2019-10-06 | 279 | 10 | 4:30 | 0% | 0.002704%
2019-10-06 | 279 | 11 | 5:00 | 0% | 0.002814%
2019-10-06 | 279 | 12 | 5:30 | 0% | 0.003095%
2019-10-06 | 279 | 13 | 6:00 | 0.0001149% | 0.003736%
2019-10-06 | 279 | 14 | 6:30 | 0.0007553% | 0.004447%
2019-10-06 | 279 | 15 | 7:00 | 0.001981% | 0.005258%
2019-10-06 | 279 | 16 | 7:30 | 0.003813% | 0.005889%
2019-10-06 | 279 | 17 | 8:00 | 0.005891% | 0.005769%
2019-10-06 | 279 | 18 | 8:30 | 0.007872% | 0.005829%
2019-10-06 | 279 | 19 | 9:00 | 0.009225% | 0.005799%
2019-10-06 | 279 | 20 | 9:30 | 0.01023% | 0.005749%
2019-10-06 | 279 | 21 | 10:00 | 0.0119% | 0.005579%
2019-10-06 | 279 | 22 | 10:30 | 0.01308% | 0.005458%
2019-10-06 | 279 | 23 | 11:00 | 0.01439% | 0.005378%
2019-10-06 | 279 | 24 | 11:30 | 0.01518% | 0.005288%
2019-10-06 | 279 | 25 | 12:00 | 0.01508% | 0.005328%
2019-10-06 | 279 | 26 | 12:30 | 0.01636% | 0.005398%
2019-10-06 | 279 | 27 | 13:00 | 0.01658% | 0.005328%
2019-10-06 | 279 | 28 | 13:30 | 0.01451% | 0.005228%
2019-10-06 | 279 | 29 | 14:00 | 0.01421% | 0.005148%
2019-10-06 | 279 | 30 | 14:30 | 0.01201% | 0.005318%
2019-10-06 | 279 | 31 | 15:00 | 0.009696% | 0.005358%
2019-10-06 | 279 | 32 | 15:30 | 0.008249% | 0.005749%
2019-10-06 | 279 | 33 | 16:00 | 0.005407% | 0.00618%
2019-10-06 | 279 | 34 | 16:30 | 0.002637% | 0.00671%
2019-10-06 | 279 | 35 | 17:00 | 0.001233% | 0.007522%
2019-10-06 | 279 | 36 | 17:30 | 0.0001307% | 0.007852%
2019-10-06 | 279 | 37 | 18:00 | 0% | 0.008353%
2019-10-06 | 279 | 38 | 18:30 | 0% | 0.009014%
2019-10-06 | 279 | 39 | 19:00 | 0% | 0.008874%
2019-10-06 | 279 | 40 | 19:30 | 0% | 0.008693%
2019-10-06 | 279 | 41 | 20:00 | 0% | 0.008413%
2019-10-06 | 279 | 42 | 20:30 | 0% | 0.008022%
2019-10-06 | 279 | 43 | 21:00 | 0% | 0.007632%
2019-10-06 | 279 | 44 | 21:30 | 0% | 0.007131%
2019-10-06 | 279 | 45 | 22:00 | 0% | 0.00666%
2019-10-06 | 279 | 46 | 22:30 | 0% | 0.005889%
2019-10-06 | 279 | 47 | 23:00 | 0% | 0.005008%
2019-10-06 | 279 | 48 | 23:30 | 0% | 0.004327%
2019-10-07 | 280 | 1 | 0:00 | 0% | 0.003786%
2019-10-07 | 280 | 2 | 0:30 | 0% | 0.003315%
2019-10-07 | 280 | 3 | 1:00 | 0% | 0.003065%
2019-10-07 | 280 | 4 | 1:30 | 0% | 0.002864%
2019-10-07 | 280 | 5 | 2:00 | 0% | 0.002794%
2019-10-07 | 280 | 6 | 2:30 | 0% | 0.002834%
2019-10-07 | 280 | 7 | 3:00 | 0% | 0.002744%
2019-10-07 | 280 | 8 | 3:30 | 0% | 0.002664%
2019-10-07 | 280 | 9 | 4:00 | 0% | 0.002694%
2019-10-07 | 280 | 10 | 4:30 | 0% | 0.002764%
2019-10-07 | 280 | 11 | 5:00 | 0% | 0.002834%
2019-10-07 | 280 | 12 | 5:30 | 0% | 0.003095%
2019-10-07 | 280 | 13 | 6:00 | 1.877e-05% | 0.003706%
2019-10-07 | 280 | 14 | 6:30 | 0.0004661% | 0.004317%
2019-10-07 | 280 | 15 | 7:00 | 0.002041% | 0.005318%
2019-10-07 | 280 | 16 | 7:30 | 0.004479% | 0.005849%
2019-10-07 | 280 | 17 | 8:00 | 0.006978% | 0.005919%
2019-10-07 | 280 | 18 | 8:30 | 0.008244% | 0.006109%
2019-10-07 | 280 | 19 | 9:00 | 0.01093% | 0.006019%
2019-10-07 | 280 | 20 | 9:30 | 0.01371% | 0.005939%
2019-10-07 | 280 | 21 | 10:00 | 0.01424% | 0.005719%
2019-10-07 | 280 | 22 | 10:30 | 0.01355% | 0.005529%
2019-10-07 | 280 | 23 | 11:00 | 0.01973% | 0.005689%
2019-10-07 | 280 | 24 | 11:30 | 0.02457% | 0.005509%
2019-10-07 | 280 | 25 | 12:00 | 0.02284% | 0.005739%
2019-10-07 | 280 | 26 | 12:30 | 0.01983% | 0.005749%
2019-10-07 | 280 | 27 | 13:00 | 0.01994% | 0.005629%
2019-10-07 | 280 | 28 | 13:30 | 0.01497% | 0.005438%
2019-10-07 | 280 | 29 | 14:00 | 0.01395% | 0.005218%
2019-10-07 | 280 | 30 | 14:30 | 0.01128% | 0.005288%
2019-10-07 | 280 | 31 | 15:00 | 0.008169% | 0.005308%
2019-10-07 | 280 | 32 | 15:30 | 0.004791% | 0.005599%
2019-10-07 | 280 | 33 | 16:00 | 0.003104% | 0.006139%
2019-10-07 | 280 | 34 | 16:30 | 0.001505% | 0.00671%
2019-10-07 | 280 | 35 | 17:00 | 0.0006108% | 0.007321%
2019-10-07 | 280 | 36 | 17:30 | 3.264e-05% | 0.007812%
2019-10-07 | 280 | 37 | 18:00 | 0% | 0.008373%
2019-10-07 | 280 | 38 | 18:30 | 0% | 0.008934%
2019-10-07 | 280 | 39 | 19:00 | 0% | 0.008824%
2019-10-07 | 280 | 40 | 19:30 | 0% | 0.008643%
2019-10-07 | 280 | 41 | 20:00 | 0% | 0.008283%
2019-10-07 | 280 | 42 | 20:30 | 0% | 0.007882%
2019-10-07 | 280 | 43 | 21:00 | 0% | 0.007522%
2019-10-07 | 280 | 44 | 21:30 | 0% | 0.007161%
2019-10-07 | 280 | 45 | 22:00 | 0% | 0.00669%
2019-10-07 | 280 | 46 | 22:30 | 0% | 0.005989%
2019-10-07 | 280 | 47 | 23:00 | 0% | 0.005158%
2019-10-07 | 280 | 48 | 23:30 | 0% | 0.004507%
2019-10-08 | 281 | 1 | 0:00 | 0% | 0.003976%
2019-10-08 | 281 | 2 | 0:30 | 0% | 0.003535%
2019-10-08 | 281 | 3 | 1:00 | 0% | 0.003235%
2019-10-08 | 281 | 4 | 1:30 | 0% | 0.002955%
2019-10-08 | 281 | 5 | 2:00 | 0% | 0.002854%
2019-10-08 | 281 | 6 | 2:30 | 0% | 0.002854%
2019-10-08 | 281 | 7 | 3:00 | 0% | 0.002764%
2019-10-08 | 281 | 8 | 3:30 | 0% | 0.002724%
2019-10-08 | 281 | 9 | 4:00 | 0% | 0.002694%
2019-10-08 | 281 | 10 | 4:30 | 0% | 0.002684%
2019-10-08 | 281 | 11 | 5:00 | 0% | 0.002774%
2019-10-08 | 281 | 12 | 5:30 | 0% | 0.002975%
2019-10-08 | 281 | 13 | 6:00 | 2.346e-06% | 0.003125%
2019-10-08 | 281 | 14 | 6:30 | 0.0001014% | 0.003505%
2019-10-08 | 281 | 15 | 7:00 | 0.0007443% | 0.004096%
2019-10-08 | 281 | 16 | 7:30 | 0.002169% | 0.004677%
2019-10-08 | 281 | 17 | 8:00 | 0.006234% | 0.005448%
2019-10-08 | 281 | 18 | 8:30 | 0.009226% | 0.00619%
2019-10-08 | 281 | 19 | 9:00 | 0.01261% | 0.00632%
2019-10-08 | 281 | 20 | 9:30 | 0.01544% | 0.00649%
2019-10-08 | 281 | 21 | 10:00 | 0.01749% | 0.00667%
2019-10-08 | 281 | 22 | 10:30 | 0.01934% | 0.006039%
2019-10-08 | 281 | 23 | 11:00 | 0.02043% | 0.006119%
2019-10-08 | 281 | 24 | 11:30 | 0.02085% | 0.005979%
2019-10-08 | 281 | 25 | 12:00 | 0.02035% | 0.006099%
2019-10-08 | 281 | 26 | 12:30 | 0.02048% | 0.006049%
2019-10-08 | 281 | 27 | 13:00 | 0.01716% | 0.005989%
2019-10-08 | 281 | 28 | 13:30 | 0.01004% | 0.005829%
2019-10-08 | 281 | 29 | 14:00 | 0.007311% | 0.005599%
2019-10-08 | 281 | 30 | 14:30 | 0.00789% | 0.005719%
2019-10-08 | 281 | 31 | 15:00 | 0.00615% | 0.005639%
2019-10-08 | 281 | 32 | 15:30 | 0.004885% | 0.005759%
2019-10-08 | 281 | 33 | 16:00 | 0.002622% | 0.006009%
2019-10-08 | 281 | 34 | 16:30 | 0.001363% | 0.00651%
2019-10-08 | 281 | 35 | 17:00 | 0.0004123% | 0.007261%
2019-10-08 | 281 | 36 | 17:30 | 8.57e-06% | 0.008022%
2019-10-08 | 281 | 37 | 18:00 | 0% | 0.008463%
2019-10-08 | 281 | 38 | 18:30 | 0% | 0.008343%
2019-10-08 | 281 | 39 | 19:00 | 0% | 0.008573%
2019-10-08 | 281 | 40 | 19:30 | 0% | 0.008062%
2019-10-08 | 281 | 41 | 20:00 | 0% | 0.007762%
2019-10-08 | 281 | 42 | 20:30 | 0% | 0.007482%
2019-10-08 | 281 | 43 | 21:00 | 0% | 0.007031%
2019-10-08 | 281 | 44 | 21:30 | 0% | 0.006881%
2019-10-08 | 281 | 45 | 22:00 | 0% | 0.00648%
2019-10-08 | 281 | 46 | 22:30 | 0% | 0.005809%
2019-10-08 | 281 | 47 | 23:00 | 0% | 0.005298%
2019-10-08 | 281 | 48 | 23:30 | 0% | 0.004747%
2019-10-09 | 282 | 1 | 0:00 | 0% | 0.004066%
2019-10-09 | 282 | 2 | 0:30 | 0% | 0.003706%
2019-10-09 | 282 | 3 | 1:00 | 0% | 0.003335%
2019-10-09 | 282 | 4 | 1:30 | 0% | 0.003115%
2019-10-09 | 282 | 5 | 2:00 | 0% | 0.003025%
2019-10-09 | 282 | 6 | 2:30 | 0% | 0.002955%
2019-10-09 | 282 | 7 | 3:00 | 0% | 0.002844%
2019-10-09 | 282 | 8 | 3:30 | 0% | 0.002764%
2019-10-09 | 282 | 9 | 4:00 | 0% | 0.002714%
2019-10-09 | 282 | 10 | 4:30 | 0% | 0.002724%
2019-10-09 | 282 | 11 | 5:00 | 0% | 0.002804%
2019-10-09 | 282 | 12 | 5:30 | 0% | 0.002844%
2019-10-09 | 282 | 13 | 6:00 | 4.691e-06% | 0.003055%
2019-10-09 | 282 | 14 | 6:30 | 0.0002606% | 0.003295%
2019-10-09 | 282 | 15 | 7:00 | 0.001418% | 0.003696%
2019-10-09 | 282 | 16 | 7:30 | 0.003106% | 0.004217%
2019-10-09 | 282 | 17 | 8:00 | 0.004746% | 0.005228%
2019-10-09 | 282 | 18 | 8:30 | 0.006703% | 0.005939%
2019-10-09 | 282 | 19 | 9:00 | 0.008276% | 0.00637%
2019-10-09 | 282 | 20 | 9:30 | 0.01078% | 0.00646%
2019-10-09 | 282 | 21 | 10:00 | 0.01179% | 0.00642%
2019-10-09 | 282 | 22 | 10:30 | 0.01205% | 0.006871%
2019-10-09 | 282 | 23 | 11:00 | 0.01216% | 0.007131%
2019-10-09 | 282 | 24 | 11:30 | 0.01324% | 0.006941%
2019-10-09 | 282 | 25 | 12:00 | 0.01374% | 0.007091%
2019-10-09 | 282 | 26 | 12:30 | 0.01515% | 0.007191%
2019-10-09 | 282 | 27 | 13:00 | 0.01397% | 0.007081%
2019-10-09 | 282 | 28 | 13:30 | 0.01387% | 0.00673%
2019-10-09 | 282 | 29 | 14:00 | 0.01081% | 0.00664%
2019-10-09 | 282 | 30 | 14:30 | 0.01078% | 0.00649%
2019-10-09 | 282 | 31 | 15:00 | 0.009304% | 0.006881%
2019-10-09 | 282 | 32 | 15:30 | 0.005727% | 0.006931%
2019-10-09 | 282 | 33 | 16:00 | 0.003917% | 0.007381%
2019-10-09 | 282 | 34 | 16:30 | 0.002255% | 0.007652%
2019-10-09 | 282 | 35 | 17:00 | 0.0008054% | 0.008373%
2019-10-09 | 282 | 36 | 17:30 | 5.615e-05% | 0.008563%
2019-10-09 | 282 | 37 | 18:00 | 0% | 0.009324%
2019-10-09 | 282 | 38 | 18:30 | 0% | 0.009745%
2019-10-09 | 282 | 39 | 19:00 | 0% | 0.009605%
2019-10-09 | 282 | 40 | 19:30 | 0% | 0.009545%
2019-10-09 | 282 | 41 | 20:00 | 0% | 0.008904%
2019-10-09 | 282 | 42 | 20:30 | 0% | 0.008303%
2019-10-09 | 282 | 43 | 21:00 | 0% | 0.008022%
2019-10-09 | 282 | 44 | 21:30 | 0% | 0.007341%
2019-10-09 | 282 | 45 | 22:00 | 0% | 0.006831%
2019-10-09 | 282 | 46 | 22:30 | 0% | 0.006039%
2019-10-09 | 282 | 47 | 23:00 | 0% | 0.005168%
2019-10-09 | 282 | 48 | 23:30 | 0% | 0.004327%
2019-10-10 | 283 | 1 | 0:00 | 0% | 0.003726%
2019-10-10 | 283 | 2 | 0:30 | 0% | 0.003275%
2019-10-10 | 283 | 3 | 1:00 | 0% | 0.002965%
2019-10-10 | 283 | 4 | 1:30 | 0% | 0.002794%
2019-10-10 | 283 | 5 | 2:00 | 0% | 0.002754%
2019-10-10 | 283 | 6 | 2:30 | 0% | 0.002694%
2019-10-10 | 283 | 7 | 3:00 | 0% | 0.002654%
2019-10-10 | 283 | 8 | 3:30 | 0% | 0.002654%
2019-10-10 | 283 | 9 | 4:00 | 0% | 0.002624%
2019-10-10 | 283 | 10 | 4:30 | 0% | 0.002664%
2019-10-10 | 283 | 11 | 5:00 | 0% | 0.002834%
2019-10-10 | 283 | 12 | 5:30 | 0% | 0.003035%
2019-10-10 | 283 | 13 | 6:00 | 2.111e-05% | 0.003686%
2019-10-10 | 283 | 14 | 6:30 | 0.0006122% | 0.004387%
2019-10-10 | 283 | 15 | 7:00 | 0.002127% | 0.005108%
2019-10-10 | 283 | 16 | 7:30 | 0.004383% | 0.005839%
2019-10-10 | 283 | 17 | 8:00 | 0.006873% | 0.005759%
2019-10-10 | 283 | 18 | 8:30 | 0.009716% | 0.005959%
2019-10-10 | 283 | 19 | 9:00 | 0.01253% | 0.006109%
2019-10-10 | 283 | 20 | 9:30 | 0.01559% | 0.005929%
2019-10-10 | 283 | 21 | 10:00 | 0.01809% | 0.005869%
2019-10-10 | 283 | 22 | 10:30 | 0.01989% | 0.005749%
2019-10-10 | 283 | 23 | 11:00 | 0.01965% | 0.005929%
2019-10-10 | 283 | 24 | 11:30 | 0.02122% | 0.005809%
2019-10-10 | 283 | 25 | 12:00 | 0.02228% | 0.005889%
2019-10-10 | 283 | 26 | 12:30 | 0.02117% | 0.005819%
2019-10-10 | 283 | 27 | 13:00 | 0.01851% | 0.005799%
2019-10-10 | 283 | 28 | 13:30 | 0.01667% | 0.005589%
2019-10-10 | 283 | 29 | 14:00 | 0.01654% | 0.005448%
2019-10-10 | 283 | 30 | 14:30 | 0.01225% | 0.005529%
2019-10-10 | 283 | 31 | 15:00 | 0.007979% | 0.005579%
2019-10-10 | 283 | 32 | 15:30 | 0.00566% | 0.005989%
2019-10-10 | 283 | 33 | 16:00 | 0.003359% | 0.00645%
2019-10-10 | 283 | 34 | 16:30 | 0.001495% | 0.007111%
2019-10-10 | 283 | 35 | 17:00 | 0.0003974% | 0.008032%
2019-10-10 | 283 | 36 | 17:30 | 1.739e-06% | 0.008383%
2019-10-10 | 283 | 37 | 18:00 | 0% | 0.008804%
2019-10-10 | 283 | 38 | 18:30 | 0% | 0.009405%
2019-10-10 | 283 | 39 | 19:00 | 0% | 0.009244%
2019-10-10 | 283 | 40 | 19:30 | 0% | 0.008914%
2019-10-10 | 283 | 41 | 20:00 | 0% | 0.008473%
2019-10-10 | 283 | 42 | 20:30 | 0% | 0.008123%
2019-10-10 | 283 | 43 | 21:00 | 0% | 0.007862%
2019-10-10 | 283 | 44 | 21:30 | 0% | 0.007251%
2019-10-10 | 283 | 45 | 22:00 | 0% | 0.00677%
2019-10-10 | 283 | 46 | 22:30 | 0% | 0.006039%
2019-10-10 | 283 | 47 | 23:00 | 0% | 0.005088%
2019-10-10 | 283 | 48 | 23:30 | 0% | 0.004287%
2019-10-11 | 284 | 1 | 0:00 | 0% | 0.003696%
2019-10-11 | 284 | 2 | 0:30 | 0% | 0.003225%
2019-10-11 | 284 | 3 | 1:00 | 0% | 0.003015%
2019-10-11 | 284 | 4 | 1:30 | 0% | 0.002824%
2019-10-11 | 284 | 5 | 2:00 | 0% | 0.002764%
2019-10-11 | 284 | 6 | 2:30 | 0% | 0.002754%
2019-10-11 | 284 | 7 | 3:00 | 0% | 0.002704%
2019-10-11 | 284 | 8 | 3:30 | 0% | 0.002664%
2019-10-11 | 284 | 9 | 4:00 | 0% | 0.002674%
2019-10-11 | 284 | 10 | 4:30 | 0% | 0.002714%
2019-10-11 | 284 | 11 | 5:00 | 0% | 0.002824%
2019-10-11 | 284 | 12 | 5:30 | 0% | 0.003135%
2019-10-11 | 284 | 13 | 6:00 | 1.407e-05% | 0.003616%
2019-10-11 | 284 | 14 | 6:30 | 0.0005067% | 0.004217%
2019-10-11 | 284 | 15 | 7:00 | 0.002137% | 0.005098%
2019-10-11 | 284 | 16 | 7:30 | 0.005546% | 0.005809%
2019-10-11 | 284 | 17 | 8:00 | 0.01018% | 0.005759%
2019-10-11 | 284 | 18 | 8:30 | 0.01442% | 0.006009%
2019-10-11 | 284 | 19 | 9:00 | 0.01615% | 0.005839%
2019-10-11 | 284 | 20 | 9:30 | 0.0204% | 0.005599%
2019-10-11 | 284 | 21 | 10:00 | 0.02024% | 0.005589%
2019-10-11 | 284 | 22 | 10:30 | 0.01647% | 0.005428%
2019-10-11 | 284 | 23 | 11:00 | 0.01407% | 0.005428%
2019-10-11 | 284 | 24 | 11:30 | 0.01314% | 0.005358%
2019-10-11 | 284 | 25 | 12:00 | 0.01382% | 0.005398%
2019-10-11 | 284 | 26 | 12:30 | 0.01457% | 0.005398%
2019-10-11 | 284 | 27 | 13:00 | 0.01629% | 0.005308%
2019-10-11 | 284 | 28 | 13:30 | 0.01647% | 0.005188%
2019-10-11 | 284 | 29 | 14:00 | 0.01049% | 0.005088%
2019-10-11 | 284 | 30 | 14:30 | 0.01141% | 0.005188%
2019-10-11 | 284 | 31 | 15:00 | 0.01008% | 0.005318%
2019-10-11 | 284 | 32 | 15:30 | 0.01018% | 0.005619%
2019-10-11 | 284 | 33 | 16:00 | 0.006987% | 0.00618%
2019-10-11 | 284 | 34 | 16:30 | 0.002848% | 0.006931%
2019-10-11 | 284 | 35 | 17:00 | 0.000394% | 0.007842%
2019-10-11 | 284 | 36 | 17:30 | 3.939e-05% | 0.008513%
2019-10-11 | 284 | 37 | 18:00 | 0% | 0.008974%
2019-10-11 | 284 | 38 | 18:30 | 0% | 0.009374%
2019-10-11 | 284 | 39 | 19:00 | 0% | 0.009204%
2019-10-11 | 284 | 40 | 19:30 | 0% | 0.008954%
2019-10-11 | 284 | 41 | 20:00 | 0% | 0.008663%
2019-10-11 | 284 | 42 | 20:30 | 0% | 0.008153%
2019-10-11 | 284 | 43 | 21:00 | 0% | 0.007812%
2019-10-11 | 284 | 44 | 21:30 | 0% | 0.007261%
2019-10-11 | 284 | 45 | 22:00 | 0% | 0.00678%
2019-10-11 | 284 | 46 | 22:30 | 0% | 0.006029%
2019-10-11 | 284 | 47 | 23:00 | 0% | 0.005108%
2019-10-11 | 284 | 48 | 23:30 | 0% | 0.004347%
2019-10-12 | 285 | 1 | 0:00 | 0% | 0.003746%
2019-10-12 | 285 | 2 | 0:30 | 0% | 0.003215%
2019-10-12 | 285 | 3 | 1:00 | 0% | 0.002995%
2019-10-12 | 285 | 4 | 1:30 | 0% | 0.002814%
2019-10-12 | 285 | 5 | 2:00 | 0% | 0.002784%
2019-10-12 | 285 | 6 | 2:30 | 0% | 0.002764%
2019-10-12 | 285 | 7 | 3:00 | 0% | 0.002704%
2019-10-12 | 285 | 8 | 3:30 | 0% | 0.002614%
2019-10-12 | 285 | 9 | 4:00 | 0% | 0.002694%
2019-10-12 | 285 | 10 | 4:30 | 0% | 0.002704%
2019-10-12 | 285 | 11 | 5:00 | 0% | 0.002794%
2019-10-12 | 285 | 12 | 5:30 | 0% | 0.003155%
2019-10-12 | 285 | 13 | 6:00 | 1.173e-05% | 0.003676%
2019-10-12 | 285 | 14 | 6:30 | 0.0003683% | 0.004257%
2019-10-12 | 285 | 15 | 7:00 | 0.001384% | 0.005088%
2019-10-12 | 285 | 16 | 7:30 | 0.00402% | 0.005889%
2019-10-12 | 285 | 17 | 8:00 | 0.007028% | 0.005859%
2019-10-12 | 285 | 18 | 8:30 | 0.007073% | 0.005969%
2019-10-12 | 285 | 19 | 9:00 | 0.01001% | 0.005939%
2019-10-12 | 285 | 20 | 9:30 | 0.01873% | 0.005809%
2019-10-12 | 285 | 21 | 10:00 | 0.02308% | 0.005609%
2019-10-12 | 285 | 22 | 10:30 | 0.02448% | 0.005549%
2019-10-12 | 285 | 23 | 11:00 | 0.01966% | 0.005458%
2019-10-12 | 285 | 24 | 11:30 | 0.01651% | 0.005408%
2019-10-12 | 285 | 25 | 12:00 | 0.01424% | 0.005659%
2019-10-12 | 285 | 26 | 12:30 | 0.01447% | 0.005559%
2019-10-12 | 285 | 27 | 13:00 | 0.01389% | 0.005428%
2019-10-12 | 285 | 28 | 13:30 | 0.01121% | 0.005248%
2019-10-12 | 285 | 29 | 14:00 | 0.01372% | 0.005058%
2019-10-12 | 285 | 30 | 14:30 | 0.01297% | 0.005118%
2019-10-12 | 285 | 31 | 15:00 | 0.005764% | 0.005298%
2019-10-12 | 285 | 32 | 15:30 | 0.003647% | 0.005679%
2019-10-12 | 285 | 33 | 16:00 | 0.00255% | 0.0062%
2019-10-12 | 285 | 34 | 16:30 | 0.001203% | 0.006871%
2019-10-12 | 285 | 35 | 17:00 | 0.0002399% | 0.007802%
2019-10-12 | 285 | 36 | 17:30 | 2.898e-07% | 0.008373%
2019-10-12 | 285 | 37 | 18:00 | 0% | 0.008964%
2019-10-12 | 285 | 38 | 18:30 | 0% | 0.009465%
2019-10-12 | 285 | 39 | 19:00 | 0% | 0.009214%
2019-10-12 | 285 | 40 | 19:30 | 0% | 0.008954%
2019-10-12 | 285 | 41 | 20:00 | 0% | 0.008633%
2019-10-12 | 285 | 42 | 20:30 | 0% | 0.008263%
2019-10-12 | 285 | 43 | 21:00 | 0% | 0.007822%
2019-10-12 | 285 | 44 | 21:30 | 0% | 0.007331%
2019-10-12 | 285 | 45 | 22:00 | 0% | 0.006811%
2019-10-12 | 285 | 46 | 22:30 | 0% | 0.006019%
2019-10-12 | 285 | 47 | 23:00 | 0% | 0.005118%
2019-10-12 | 285 | 48 | 23:30 | 0% | 0.004307%
2019-10-13 | 286 | 1 | 0:00 | 0% | 0.003736%
2019-10-13 | 286 | 2 | 0:30 | 0% | 0.003295%
2019-10-13 | 286 | 3 | 1:00 | 0% | 0.003025%
2019-10-13 | 286 | 4 | 1:30 | 0% | 0.002854%
2019-10-13 | 286 | 5 | 2:00 | 0% | 0.002814%
2019-10-13 | 286 | 6 | 2:30 | 0% | 0.002744%
2019-10-13 | 286 | 7 | 3:00 | 0% | 0.002714%
2019-10-13 | 286 | 8 | 3:30 | 0% | 0.002714%
2019-10-13 | 286 | 9 | 4:00 | 0% | 0.002714%
2019-10-13 | 286 | 10 | 4:30 | 0% | 0.002734%
2019-10-13 | 286 | 11 | 5:00 | 0% | 0.002854%
2019-10-13 | 286 | 12 | 5:30 | 0% | 0.003145%
2019-10-13 | 286 | 13 | 6:00 | 2.346e-06% | 0.003806%
2019-10-13 | 286 | 14 | 6:30 | 0.0002416% | 0.004497%
2019-10-13 | 286 | 15 | 7:00 | 0.0008609% | 0.005258%
2019-10-13 | 286 | 16 | 7:30 | 0.002522% | 0.005969%
2019-10-13 | 286 | 17 | 8:00 | 0.006235% | 0.005909%
2019-10-13 | 286 | 18 | 8:30 | 0.01218% | 0.006059%
2019-10-13 | 286 | 19 | 9:00 | 0.01138% | 0.005989%
2019-10-13 | 286 | 20 | 9:30 | 0.01394% | 0.005889%
2019-10-13 | 286 | 21 | 10:00 | 0.01798% | 0.005739%
2019-10-13 | 286 | 22 | 10:30 | 0.01831% | 0.005639%
2019-10-13 | 286 | 23 | 11:00 | 0.02132% | 0.005509%
2019-10-13 | 286 | 24 | 11:30 | 0.01697% | 0.005458%
2019-10-13 | 286 | 25 | 12:00 | 0.0192% | 0.005509%
2019-10-13 | 286 | 26 | 12:30 | 0.01674% | 0.005569%
2019-10-13 | 286 | 27 | 13:00 | 0.01546% | 0.005488%
2019-10-13 | 286 | 28 | 13:30 | 0.01445% | 0.005328%
2019-10-13 | 286 | 29 | 14:00 | 0.01037% | 0.005258%
2019-10-13 | 286 | 30 | 14:30 | 0.006233% | 0.005418%
2019-10-13 | 286 | 31 | 15:00 | 0.005966% | 0.005498%
2019-10-13 | 286 | 32 | 15:30 | 0.004903% | 0.005829%
2019-10-13 | 286 | 33 | 16:00 | 0.003092% | 0.00631%
2019-10-13 | 286 | 34 | 16:30 | 0.001255% | 0.006931%
2019-10-13 | 286 | 35 | 17:00 | 0.000347% | 0.007822%
2019-10-13 | 286 | 36 | 17:30 | 1.339e-05% | 0.008253%
2019-10-13 | 286 | 37 | 18:00 | 0% | 0.008844%
2019-10-13 | 286 | 38 | 18:30 | 0% | 0.009395%
2019-10-13 | 286 | 39 | 19:00 | 0% | 0.009174%
2019-10-13 | 286 | 40 | 19:30 | 0% | 0.008884%
2019-10-13 | 286 | 41 | 20:00 | 0% | 0.008583%
2019-10-13 | 286 | 42 | 20:30 | 0% | 0.008203%
2019-10-13 | 286 | 43 | 21:00 | 0% | 0.007782%
2019-10-13 | 286 | 44 | 21:30 | 0% | 0.007281%
2019-10-13 | 286 | 45 | 22:00 | 0% | 0.0068%
2019-10-13 | 286 | 46 | 22:30 | 0% | 0.005999%
2019-10-13 | 286 | 47 | 23:00 | 0% | 0.005128%
2019-10-13 | 286 | 48 | 23:30 | 0% | 0.004407%
2019-10-14 | 287 | 1 | 0:00 | 0% | 0.003816%
2019-10-14 | 287 | 2 | 0:30 | 0% | 0.003355%
2019-10-14 | 287 | 3 | 1:00 | 0% | 0.003085%
2019-10-14 | 287 | 4 | 1:30 | 0% | 0.002904%
2019-10-14 | 287 | 5 | 2:00 | 0% | 0.002864%
2019-10-14 | 287 | 6 | 2:30 | 0% | 0.002884%
2019-10-14 | 287 | 7 | 3:00 | 0% | 0.002784%
2019-10-14 | 287 | 8 | 3:30 | 0% | 0.002714%
2019-10-14 | 287 | 9 | 4:00 | 0% | 0.002744%
2019-10-14 | 287 | 10 | 4:30 | 0% | 0.002804%
2019-10-14 | 287 | 11 | 5:00 | 0% | 0.002874%
2019-10-14 | 287 | 12 | 5:30 | 0% | 0.003145%
2019-10-14 | 287 | 13 | 6:00 | 2.346e-06% | 0.003766%
2019-10-14 | 287 | 14 | 6:30 | 0.00019% | 0.004367%
2019-10-14 | 287 | 15 | 7:00 | 0.0007967% | 0.005318%
2019-10-14 | 287 | 16 | 7:30 | 0.002484% | 0.005939%
2019-10-14 | 287 | 17 | 8:00 | 0.003978% | 0.006059%
2019-10-14 | 287 | 18 | 8:30 | 0.005467% | 0.00634%
2019-10-14 | 287 | 19 | 9:00 | 0.00726% | 0.00622%
2019-10-14 | 287 | 20 | 9:30 | 0.009479% | 0.006079%
2019-10-14 | 287 | 21 | 10:00 | 0.01069% | 0.005889%
2019-10-14 | 287 | 22 | 10:30 | 0.01199% | 0.005729%
2019-10-14 | 287 | 23 | 11:00 | 0.01082% | 0.005819%
2019-10-14 | 287 | 24 | 11:30 | 0.01178% | 0.005689%
2019-10-14 | 287 | 25 | 12:00 | 0.01379% | 0.005939%
2019-10-14 | 287 | 26 | 12:30 | 0.01269% | 0.005939%
2019-10-14 | 287 | 27 | 13:00 | 0.01418% | 0.005799%
2019-10-14 | 287 | 28 | 13:30 | 0.01028% | 0.005549%
2019-10-14 | 287 | 29 | 14:00 | 0.00995% | 0.005338%
2019-10-14 | 287 | 30 | 14:30 | 0.007287% | 0.005398%
2019-10-14 | 287 | 31 | 15:00 | 0.006138% | 0.005448%
2019-10-14 | 287 | 32 | 15:30 | 0.004301% | 0.005689%
2019-10-14 | 287 | 33 | 16:00 | 0.00215% | 0.00628%
2019-10-14 | 287 | 34 | 16:30 | 0.0006559% | 0.006941%
2019-10-14 | 287 | 35 | 17:00 | 5.949e-05% | 0.007632%
2019-10-14 | 287 | 36 | 17:30 | 0% | 0.008223%
2019-10-14 | 287 | 37 | 18:00 | 0% | 0.008884%
2019-10-14 | 287 | 38 | 18:30 | 0% | 0.009324%
2019-10-14 | 287 | 39 | 19:00 | 0% | 0.009124%
2019-10-14 | 287 | 40 | 19:30 | 0% | 0.008844%
2019-10-14 | 287 | 41 | 20:00 | 0% | 0.008453%
2019-10-14 | 287 | 42 | 20:30 | 0% | 0.008072%
2019-10-14 | 287 | 43 | 21:00 | 0% | 0.007692%
2019-10-14 | 287 | 44 | 21:30 | 0% | 0.007321%
2019-10-14 | 287 | 45 | 22:00 | 0% | 0.006831%
2019-10-14 | 287 | 46 | 22:30 | 0% | 0.006109%
2019-10-14 | 287 | 47 | 23:00 | 0% | 0.005278%
2019-10-14 | 287 | 48 | 23:30 | 0% | 0.004597%
2019-10-15 | 288 | 1 | 0:00 | 0% | 0.004036%
2019-10-15 | 288 | 2 | 0:30 | 0% | 0.003545%
2019-10-15 | 288 | 3 | 1:00 | 0% | 0.003285%
2019-10-15 | 288 | 4 | 1:30 | 0% | 0.002995%
2019-10-15 | 288 | 5 | 2:00 | 0% | 0.002904%
2019-10-15 | 288 | 6 | 2:30 | 0% | 0.002925%
2019-10-15 | 288 | 7 | 3:00 | 0% | 0.002834%
2019-10-15 | 288 | 8 | 3:30 | 0% | 0.002794%
2019-10-15 | 288 | 9 | 4:00 | 0% | 0.002784%
2019-10-15 | 288 | 10 | 4:30 | 0% | 0.002774%
2019-10-15 | 288 | 11 | 5:00 | 0% | 0.002824%
2019-10-15 | 288 | 12 | 5:30 | 0% | 0.003015%
2019-10-15 | 288 | 13 | 6:00 | 7.037e-06% | 0.003165%
2019-10-15 | 288 | 14 | 6:30 | 0.0002979% | 0.003545%
2019-10-15 | 288 | 15 | 7:00 | 0.0007999% | 0.004136%
2019-10-15 | 288 | 16 | 7:30 | 0.001593% | 0.004727%
2019-10-15 | 288 | 17 | 8:00 | 0.002938% | 0.005559%
2019-10-15 | 288 | 18 | 8:30 | 0.00575% | 0.00631%
2019-10-15 | 288 | 19 | 9:00 | 0.007735% | 0.00649%
2019-10-15 | 288 | 20 | 9:30 | 0.00902% | 0.00663%
2019-10-15 | 288 | 21 | 10:00 | 0.01026% | 0.006901%
2019-10-15 | 288 | 22 | 10:30 | 0.008991% | 0.00628%
2019-10-15 | 288 | 23 | 11:00 | 0.008883% | 0.00634%
2019-10-15 | 288 | 24 | 11:30 | 0.007897% | 0.00623%
2019-10-15 | 288 | 25 | 12:00 | 0.007469% | 0.00634%
2019-10-15 | 288 | 26 | 12:30 | 0.007725% | 0.00633%
2019-10-15 | 288 | 27 | 13:00 | 0.006872% | 0.0063%
2019-10-15 | 288 | 28 | 13:30 | 0.007319% | 0.006089%
2019-10-15 | 288 | 29 | 14:00 | 0.006542% | 0.005819%
2019-10-15 | 288 | 30 | 14:30 | 0.005268% | 0.005919%
2019-10-15 | 288 | 31 | 15:00 | 0.002965% | 0.005889%
2019-10-15 | 288 | 32 | 15:30 | 0.001897% | 0.005959%
2019-10-15 | 288 | 33 | 16:00 | 0.001104% | 0.00629%
2019-10-15 | 288 | 34 | 16:30 | 0.0005262% | 0.006861%
2019-10-15 | 288 | 35 | 17:00 | 2.455e-05% | 0.007662%
2019-10-15 | 288 | 36 | 17:30 | 0% | 0.008503%
2019-10-15 | 288 | 37 | 18:00 | 0% | 0.009084%
2019-10-15 | 288 | 38 | 18:30 | 0% | 0.008904%
2019-10-15 | 288 | 39 | 19:00 | 0% | 0.008884%
2019-10-15 | 288 | 40 | 19:30 | 0% | 0.008333%
2019-10-15 | 288 | 41 | 20:00 | 0% | 0.008022%
2019-10-15 | 288 | 42 | 20:30 | 0% | 0.007652%
2019-10-15 | 288 | 43 | 21:00 | 0% | 0.007211%
2019-10-15 | 288 | 44 | 21:30 | 0% | 0.007011%
2019-10-15 | 288 | 45 | 22:00 | 0% | 0.00663%
2019-10-15 | 288 | 46 | 22:30 | 0% | 0.005899%
2019-10-15 | 288 | 47 | 23:00 | 0% | 0.005398%
2019-10-15 | 288 | 48 | 23:30 | 0% | 0.004767%
2019-10-16 | 289 | 1 | 0:00 | 0% | 0.004126%
2019-10-16 | 289 | 2 | 0:30 | 0% | 0.003766%
2019-10-16 | 289 | 3 | 1:00 | 0% | 0.003415%
2019-10-16 | 289 | 4 | 1:30 | 0% | 0.003135%
2019-10-16 | 289 | 5 | 2:00 | 0% | 0.003045%
2019-10-16 | 289 | 6 | 2:30 | 0% | 0.002985%
2019-10-16 | 289 | 7 | 3:00 | 0% | 0.002864%
2019-10-16 | 289 | 8 | 3:30 | 0% | 0.002784%
2019-10-16 | 289 | 9 | 4:00 | 0% | 0.002764%
2019-10-16 | 289 | 10 | 4:30 | 0% | 0.002754%
2019-10-16 | 289 | 11 | 5:00 | 0% | 0.002764%
2019-10-16 | 289 | 12 | 5:30 | 0% | 0.002844%
2019-10-16 | 289 | 13 | 6:00 | 2.346e-05% | 0.003045%
2019-10-16 | 289 | 14 | 6:30 | 0.0002158% | 0.003325%
2019-10-16 | 289 | 15 | 7:00 | 0.0005585% | 0.003756%
2019-10-16 | 289 | 16 | 7:30 | 0.001485% | 0.004327%
2019-10-16 | 289 | 17 | 8:00 | 0.002861% | 0.005298%
2019-10-16 | 289 | 18 | 8:30 | 0.004681% | 0.005989%
2019-10-16 | 289 | 19 | 9:00 | 0.007146% | 0.00634%
2019-10-16 | 289 | 20 | 9:30 | 0.008768% | 0.00639%
2019-10-16 | 289 | 21 | 10:00 | 0.0118% | 0.0068%
2019-10-16 | 289 | 22 | 10:30 | 0.01219% | 0.007011%
2019-10-16 | 289 | 23 | 11:00 | 0.01621% | 0.007191%
2019-10-16 | 289 | 24 | 11:30 | 0.01573% | 0.007181%
2019-10-16 | 289 | 25 | 12:00 | 0.01556% | 0.007091%
2019-10-16 | 289 | 26 | 12:30 | 0.01635% | 0.007381%
2019-10-16 | 289 | 27 | 13:00 | 0.01096% | 0.007271%
2019-10-16 | 289 | 28 | 13:30 | 0.0134% | 0.006951%
2019-10-16 | 289 | 29 | 14:00 | 0.00761% | 0.00676%
2019-10-16 | 289 | 30 | 14:30 | 0.008612% | 0.00667%
2019-10-16 | 289 | 31 | 15:00 | 0.004784% | 0.006871%
2019-10-16 | 289 | 32 | 15:30 | 0.002774% | 0.007121%
2019-10-16 | 289 | 33 | 16:00 | 0.003689% | 0.007492%
2019-10-16 | 289 | 34 | 16:30 | 0.00203% | 0.008042%
2019-10-16 | 289 | 35 | 17:00 | 0.0001739% | 0.008613%
2019-10-16 | 289 | 36 | 17:30 | 1.289e-06% | 0.008974%
2019-10-16 | 289 | 37 | 18:00 | 0% | 0.009975%
2019-10-16 | 289 | 38 | 18:30 | 0% | 0.01022%
2019-10-16 | 289 | 39 | 19:00 | 0% | 0.009695%
2019-10-16 | 289 | 40 | 19:30 | 0% | 0.009505%
2019-10-16 | 289 | 41 | 20:00 | 0% | 0.009024%
2019-10-16 | 289 | 42 | 20:30 | 0% | 0.008453%
2019-10-16 | 289 | 43 | 21:00 | 0% | 0.007982%
2019-10-16 | 289 | 44 | 21:30 | 0% | 0.007341%
2019-10-16 | 289 | 45 | 22:00 | 0% | 0.006891%
2019-10-16 | 289 | 46 | 22:30 | 0% | 0.006029%
2019-10-16 | 289 | 47 | 23:00 | 0% | 0.005088%
2019-10-16 | 289 | 48 | 23:30 | 0% | 0.004257%
2019-10-17 | 290 | 1 | 0:00 | 0% | 0.003746%
2019-10-17 | 290 | 2 | 0:30 | 0% | 0.003325%
2019-10-17 | 290 | 3 | 1:00 | 0% | 0.002995%
2019-10-17 | 290 | 4 | 1:30 | 0% | 0.002854%
2019-10-17 | 290 | 5 | 2:00 | 0% | 0.002834%
2019-10-17 | 290 | 6 | 2:30 | 0% | 0.002764%
2019-10-17 | 290 | 7 | 3:00 | 0% | 0.002704%
2019-10-17 | 290 | 8 | 3:30 | 0% | 0.002714%
2019-10-17 | 290 | 9 | 4:00 | 0% | 0.002694%
2019-10-17 | 290 | 10 | 4:30 | 0% | 0.002714%
2019-10-17 | 290 | 11 | 5:00 | 0% | 0.002884%
2019-10-17 | 290 | 12 | 5:30 | 0% | 0.003105%
2019-10-17 | 290 | 13 | 6:00 | 4.691e-06% | 0.003766%
2019-10-17 | 290 | 14 | 6:30 | 8.679e-05% | 0.004467%
2019-10-17 | 290 | 15 | 7:00 | 0.0003293% | 0.005118%
2019-10-17 | 290 | 16 | 7:30 | 0.0007592% | 0.005959%
2019-10-17 | 290 | 17 | 8:00 | 0.001766% | 0.005929%
2019-10-17 | 290 | 18 | 8:30 | 0.003042% | 0.00625%
2019-10-17 | 290 | 19 | 9:00 | 0.004455% | 0.00634%
2019-10-17 | 290 | 20 | 9:30 | 0.006369% | 0.006099%
2019-10-17 | 290 | 21 | 10:00 | 0.008104% | 0.006079%
2019-10-17 | 290 | 22 | 10:30 | 0.009718% | 0.005989%
2019-10-17 | 290 | 23 | 11:00 | 0.01103% | 0.006079%
2019-10-17 | 290 | 24 | 11:30 | 0.01217% | 0.006029%
2019-10-17 | 290 | 25 | 12:00 | 0.01276% | 0.006129%
2019-10-17 | 290 | 26 | 12:30 | 0.01234% | 0.006069%
2019-10-17 | 290 | 27 | 13:00 | 0.0118% | 0.006009%
2019-10-17 | 290 | 28 | 13:30 | 0.01217% | 0.005719%
2019-10-17 | 290 | 29 | 14:00 | 0.01086% | 0.005589%
2019-10-17 | 290 | 30 | 14:30 | 0.008847% | 0.005669%
2019-10-17 | 290 | 31 | 15:00 | 0.006546% | 0.005739%
2019-10-17 | 290 | 32 | 15:30 | 0.004151% | 0.006099%
2019-10-17 | 290 | 33 | 16:00 | 0.002252% | 0.00661%
2019-10-17 | 290 | 34 | 16:30 | 0.0008712% | 0.007381%
2019-10-17 | 290 | 35 | 17:00 | 0.0001045% | 0.008393%
2019-10-17 | 290 | 36 | 17:30 | 0% | 0.008844%
2019-10-17 | 290 | 37 | 18:00 | 0% | 0.009374%
2019-10-17 | 290 | 38 | 18:30 | 0% | 0.009815%
2019-10-17 | 290 | 39 | 19:00 | 0% | 0.009595%
2019-10-17 | 290 | 40 | 19:30 | 0% | 0.009134%
2019-10-17 | 290 | 41 | 20:00 | 0% | 0.008673%
2019-10-17 | 290 | 42 | 20:30 | 0% | 0.008333%
2019-10-17 | 290 | 43 | 21:00 | 0% | 0.008062%
2019-10-17 | 290 | 44 | 21:30 | 0% | 0.007462%
2019-10-17 | 290 | 45 | 22:00 | 0% | 0.006951%
2019-10-17 | 290 | 46 | 22:30 | 0% | 0.00617%
2019-10-17 | 290 | 47 | 23:00 | 0% | 0.005228%
2019-10-17 | 290 | 48 | 23:30 | 0% | 0.004387%
2019-10-18 | 291 | 1 | 0:00 | 0% | 0.003726%
2019-10-18 | 291 | 2 | 0:30 | 0% | 0.003275%
2019-10-18 | 291 | 3 | 1:00 | 0% | 0.003035%
2019-10-18 | 291 | 4 | 1:30 | 0% | 0.002864%
2019-10-18 | 291 | 5 | 2:00 | 0% | 0.002844%
2019-10-18 | 291 | 6 | 2:30 | 0% | 0.002804%
2019-10-18 | 291 | 7 | 3:00 | 0% | 0.002744%
2019-10-18 | 291 | 8 | 3:30 | 0% | 0.002724%
2019-10-18 | 291 | 9 | 4:00 | 0% | 0.002734%
2019-10-18 | 291 | 10 | 4:30 | 0% | 0.002754%
2019-10-18 | 291 | 11 | 5:00 | 0% | 0.002864%
2019-10-18 | 291 | 12 | 5:30 | 0% | 0.003185%
2019-10-18 | 291 | 13 | 6:00 | 2.346e-06% | 0.003686%
2019-10-18 | 291 | 14 | 6:30 | 0.0003307% | 0.004267%
2019-10-18 | 291 | 15 | 7:00 | 0.001213% | 0.005078%
2019-10-18 | 291 | 16 | 7:30 | 0.003394% | 0.005899%
2019-10-18 | 291 | 17 | 8:00 | 0.007147% | 0.005909%
2019-10-18 | 291 | 18 | 8:30 | 0.01212% | 0.00626%
2019-10-18 | 291 | 19 | 9:00 | 0.01618% | 0.006049%
2019-10-18 | 291 | 20 | 9:30 | 0.01907% | 0.005739%
2019-10-18 | 291 | 21 | 10:00 | 0.02054% | 0.005769%
2019-10-18 | 291 | 22 | 10:30 | 0.02156% | 0.005629%
2019-10-18 | 291 | 23 | 11:00 | 0.02273% | 0.005559%
2019-10-18 | 291 | 24 | 11:30 | 0.02482% | 0.005549%
2019-10-18 | 291 | 25 | 12:00 | 0.02367% | 0.005609%
2019-10-18 | 291 | 26 | 12:30 | 0.02274% | 0.005609%
2019-10-18 | 291 | 27 | 13:00 | 0.02104% | 0.005488%
2019-10-18 | 291 | 28 | 13:30 | 0.0178% | 0.005298%
2019-10-18 | 291 | 29 | 14:00 | 0.01543% | 0.005208%
2019-10-18 | 291 | 30 | 14:30 | 0.01608% | 0.005288%
2019-10-18 | 291 | 31 | 15:00 | 0.01124% | 0.005458%
2019-10-18 | 291 | 32 | 15:30 | 0.007932% | 0.005699%
2019-10-18 | 291 | 33 | 16:00 | 0.00458% | 0.00631%
2019-10-18 | 291 | 34 | 16:30 | 0.001355% | 0.007161%
2019-10-18 | 291 | 35 | 17:00 | 0.0001036% | 0.008163%
2019-10-18 | 291 | 36 | 17:30 | 0% | 0.008934%
2019-10-18 | 291 | 37 | 18:00 | 0% | 0.009495%
2019-10-18 | 291 | 38 | 18:30 | 0% | 0.009735%
2019-10-18 | 291 | 39 | 19:00 | 0% | 0.009495%
2019-10-18 | 291 | 40 | 19:30 | 0% | 0.009124%
2019-10-18 | 291 | 41 | 20:00 | 0% | 0.008824%
2019-10-18 | 291 | 42 | 20:30 | 0% | 0.008343%
2019-10-18 | 291 | 43 | 21:00 | 0% | 0.007982%
2019-10-18 | 291 | 44 | 21:30 | 0% | 0.007431%
2019-10-18 | 291 | 45 | 22:00 | 0% | 0.006941%
2019-10-18 | 291 | 46 | 22:30 | 0% | 0.006149%
2019-10-18 | 291 | 47 | 23:00 | 0% | 0.005248%
2019-10-18 | 291 | 48 | 23:30 | 0% | 0.004437%
2019-10-19 | 292 | 1 | 0:00 | 0% | 0.003766%
2019-10-19 | 292 | 2 | 0:30 | 0% | 0.003255%
2019-10-19 | 292 | 3 | 1:00 | 0% | 0.003005%
2019-10-19 | 292 | 4 | 1:30 | 0% | 0.002844%
2019-10-19 | 292 | 5 | 2:00 | 0% | 0.002844%
2019-10-19 | 292 | 6 | 2:30 | 0% | 0.002804%
2019-10-19 | 292 | 7 | 3:00 | 0% | 0.002734%
2019-10-19 | 292 | 8 | 3:30 | 0% | 0.002664%
2019-10-19 | 292 | 9 | 4:00 | 0% | 0.002744%
2019-10-19 | 292 | 10 | 4:30 | 0% | 0.002734%
2019-10-19 | 292 | 11 | 5:00 | 0% | 0.002814%
2019-10-19 | 292 | 12 | 5:30 | 0% | 0.003185%
2019-10-19 | 292 | 13 | 6:00 | 0% | 0.003726%
2019-10-19 | 292 | 14 | 6:30 | 2.111e-05% | 0.004277%
2019-10-19 | 292 | 15 | 7:00 | 0.0003381% | 0.005038%
2019-10-19 | 292 | 16 | 7:30 | 0.00108% | 0.005929%
2019-10-19 | 292 | 17 | 8:00 | 0.002605% | 0.005989%
2019-10-19 | 292 | 18 | 8:30 | 0.004576% | 0.0062%
2019-10-19 | 292 | 19 | 9:00 | 0.007125% | 0.006129%
2019-10-19 | 292 | 20 | 9:30 | 0.009348% | 0.005919%
2019-10-19 | 292 | 21 | 10:00 | 0.01266% | 0.005769%
2019-10-19 | 292 | 22 | 10:30 | 0.01336% | 0.005719%
2019-10-19 | 292 | 23 | 11:00 | 0.01808% | 0.005569%
2019-10-19 | 292 | 24 | 11:30 | 0.01987% | 0.005569%
2019-10-19 | 292 | 25 | 12:00 | 0.01499% | 0.005849%
2019-10-19 | 292 | 26 | 12:30 | 0.01924% | 0.005729%
2019-10-19 | 292 | 27 | 13:00 | 0.01685% | 0.005579%
2019-10-19 | 292 | 28 | 13:30 | 0.01382% | 0.005328%
2019-10-19 | 292 | 29 | 14:00 | 0.01068% | 0.005168%
2019-10-19 | 292 | 30 | 14:30 | 0.009577% | 0.005188%
2019-10-19 | 292 | 31 | 15:00 | 0.008474% | 0.005428%
2019-10-19 | 292 | 32 | 15:30 | 0.005848% | 0.005749%
2019-10-19 | 292 | 33 | 16:00 | 0.003223% | 0.0063%
2019-10-19 | 292 | 34 | 16:30 | 0.0009718% | 0.007061%
2019-10-19 | 292 | 35 | 17:00 | 0.0001777% | 0.008082%
2019-10-19 | 292 | 36 | 17:30 | 0% | 0.008764%
2019-10-19 | 292 | 37 | 18:00 | 0% | 0.009455%
2019-10-19 | 292 | 38 | 18:30 | 0% | 0.009795%
2019-10-19 | 292 | 39 | 19:00 | 0% | 0.009435%
2019-10-19 | 292 | 40 | 19:30 | 0% | 0.009084%
2019-10-19 | 292 | 41 | 20:00 | 0% | 0.008774%
2019-10-19 | 292 | 42 | 20:30 | 0% | 0.008423%
2019-10-19 | 292 | 43 | 21:00 | 0% | 0.007962%
2019-10-19 | 292 | 44 | 21:30 | 0% | 0.007472%
2019-10-19 | 292 | 45 | 22:00 | 0% | 0.006941%
2019-10-19 | 292 | 46 | 22:30 | 0% | 0.006129%
2019-10-19 | 292 | 47 | 23:00 | 0% | 0.005258%
2019-10-19 | 292 | 48 | 23:30 | 0% | 0.004397%
2019-10-20 | 293 | 1 | 0:00 | 0% | 0.003746%
2019-10-20 | 293 | 2 | 0:30 | 0% | 0.003335%
2019-10-20 | 293 | 3 | 1:00 | 0% | 0.003035%
2019-10-20 | 293 | 4 | 1:30 | 0% | 0.002884%
2019-10-20 | 293 | 5 | 2:00 | 0% | 0.002884%
2019-10-20 | 293 | 6 | 2:30 | 0% | 0.002784%
2019-10-20 | 293 | 7 | 3:00 | 0% | 0.002744%
2019-10-20 | 293 | 8 | 3:30 | 0% | 0.002764%
2019-10-20 | 293 | 9 | 4:00 | 0% | 0.002764%
2019-10-20 | 293 | 10 | 4:30 | 0% | 0.002764%
2019-10-20 | 293 | 11 | 5:00 | 0% | 0.002874%
2019-10-20 | 293 | 12 | 5:30 | 0% | 0.003175%
2019-10-20 | 293 | 13 | 6:00 | 0% | 0.003846%
2019-10-20 | 293 | 14 | 6:30 | 9.852e-05% | 0.004507%
2019-10-20 | 293 | 15 | 7:00 | 0.000638% | 0.005198%
2019-10-20 | 293 | 16 | 7:30 | 0.001741% | 0.006009%
2019-10-20 | 293 | 17 | 8:00 | 0.003108% | 0.006039%
2019-10-20 | 293 | 18 | 8:30 | 0.004601% | 0.00628%
2019-10-20 | 293 | 19 | 9:00 | 0.006427% | 0.00618%
2019-10-20 | 293 | 20 | 9:30 | 0.007933% | 0.005989%
2019-10-20 | 293 | 21 | 10:00 | 0.008504% | 0.005879%
2019-10-20 | 293 | 22 | 10:30 | 0.009494% | 0.005799%
2019-10-20 | 293 | 23 | 11:00 | 0.009406% | 0.005599%
2019-10-20 | 293 | 24 | 11:30 | 0.008952% | 0.005609%
2019-10-20 | 293 | 25 | 12:00 | 0.00827% | 0.005689%
2019-10-20 | 293 | 26 | 12:30 | 0.007632% | 0.005729%
2019-10-20 | 293 | 27 | 13:00 | 0.006526% | 0.005629%
2019-10-20 | 293 | 28 | 13:30 | 0.006201% | 0.005418%
2019-10-20 | 293 | 29 | 14:00 | 0.0047% | 0.005368%
2019-10-20 | 293 | 30 | 14:30 | 0.003816% | 0.005488%
2019-10-20 | 293 | 31 | 15:00 | 0.003089% | 0.005619%
2019-10-20 | 293 | 32 | 15:30 | 0.00182% | 0.005889%
2019-10-20 | 293 | 33 | 16:00 | 0.0009584% | 0.0064%
2019-10-20 | 293 | 34 | 16:30 | 0.0003098% | 0.007101%
2019-10-20 | 293 | 35 | 17:00 | 7.904e-06% | 0.008092%
2019-10-20 | 293 | 36 | 17:30 | 0% | 0.008623%
2019-10-20 | 293 | 37 | 18:00 | 0% | 0.009314%
2019-10-20 | 293 | 38 | 18:30 | 0% | 0.009695%
2019-10-20 | 293 | 39 | 19:00 | 0% | 0.009364%
2019-10-20 | 293 | 40 | 19:30 | 0% | 0.009004%
2019-10-20 | 293 | 41 | 20:00 | 0% | 0.008693%
2019-10-20 | 293 | 42 | 20:30 | 0% | 0.008353%
2019-10-20 | 293 | 43 | 21:00 | 0% | 0.007912%
2019-10-20 | 293 | 44 | 21:30 | 0% | 0.007411%
2019-10-20 | 293 | 45 | 22:00 | 0% | 0.006931%
2019-10-20 | 293 | 46 | 22:30 | 0% | 0.006109%
2019-10-20 | 293 | 47 | 23:00 | 0% | 0.005268%
2019-10-20 | 293 | 48 | 23:30 | 0% | 0.004487%
2019-10-21 | 294 | 1 | 0:00 | 0% | 0.003826%
2019-10-21 | 294 | 2 | 0:30 | 0% | 0.003385%
2019-10-21 | 294 | 3 | 1:00 | 0% | 0.003085%
2019-10-21 | 294 | 4 | 1:30 | 0% | 0.002914%
2019-10-21 | 294 | 5 | 2:00 | 0% | 0.002925%
2019-10-21 | 294 | 6 | 2:30 | 0% | 0.002914%
2019-10-21 | 294 | 7 | 3:00 | 0% | 0.002804%
2019-10-21 | 294 | 8 | 3:30 | 0% | 0.002754%
2019-10-21 | 294 | 9 | 4:00 | 0% | 0.002784%
2019-10-21 | 294 | 10 | 4:30 | 0% | 0.002824%
2019-10-21 | 294 | 11 | 5:00 | 0% | 0.002884%
2019-10-21 | 294 | 12 | 5:30 | 0% | 0.003155%
2019-10-21 | 294 | 13 | 6:00 | 0% | 0.003796%
2019-10-21 | 294 | 14 | 6:30 | 4.691e-05% | 0.004357%
2019-10-21 | 294 | 15 | 7:00 | 0.0004504% | 0.005238%
2019-10-21 | 294 | 16 | 7:30 | 0.001362% | 0.005939%
2019-10-21 | 294 | 17 | 8:00 | 0.002693% | 0.00617%
2019-10-21 | 294 | 18 | 8:30 | 0.004205% | 0.00653%
2019-10-21 | 294 | 19 | 9:00 | 0.0064% | 0.00639%
2019-10-21 | 294 | 20 | 9:30 | 0.00692% | 0.00616%
2019-10-21 | 294 | 21 | 10:00 | 0.007497% | 0.006019%
2019-10-21 | 294 | 22 | 10:30 | 0.01343% | 0.005849%
2019-10-21 | 294 | 23 | 11:00 | 0.01853% | 0.005889%
2019-10-21 | 294 | 24 | 11:30 | 0.01353% | 0.005819%
2019-10-21 | 294 | 25 | 12:00 | 0.01144% | 0.006099%
2019-10-21 | 294 | 26 | 12:30 | 0.01289% | 0.006059%
2019-10-21 | 294 | 27 | 13:00 | 0.01071% | 0.005909%
2019-10-21 | 294 | 28 | 13:30 | 0.01033% | 0.005609%
2019-10-21 | 294 | 29 | 14:00 | 0.007658% | 0.005438%
2019-10-21 | 294 | 30 | 14:30 | 0.008529% | 0.005448%
2019-10-21 | 294 | 31 | 15:00 | 0.00671% | 0.005559%
2019-10-21 | 294 | 32 | 15:30 | 0.005691% | 0.005739%
2019-10-21 | 294 | 33 | 16:00 | 0.003643% | 0.00635%
2019-10-21 | 294 | 34 | 16:30 | 0.001395% | 0.007081%
2019-10-21 | 294 | 35 | 17:00 | 0.0001321% | 0.007862%
2019-10-21 | 294 | 36 | 17:30 | 0% | 0.008553%
2019-10-21 | 294 | 37 | 18:00 | 0% | 0.009304%
2019-10-21 | 294 | 38 | 18:30 | 0% | 0.009585%
2019-10-21 | 294 | 39 | 19:00 | 0% | 0.009264%
2019-10-21 | 294 | 40 | 19:30 | 0% | 0.008914%
2019-10-21 | 294 | 41 | 20:00 | 0% | 0.008543%
2019-10-21 | 294 | 42 | 20:30 | 0% | 0.008193%
2019-10-21 | 294 | 43 | 21:00 | 0% | 0.007782%
2019-10-21 | 294 | 44 | 21:30 | 0% | 0.007421%
2019-10-21 | 294 | 45 | 22:00 | 0% | 0.006941%
2019-10-21 | 294 | 46 | 22:30 | 0% | 0.0062%
2019-10-21 | 294 | 47 | 23:00 | 0% | 0.005408%
2019-10-21 | 294 | 48 | 23:30 | 0% | 0.004667%
2019-10-22 | 295 | 1 | 0:00 | 0% | 0.004076%
2019-10-22 | 295 | 2 | 0:30 | 0% | 0.003566%
2019-10-22 | 295 | 3 | 1:00 | 0% | 0.003325%
2019-10-22 | 295 | 4 | 1:30 | 0% | 0.003035%
2019-10-22 | 295 | 5 | 2:00 | 0% | 0.002945%
2019-10-22 | 295 | 6 | 2:30 | 0% | 0.002985%
2019-10-22 | 295 | 7 | 3:00 | 0% | 0.002884%
2019-10-22 | 295 | 8 | 3:30 | 0% | 0.002864%
2019-10-22 | 295 | 9 | 4:00 | 0% | 0.002864%
2019-10-22 | 295 | 10 | 4:30 | 0% | 0.002844%
2019-10-22 | 295 | 11 | 5:00 | 0% | 0.002824%
2019-10-22 | 295 | 12 | 5:30 | 0% | 0.003005%
2019-10-22 | 295 | 13 | 6:00 | 6.099e-05% | 0.003145%
2019-10-22 | 295 | 14 | 6:30 | 0.0001126% | 0.003535%
2019-10-22 | 295 | 15 | 7:00 | 0.0005653% | 0.004116%
2019-10-22 | 295 | 16 | 7:30 | 0.001372% | 0.004697%
2019-10-22 | 295 | 17 | 8:00 | 0.002655% | 0.005629%
2019-10-22 | 295 | 18 | 8:30 | 0.004284% | 0.00636%
2019-10-22 | 295 | 19 | 9:00 | 0.006113% | 0.00656%
2019-10-22 | 295 | 20 | 9:30 | 0.007319% | 0.00672%
2019-10-22 | 295 | 21 | 10:00 | 0.008958% | 0.006991%
2019-10-22 | 295 | 22 | 10:30 | 0.01004% | 0.0064%
2019-10-22 | 295 | 23 | 11:00 | 0.01122% | 0.00644%
2019-10-22 | 295 | 24 | 11:30 | 0.01135% | 0.00644%
2019-10-22 | 295 | 25 | 12:00 | 0.01118% | 0.00649%
2019-10-22 | 295 | 26 | 12:30 | 0.01039% | 0.00653%
2019-10-22 | 295 | 27 | 13:00 | 0.009825% | 0.0065%
2019-10-22 | 295 | 28 | 13:30 | 0.008748% | 0.0063%
2019-10-22 | 295 | 29 | 14:00 | 0.007004% | 0.005989%
2019-10-22 | 295 | 30 | 14:30 | 0.004983% | 0.006139%
2019-10-22 | 295 | 31 | 15:00 | 0.004198% | 0.006109%
2019-10-22 | 295 | 32 | 15:30 | 0.002748% | 0.006089%
2019-10-22 | 295 | 33 | 16:00 | 0.001318% | 0.00651%
2019-10-22 | 295 | 34 | 16:30 | 0.000548% | 0.007091%
2019-10-22 | 295 | 35 | 17:00 | 6.147e-06% | 0.007992%
2019-10-22 | 295 | 36 | 17:30 | 0% | 0.008934%
2019-10-22 | 295 | 37 | 18:00 | 0% | 0.009605%
2019-10-22 | 295 | 38 | 18:30 | 0% | 0.009244%
2019-10-22 | 295 | 39 | 19:00 | 0% | 0.008994%
2019-10-22 | 295 | 40 | 19:30 | 0% | 0.008443%
2019-10-22 | 295 | 41 | 20:00 | 0% | 0.008173%
2019-10-22 | 295 | 42 | 20:30 | 0% | 0.007682%
2019-10-22 | 295 | 43 | 21:00 | 0% | 0.007291%
2019-10-22 | 295 | 44 | 21:30 | 0% | 0.007051%
2019-10-22 | 295 | 45 | 22:00 | 0% | 0.00677%
2019-10-22 | 295 | 46 | 22:30 | 0% | 0.005989%
2019-10-22 | 295 | 47 | 23:00 | 0% | 0.005549%
2019-10-22 | 295 | 48 | 23:30 | 0% | 0.004888%
2019-10-23 | 296 | 1 | 0:00 | 0% | 0.004006%
2019-10-23 | 296 | 2 | 0:30 | 0% | 0.003576%
2019-10-23 | 296 | 3 | 1:00 | 0% | 0.003275%
2019-10-23 | 296 | 4 | 1:30 | 0% | 0.003135%
2019-10-23 | 296 | 5 | 2:00 | 0% | 0.003275%
2019-10-23 | 296 | 6 | 2:30 | 0% | 0.003135%
2019-10-23 | 296 | 7 | 3:00 | 0% | 0.002945%
2019-10-23 | 296 | 8 | 3:30 | 0% | 0.002784%
2019-10-23 | 296 | 9 | 4:00 | 0% | 0.002804%
2019-10-23 | 296 | 10 | 4:30 | 0% | 0.002714%
2019-10-23 | 296 | 11 | 5:00 | 0% | 0.002694%
2019-10-23 | 296 | 12 | 5:30 | 0% | 0.002764%
2019-10-23 | 296 | 13 | 6:00 | 0% | 0.002754%
2019-10-23 | 296 | 14 | 6:30 | 6.802e-05% | 0.002925%
2019-10-23 | 296 | 15 | 7:00 | 0.0005583% | 0.003155%
2019-10-23 | 296 | 16 | 7:30 | 0.001303% | 0.003475%
2019-10-23 | 296 | 17 | 8:00 | 0.002287% | 0.004106%
2019-10-23 | 296 | 18 | 8:30 | 0.003365% | 0.004727%
2019-10-23 | 296 | 19 | 9:00 | 0.004989% | 0.005599%
2019-10-23 | 296 | 20 | 9:30 | 0.00674% | 0.00622%
2019-10-23 | 296 | 21 | 10:00 | 0.008016% | 0.00664%
2019-10-23 | 296 | 22 | 10:30 | 0.00885% | 0.007171%
2019-10-23 | 296 | 23 | 11:00 | 0.009663% | 0.007241%
2019-10-23 | 296 | 24 | 11:30 | 0.01037% | 0.007241%
2019-10-23 | 296 | 25 | 12:00 | 0.01052% | 0.007271%
2019-10-23 | 296 | 26 | 12:30 | 0.009515% | 0.007552%
2019-10-23 | 296 | 27 | 13:00 | 0.008254% | 0.007902%
2019-10-23 | 296 | 28 | 13:30 | 0.008129% | 0.007922%
2019-10-23 | 296 | 29 | 14:00 | 0.006742% | 0.007602%
2019-10-23 | 296 | 30 | 14:30 | 0.007757% | 0.007241%
2019-10-23 | 296 | 31 | 15:00 | 0.006856% | 0.006921%
2019-10-23 | 296 | 32 | 15:30 | 0.003716% | 0.006981%
2019-10-23 | 296 | 33 | 16:00 | 0.001514% | 0.007301%
2019-10-23 | 296 | 34 | 16:30 | 0.0008892% | 0.007592%
2019-10-23 | 296 | 35 | 17:00 | 5.145e-05% | 0.008283%
2019-10-23 | 296 | 36 | 17:30 | 0% | 0.009374%
2019-10-23 | 296 | 37 | 18:00 | 0% | 0.01049%
2019-10-23 | 296 | 38 | 18:30 | 0% | 0.01087%
2019-10-23 | 296 | 39 | 19:00 | 0% | 0.01069%
2019-10-23 | 296 | 40 | 19:30 | 0% | 0.01035%
2019-10-23 | 296 | 41 | 20:00 | 0% | 0.009885%
2019-10-23 | 296 | 42 | 20:30 | 0% | 0.009445%
2019-10-23 | 296 | 43 | 21:00 | 0% | 0.008954%
2019-10-23 | 296 | 44 | 21:30 | 0% | 0.008473%
2019-10-23 | 296 | 45 | 22:00 | 0% | 0.007952%
2019-10-23 | 296 | 46 | 22:30 | 0% | 0.007401%
2019-10-23 | 296 | 47 | 23:00 | 0% | 0.006951%
2019-10-23 | 296 | 48 | 23:30 | 0% | 0.00623%
2019-10-24 | 297 | 1 | 0:00 | 0% | 0.003776%
2019-10-24 | 297 | 2 | 0:30 | 0% | 0.003395%
2019-10-24 | 297 | 3 | 1:00 | 0% | 0.003155%
2019-10-24 | 297 | 4 | 1:30 | 0% | 0.003015%
2019-10-24 | 297 | 5 | 2:00 | 0% | 0.002904%
2019-10-24 | 297 | 6 | 2:30 | 0% | 0.002814%
2019-10-24 | 297 | 7 | 3:00 | 0% | 0.002834%
2019-10-24 | 297 | 8 | 3:30 | 0% | 0.002764%
2019-10-24 | 297 | 9 | 4:00 | 0% | 0.002794%
2019-10-24 | 297 | 10 | 4:30 | 0% | 0.002904%
2019-10-24 | 297 | 11 | 5:00 | 0% | 0.002985%
2019-10-24 | 297 | 12 | 5:30 | 0% | 0.003315%
2019-10-24 | 297 | 13 | 6:00 | 0% | 0.003996%
2019-10-24 | 297 | 14 | 6:30 | 3.988e-05% | 0.004647%
2019-10-24 | 297 | 15 | 7:00 | 0.0004879% | 0.005509%
2019-10-24 | 297 | 16 | 7:30 | 0.001569% | 0.006079%
2019-10-24 | 297 | 17 | 8:00 | 0.003258% | 0.00645%
2019-10-24 | 297 | 18 | 8:30 | 0.008127% | 0.00658%
2019-10-24 | 297 | 19 | 9:00 | 0.0114% | 0.0065%
2019-10-24 | 297 | 20 | 9:30 | 0.0114% | 0.00639%
2019-10-24 | 297 | 21 | 10:00 | 0.01296% | 0.00631%
2019-10-24 | 297 | 22 | 10:30 | 0.01564% | 0.00618%
2019-10-24 | 297 | 23 | 11:00 | 0.0159% | 0.006059%
2019-10-24 | 297 | 24 | 11:30 | 0.01663% | 0.006139%
2019-10-24 | 297 | 25 | 12:00 | 0.01696% | 0.00636%
2019-10-24 | 297 | 26 | 12:30 | 0.01653% | 0.00647%
2019-10-24 | 297 | 27 | 13:00 | 0.01235% | 0.00635%
2019-10-24 | 297 | 28 | 13:30 | 0.01056% | 0.006119%
2019-10-24 | 297 | 29 | 14:00 | 0.008899% | 0.005989%
2019-10-24 | 297 | 30 | 14:30 | 0.007063% | 0.006059%
2019-10-24 | 297 | 31 | 15:00 | 0.005216% | 0.00632%
2019-10-24 | 297 | 32 | 15:30 | 0.003785% | 0.00678%
2019-10-24 | 297 | 33 | 16:00 | 0.001596% | 0.007391%
2019-10-24 | 297 | 34 | 16:30 | 0.0004246% | 0.008533%
2019-10-24 | 297 | 35 | 17:00 | 1.073e-05% | 0.009905%
2019-10-24 | 297 | 36 | 17:30 | 0% | 0.01031%
2019-10-24 | 297 | 37 | 18:00 | 0% | 0.01051%
2019-10-24 | 297 | 38 | 18:30 | 0% | 0.0102%
2019-10-24 | 297 | 39 | 19:00 | 0% | 0.009785%
2019-10-24 | 297 | 40 | 19:30 | 0% | 0.009234%
2019-10-24 | 297 | 41 | 20:00 | 0% | 0.008834%
2019-10-24 | 297 | 42 | 20:30 | 0% | 0.008423%
2019-10-24 | 297 | 43 | 21:00 | 0% | 0.008032%
2019-10-24 | 297 | 44 | 21:30 | 0% | 0.007552%
2019-10-24 | 297 | 45 | 22:00 | 0% | 0.007011%
2019-10-24 | 297 | 46 | 22:30 | 0% | 0.00617%
2019-10-24 | 297 | 47 | 23:00 | 0% | 0.005198%
2019-10-24 | 297 | 48 | 23:30 | 0% | 0.004287%
2019-10-25 | 298 | 1 | 0:00 | 0% | 0.003756%
2019-10-25 | 298 | 2 | 0:30 | 0% | 0.003365%
2019-10-25 | 298 | 3 | 1:00 | 0% | 0.003155%
2019-10-25 | 298 | 4 | 1:30 | 0% | 0.003055%
2019-10-25 | 298 | 5 | 2:00 | 0% | 0.002904%
2019-10-25 | 298 | 6 | 2:30 | 0% | 0.002804%
2019-10-25 | 298 | 7 | 3:00 | 0% | 0.002844%
2019-10-25 | 298 | 8 | 3:30 | 0% | 0.002794%
2019-10-25 | 298 | 9 | 4:00 | 0% | 0.002804%
2019-10-25 | 298 | 10 | 4:30 | 0% | 0.002935%
2019-10-25 | 298 | 11 | 5:00 | 0% | 0.002995%
2019-10-25 | 298 | 12 | 5:30 | 0% | 0.003355%
2019-10-25 | 298 | 13 | 6:00 | 0% | 0.003976%
2019-10-25 | 298 | 14 | 6:30 | 9.383e-06% | 0.004537%
2019-10-25 | 298 | 15 | 7:00 | 0.0002088% | 0.005348%
2019-10-25 | 298 | 16 | 7:30 | 0.000834% | 0.005979%
2019-10-25 | 298 | 17 | 8:00 | 0.003044% | 0.00629%
2019-10-25 | 298 | 18 | 8:30 | 0.007645% | 0.00642%
2019-10-25 | 298 | 19 | 9:00 | 0.01149% | 0.00626%
2019-10-25 | 298 | 20 | 9:30 | 0.01481% | 0.006039%
2019-10-25 | 298 | 21 | 10:00 | 0.01739% | 0.005809%
2019-10-25 | 298 | 22 | 10:30 | 0.01721% | 0.005609%
2019-10-25 | 298 | 23 | 11:00 | 0.01663% | 0.005498%
2019-10-25 | 298 | 24 | 11:30 | 0.01885% | 0.005539%
2019-10-25 | 298 | 25 | 12:00 | 0.01937% | 0.005689%
2019-10-25 | 298 | 26 | 12:30 | 0.01941% | 0.005779%
2019-10-25 | 298 | 27 | 13:00 | 0.0179% | 0.005699%
2019-10-25 | 298 | 28 | 13:30 | 0.01596% | 0.005509%
2019-10-25 | 298 | 29 | 14:00 | 0.01404% | 0.005549%
2019-10-25 | 298 | 30 | 14:30 | 0.01172% | 0.005669%
2019-10-25 | 298 | 31 | 15:00 | 0.006552% | 0.005899%
2019-10-25 | 298 | 32 | 15:30 | 0.002765% | 0.00632%
2019-10-25 | 298 | 33 | 16:00 | 0.001578% | 0.007041%
2019-10-25 | 298 | 34 | 16:30 | 0.000473% | 0.008243%
2019-10-25 | 298 | 35 | 17:00 | 9.118e-06% | 0.009625%
2019-10-25 | 298 | 36 | 17:30 | 0% | 0.01029%
2019-10-25 | 298 | 37 | 18:00 | 0% | 0.01043%
2019-10-25 | 298 | 38 | 18:30 | 0% | 0.01005%
2019-10-25 | 298 | 39 | 19:00 | 0% | 0.009705%
2019-10-25 | 298 | 40 | 19:30 | 0% | 0.009204%
2019-10-25 | 298 | 41 | 20:00 | 0% | 0.008844%
2019-10-25 | 298 | 42 | 20:30 | 0% | 0.008333%
2019-10-25 | 298 | 43 | 21:00 | 0% | 0.007932%
2019-10-25 | 298 | 44 | 21:30 | 0% | 0.007562%
2019-10-25 | 298 | 45 | 22:00 | 0% | 0.007011%
2019-10-25 | 298 | 46 | 22:30 | 0% | 0.006129%
2019-10-25 | 298 | 47 | 23:00 | 0% | 0.005188%
2019-10-25 | 298 | 48 | 23:30 | 0% | 0.004377%
2019-10-26 | 299 | 1 | 0:00 | 0% | 0.003816%
2019-10-26 | 299 | 2 | 0:30 | 0% | 0.003395%
2019-10-26 | 299 | 3 | 1:00 | 0% | 0.003175%
2019-10-26 | 299 | 4 | 1:30 | 0% | 0.003045%
2019-10-26 | 299 | 5 | 2:00 | 0% | 0.002914%
2019-10-26 | 299 | 6 | 2:30 | 0% | 0.002824%
2019-10-26 | 299 | 7 | 3:00 | 0% | 0.002844%
2019-10-26 | 299 | 8 | 3:30 | 0% | 0.002764%
2019-10-26 | 299 | 9 | 4:00 | 0% | 0.002774%
2019-10-26 | 299 | 10 | 4:30 | 0% | 0.002864%
2019-10-26 | 299 | 11 | 5:00 | 0% | 0.002985%
2019-10-26 | 299 | 12 | 5:30 | 0% | 0.003335%
2019-10-26 | 299 | 13 | 6:00 | 0% | 0.003936%
2019-10-26 | 299 | 14 | 6:30 | 1.407e-05% | 0.004517%
2019-10-26 | 299 | 15 | 7:00 | 0.0003417% | 0.005378%
2019-10-26 | 299 | 16 | 7:30 | 0.001368% | 0.006079%
2019-10-26 | 299 | 17 | 8:00 | 0.002468% | 0.00628%
2019-10-26 | 299 | 18 | 8:30 | 0.003885% | 0.00644%
2019-10-26 | 299 | 19 | 9:00 | 0.005148% | 0.00627%
2019-10-26 | 299 | 20 | 9:30 | 0.006447% | 0.006129%
2019-10-26 | 299 | 21 | 10:00 | 0.007648% | 0.005869%
2019-10-26 | 299 | 22 | 10:30 | 0.009295% | 0.005729%
2019-10-26 | 299 | 23 | 11:00 | 0.01026% | 0.005579%
2019-10-26 | 299 | 24 | 11:30 | 0.01115% | 0.005619%
2019-10-26 | 299 | 25 | 12:00 | 0.01618% | 0.005829%
2019-10-26 | 299 | 26 | 12:30 | 0.01786% | 0.005909%
2019-10-26 | 299 | 27 | 13:00 | 0.01636% | 0.005789%
2019-10-26 | 299 | 28 | 13:30 | 0.01224% | 0.005599%
2019-10-26 | 299 | 29 | 14:00 | 0.01206% | 0.005498%
2019-10-26 | 299 | 30 | 14:30 | 0.01206% | 0.005579%
2019-10-26 | 299 | 31 | 15:00 | 0.008076% | 0.005859%
2019-10-26 | 299 | 32 | 15:30 | 0.002479% | 0.00627%
2019-10-26 | 299 | 33 | 16:00 | 0.001054% | 0.007021%
2019-10-26 | 299 | 34 | 16:30 | 0.0002909% | 0.008233%
2019-10-26 | 299 | 35 | 17:00 | 2.898e-07% | 0.009605%
2019-10-26 | 299 | 36 | 17:30 | 0% | 0.01017%
2019-10-26 | 299 | 37 | 18:00 | 0% | 0.01039%
2019-10-26 | 299 | 38 | 18:30 | 0% | 0.01003%
2019-10-26 | 299 | 39 | 19:00 | 0% | 0.009715%
2019-10-26 | 299 | 40 | 19:30 | 0% | 0.009274%
2019-10-26 | 299 | 41 | 20:00 | 0% | 0.008864%
2019-10-26 | 299 | 42 | 20:30 | 0% | 0.008353%
2019-10-26 | 299 | 43 | 21:00 | 0% | 0.007942%
2019-10-26 | 299 | 44 | 21:30 | 0% | 0.007482%
2019-10-26 | 299 | 45 | 22:00 | 0% | 0.006961%
2019-10-26 | 299 | 46 | 22:30 | 0% | 0.006129%
2019-10-26 | 299 | 47 | 23:00 | 0% | 0.005198%
2019-10-26 | 299 | 48 | 23:30 | 0% | 0.004457%
2019-10-27 | 300 | 1 | 0:00 | 0% | 0.003816%
2019-10-27 | 300 | 2 | 0:30 | 0% | 0.003445%
2019-10-27 | 300 | 3 | 1:00 | 0% | 0.003205%
2019-10-27 | 300 | 4 | 1:30 | 0% | 0.003035%
2019-10-27 | 300 | 5 | 2:00 | 0% | 0.002975%
2019-10-27 | 300 | 6 | 2:30 | 0% | 0.002874%
2019-10-27 | 300 | 7 | 3:00 | 0% | 0.002874%
2019-10-27 | 300 | 8 | 3:30 | 0% | 0.002804%
2019-10-27 | 300 | 9 | 4:00 | 0% | 0.002804%
2019-10-27 | 300 | 10 | 4:30 | 0% | 0.002925%
2019-10-27 | 300 | 11 | 5:00 | 0% | 0.003035%
2019-10-27 | 300 | 12 | 5:30 | 0% | 0.003315%
2019-10-27 | 300 | 13 | 6:00 | 0% | 0.004006%
2019-10-27 | 300 | 14 | 6:30 | 1.877e-05% | 0.004667%
2019-10-27 | 300 | 15 | 7:00 | 0.0002181% | 0.005468%
2019-10-27 | 300 | 16 | 7:30 | 0.0006462% | 0.006139%
2019-10-27 | 300 | 17 | 8:00 | 0.001313% | 0.00634%
2019-10-27 | 300 | 18 | 8:30 | 0.002178% | 0.00653%
2019-10-27 | 300 | 19 | 9:00 | 0.003343% | 0.00645%
2019-10-27 | 300 | 20 | 9:30 | 0.004289% | 0.00626%
2019-10-27 | 300 | 21 | 10:00 | 0.005159% | 0.006069%
2019-10-27 | 300 | 22 | 10:30 | 0.006% | 0.005839%
2019-10-27 | 300 | 23 | 11:00 | 0.007104% | 0.005669%
2019-10-27 | 300 | 24 | 11:30 | 0.007854% | 0.005679%
2019-10-27 | 300 | 25 | 12:00 | 0.008643% | 0.005829%
2019-10-27 | 300 | 26 | 12:30 | 0.009278% | 0.005959%
2019-10-27 | 300 | 27 | 13:00 | 0.008778% | 0.005919%
2019-10-27 | 300 | 28 | 13:30 | 0.007313% | 0.005699%
2019-10-27 | 300 | 29 | 14:00 | 0.006263% | 0.005689%
2019-10-27 | 300 | 30 | 14:30 | 0.005382% | 0.005839%
2019-10-27 | 300 | 31 | 15:00 | 0.003964% | 0.006039%
2019-10-27 | 300 | 32 | 15:30 | 0.003001% | 0.00648%
2019-10-27 | 300 | 33 | 16:00 | 0.002096% | 0.007201%
2019-10-27 | 300 | 34 | 16:30 | 0.0009572% | 0.008373%
2019-10-27 | 300 | 35 | 17:00 | 3.422e-05% | 0.009755%
2019-10-27 | 300 | 36 | 17:30 | 6.535e-07% | 0.01027%
2019-10-27 | 300 | 37 | 18:00 | 0% | 0.01045%
2019-10-27 | 300 | 38 | 18:30 | 0% | 0.0101%
2019-10-27 | 300 | 39 | 19:00 | 0% | 0.009815%
2019-10-27 | 300 | 40 | 19:30 | 0% | 0.009234%
2019-10-27 | 300 | 41 | 20:00 | 0% | 0.008904%
2019-10-27 | 300 | 42 | 20:30 | 0% | 0.008403%
2019-10-27 | 300 | 43 | 21:00 | 0% | 0.007932%
2019-10-27 | 300 | 44 | 21:30 | 0% | 0.007542%
2019-10-27 | 300 | 45 | 22:00 | 0% | 0.007001%
2019-10-27 | 300 | 46 | 22:30 | 0% | 0.0062%
2019-10-27 | 300 | 47 | 23:00 | 0% | 0.005278%
2019-10-27 | 300 | 48 | 23:30 | 0% | 0.004477%
2019-10-28 | 301 | 1 | 0:00 | 0% | 0.003846%
2019-10-28 | 301 | 2 | 0:30 | 0% | 0.003545%
2019-10-28 | 301 | 3 | 1:00 | 0% | 0.003285%
2019-10-28 | 301 | 4 | 1:30 | 0% | 0.003115%
2019-10-28 | 301 | 5 | 2:00 | 0% | 0.002995%
2019-10-28 | 301 | 6 | 2:30 | 0% | 0.002864%
2019-10-28 | 301 | 7 | 3:00 | 0% | 0.002854%
2019-10-28 | 301 | 8 | 3:30 | 0% | 0.002804%
2019-10-28 | 301 | 9 | 4:00 | 0% | 0.002794%
2019-10-28 | 301 | 10 | 4:30 | 0% | 0.002914%
2019-10-28 | 301 | 11 | 5:00 | 0% | 0.003015%
2019-10-28 | 301 | 12 | 5:30 | 0% | 0.003265%
2019-10-28 | 301 | 13 | 6:00 | 0% | 0.003926%
2019-10-28 | 301 | 14 | 6:30 | 2.58e-05% | 0.004537%
2019-10-28 | 301 | 15 | 7:00 | 0.0003026% | 0.005458%
2019-10-28 | 301 | 16 | 7:30 | 0.0008529% | 0.005999%
2019-10-28 | 301 | 17 | 8:00 | 0.001567% | 0.00644%
2019-10-28 | 301 | 18 | 8:30 | 0.002333% | 0.00659%
2019-10-28 | 301 | 19 | 9:00 | 0.003802% | 0.0065%
2019-10-28 | 301 | 20 | 9:30 | 0.005047% | 0.0064%
2019-10-28 | 301 | 21 | 10:00 | 0.00649% | 0.00632%
2019-10-28 | 301 | 22 | 10:30 | 0.007776% | 0.006049%
2019-10-28 | 301 | 23 | 11:00 | 0.008411% | 0.005989%
2019-10-28 | 301 | 24 | 11:30 | 0.009109% | 0.006069%
2019-10-28 | 301 | 25 | 12:00 | 0.007819% | 0.00623%
2019-10-28 | 301 | 26 | 12:30 | 0.007329% | 0.0063%
2019-10-28 | 301 | 27 | 13:00 | 0.00681% | 0.00624%
2019-10-28 | 301 | 28 | 13:30 | 0.00704% | 0.005979%
2019-10-28 | 301 | 29 | 14:00 | 0.006651% | 0.005849%
2019-10-28 | 301 | 30 | 14:30 | 0.005603% | 0.005909%
2019-10-28 | 301 | 31 | 15:00 | 0.004352% | 0.006129%
2019-10-28 | 301 | 32 | 15:30 | 0.002017% | 0.00653%
2019-10-28 | 301 | 33 | 16:00 | 0.001053% | 0.007221%
2019-10-28 | 301 | 34 | 16:30 | 0.0002162% | 0.008303%
2019-10-28 | 301 | 35 | 17:00 | 5.24e-07% | 0.009304%
2019-10-28 | 301 | 36 | 17:30 | 0% | 0.009935%
2019-10-28 | 301 | 37 | 18:00 | 0% | 0.01018%
2019-10-28 | 301 | 38 | 18:30 | 0% | 0.009925%
2019-10-28 | 301 | 39 | 19:00 | 0% | 0.009525%
2019-10-28 | 301 | 40 | 19:30 | 0% | 0.008954%
2019-10-28 | 301 | 41 | 20:00 | 0% | 0.008573%
2019-10-28 | 301 | 42 | 20:30 | 0% | 0.008113%
2019-10-28 | 301 | 43 | 21:00 | 0% | 0.007702%
2019-10-28 | 301 | 44 | 21:30 | 0% | 0.007361%
2019-10-28 | 301 | 45 | 22:00 | 0% | 0.006971%
2019-10-28 | 301 | 46 | 22:30 | 0% | 0.00627%
2019-10-28 | 301 | 47 | 23:00 | 0% | 0.005468%
2019-10-28 | 301 | 48 | 23:30 | 0% | 0.004767%
2019-10-29 | 302 | 1 | 0:00 | 0% | 0.004206%
2019-10-29 | 302 | 2 | 0:30 | 0% | 0.003706%
2019-10-29 | 302 | 3 | 1:00 | 0% | 0.003535%
2019-10-29 | 302 | 4 | 1:30 | 0% | 0.003255%
2019-10-29 | 302 | 5 | 2:00 | 0% | 0.003075%
2019-10-29 | 302 | 6 | 2:30 | 0% | 0.002894%
2019-10-29 | 302 | 7 | 3:00 | 0% | 0.002844%
2019-10-29 | 302 | 8 | 3:30 | 0% | 0.002814%
2019-10-29 | 302 | 9 | 4:00 | 0% | 0.002794%
2019-10-29 | 302 | 10 | 4:30 | 0% | 0.002874%
2019-10-29 | 302 | 11 | 5:00 | 0% | 0.003025%
2019-10-29 | 302 | 12 | 5:30 | 0% | 0.003145%
2019-10-29 | 302 | 13 | 6:00 | 0% | 0.003415%
2019-10-29 | 302 | 14 | 6:30 | 2.111e-05% | 0.003706%
2019-10-29 | 302 | 15 | 7:00 | 0.0004504% | 0.004237%
2019-10-29 | 302 | 16 | 7:30 | 0.0009013% | 0.005008%
2019-10-29 | 302 | 17 | 8:00 | 0.001712% | 0.005659%
2019-10-29 | 302 | 18 | 8:30 | 0.002883% | 0.00626%
2019-10-29 | 302 | 19 | 9:00 | 0.003875% | 0.00653%
2019-10-29 | 302 | 20 | 9:30 | 0.005124% | 0.00679%
2019-10-29 | 302 | 21 | 10:00 | 0.005296% | 0.00674%
2019-10-29 | 302 | 22 | 10:30 | 0.005993% | 0.006841%
2019-10-29 | 302 | 23 | 11:00 | 0.00762% | 0.00677%
2019-10-29 | 302 | 24 | 11:30 | 0.01126% | 0.00653%
2019-10-29 | 302 | 25 | 12:00 | 0.00888% | 0.00649%
2019-10-29 | 302 | 26 | 12:30 | 0.01227% | 0.00674%
2019-10-29 | 302 | 27 | 13:00 | 0.01635% | 0.00641%
2019-10-29 | 302 | 28 | 13:30 | 0.01315% | 0.00652%
2019-10-29 | 302 | 29 | 14:00 | 0.01119% | 0.00639%
2019-10-29 | 302 | 30 | 14:30 | 0.005914% | 0.00629%
2019-10-29 | 302 | 31 | 15:00 | 0.004271% | 0.00654%
2019-10-29 | 302 | 32 | 15:30 | 0.002213% | 0.00669%
2019-10-29 | 302 | 33 | 16:00 | 0.0012% | 0.007151%
2019-10-29 | 302 | 34 | 16:30 | 0.0001971% | 0.008273%
2019-10-29 | 302 | 35 | 17:00 | 1.569e-05% | 0.009565%
2019-10-29 | 302 | 36 | 17:30 | 0% | 0.01031%
2019-10-29 | 302 | 37 | 18:00 | 0% | 0.01021%
2019-10-29 | 302 | 38 | 18:30 | 0% | 0.01004%
2019-10-29 | 302 | 39 | 19:00 | 0% | 0.009455%
2019-10-29 | 302 | 40 | 19:30 | 0% | 0.008874%
2019-10-29 | 302 | 41 | 20:00 | 0% | 0.008453%
2019-10-29 | 302 | 42 | 20:30 | 0% | 0.008133%
2019-10-29 | 302 | 43 | 21:00 | 0% | 0.007702%
2019-10-29 | 302 | 44 | 21:30 | 0% | 0.007241%
2019-10-29 | 302 | 45 | 22:00 | 0% | 0.006851%
2019-10-29 | 302 | 46 | 22:30 | 0% | 0.00624%
2019-10-29 | 302 | 47 | 23:00 | 0% | 0.005639%
2019-10-29 | 302 | 48 | 23:30 | 0% | 0.004918%
2019-10-30 | 303 | 1 | 0:00 | 0% | 0.004086%
2019-10-30 | 303 | 2 | 0:30 | 0% | 0.003646%
2019-10-30 | 303 | 3 | 1:00 | 0% | 0.003345%
2019-10-30 | 303 | 4 | 1:30 | 0% | 0.003195%
2019-10-30 | 303 | 5 | 2:00 | 0% | 0.002995%
2019-10-30 | 303 | 6 | 2:30 | 0% | 0.002844%
2019-10-30 | 303 | 7 | 3:00 | 0% | 0.002864%
2019-10-30 | 303 | 8 | 3:30 | 0% | 0.002774%
2019-10-30 | 303 | 9 | 4:00 | 0% | 0.002744%
2019-10-30 | 303 | 10 | 4:30 | 0% | 0.002814%
2019-10-30 | 303 | 11 | 5:00 | 0% | 0.002804%
2019-10-30 | 303 | 12 | 5:30 | 0% | 0.002975%
2019-10-30 | 303 | 13 | 6:00 | 0% | 0.003205%
2019-10-30 | 303 | 14 | 6:30 | 1.407e-05% | 0.003505%
2019-10-30 | 303 | 15 | 7:00 | 5.16e-05% | 0.004146%
2019-10-30 | 303 | 16 | 7:30 | 0.0003329% | 0.004767%
2019-10-30 | 303 | 17 | 8:00 | 0.0009692% | 0.005639%
2019-10-30 | 303 | 18 | 8:30 | 0.002574% | 0.00629%
2019-10-30 | 303 | 19 | 9:00 | 0.004657% | 0.00673%
2019-10-30 | 303 | 20 | 9:30 | 0.005598% | 0.007251%
2019-10-30 | 303 | 21 | 10:00 | 0.006569% | 0.007361%
2019-10-30 | 303 | 22 | 10:30 | 0.01015% | 0.007321%
2019-10-30 | 303 | 23 | 11:00 | 0.01413% | 0.007401%
2019-10-30 | 303 | 24 | 11:30 | 0.01611% | 0.007642%
2019-10-30 | 303 | 25 | 12:00 | 0.0118% | 0.007992%
2019-10-30 | 303 | 26 | 12:30 | 0.0113% | 0.008022%
2019-10-30 | 303 | 27 | 13:00 | 0.007104% | 0.007752%
2019-10-30 | 303 | 28 | 13:30 | 0.005183% | 0.007381%
2019-10-30 | 303 | 29 | 14:00 | 0.00379% | 0.007091%
2019-10-30 | 303 | 30 | 14:30 | 0.002644% | 0.007171%
2019-10-30 | 303 | 31 | 15:00 | 0.001692% | 0.007472%
2019-10-30 | 303 | 32 | 15:30 | 0.0009316% | 0.007852%
2019-10-30 | 303 | 33 | 16:00 | 0.0005362% | 0.008603%
2019-10-30 | 303 | 34 | 16:30 | 6.432e-05% | 0.009685%
2019-10-30 | 303 | 35 | 17:00 | 0% | 0.01079%
2019-10-30 | 303 | 36 | 17:30 | 0% | 0.01105%
2019-10-30 | 303 | 37 | 18:00 | 0% | 0.01083%
2019-10-30 | 303 | 38 | 18:30 | 0% | 0.01047%
2019-10-30 | 303 | 39 | 19:00 | 0% | 0.009995%
2019-10-30 | 303 | 40 | 19:30 | 0% | 0.009555%
2019-10-30 | 303 | 41 | 20:00 | 0% | 0.009064%
2019-10-30 | 303 | 42 | 20:30 | 0% | 0.008593%
2019-10-30 | 303 | 43 | 21:00 | 0% | 0.008072%
2019-10-30 | 303 | 44 | 21:30 | 0% | 0.007512%
2019-10-30 | 303 | 45 | 22:00 | 0% | 0.007041%
2019-10-30 | 303 | 46 | 22:30 | 0% | 0.00631%
2019-10-30 | 303 | 47 | 23:00 | 0% | 0.005268%
2019-10-30 | 303 | 48 | 23:30 | 0% | 0.004517%
2019-10-31 | 304 | 1 | 0:00 | 0% | 0.003816%
2019-10-31 | 304 | 2 | 0:30 | 0% | 0.003435%
2019-10-31 | 304 | 3 | 1:00 | 0% | 0.003185%
2019-10-31 | 304 | 4 | 1:30 | 0% | 0.003045%
2019-10-31 | 304 | 5 | 2:00 | 0% | 0.002925%
2019-10-31 | 304 | 6 | 2:30 | 0% | 0.002834%
2019-10-31 | 304 | 7 | 3:00 | 0% | 0.002854%
2019-10-31 | 304 | 8 | 3:30 | 0% | 0.002784%
2019-10-31 | 304 | 9 | 4:00 | 0% | 0.002814%
2019-10-31 | 304 | 10 | 4:30 | 0% | 0.002914%
2019-10-31 | 304 | 11 | 5:00 | 0% | 0.003005%
2019-10-31 | 304 | 12 | 5:30 | 0% | 0.003325%
2019-10-31 | 304 | 13 | 6:00 | 0% | 0.004016%
2019-10-31 | 304 | 14 | 6:30 | 2.346e-06% | 0.004697%
2019-10-31 | 304 | 15 | 7:00 | 0.0001501% | 0.005589%
2019-10-31 | 304 | 16 | 7:30 | 0.000572% | 0.00618%
2019-10-31 | 304 | 17 | 8:00 | 0.001782% | 0.00655%
2019-10-31 | 304 | 18 | 8:30 | 0.004749% | 0.00665%
2019-10-31 | 304 | 19 | 9:00 | 0.00781% | 0.00657%
2019-10-31 | 304 | 20 | 9:30 | 0.01098% | 0.00648%
2019-10-31 | 304 | 21 | 10:00 | 0.01369% | 0.00639%
2019-10-31 | 304 | 22 | 10:30 | 0.01561% | 0.00627%
2019-10-31 | 304 | 23 | 11:00 | 0.01726% | 0.00616%
2019-10-31 | 304 | 24 | 11:30 | 0.01757% | 0.00625%
2019-10-31 | 304 | 25 | 12:00 | 0.01739% | 0.00647%
2019-10-31 | 304 | 26 | 12:30 | 0.01678% | 0.00657%
2019-10-31 | 304 | 27 | 13:00 | 0.0159% | 0.00645%
2019-10-31 | 304 | 28 | 13:30 | 0.01443% | 0.00623%
2019-10-31 | 304 | 29 | 14:00 | 0.01214% | 0.006109%
2019-10-31 | 304 | 30 | 14:30 | 0.009812% | 0.0062%
2019-10-31 | 304 | 31 | 15:00 | 0.007087% | 0.00648%
2019-10-31 | 304 | 32 | 15:30 | 0.004389% | 0.007001%
2019-10-31 | 304 | 33 | 16:00 | 0.00201% | 0.007692%
2019-10-31 | 304 | 34 | 16:30 | 0.0003947% | 0.008874%
2019-10-31 | 304 | 35 | 17:00 | 2.145e-06% | 0.01018%
2019-10-31 | 304 | 36 | 17:30 | 0% | 0.01051%
2019-10-31 | 304 | 37 | 18:00 | 0% | 0.01065%
2019-10-31 | 304 | 38 | 18:30 | 0% | 0.01033%
2019-10-31 | 304 | 39 | 19:00 | 0% | 0.009895%
2019-10-31 | 304 | 40 | 19:30 | 0% | 0.009344%
2019-10-31 | 304 | 41 | 20:00 | 0% | 0.008944%
2019-10-31 | 304 | 42 | 20:30 | 0% | 0.008553%
2019-10-31 | 304 | 43 | 21:00 | 0% | 0.008153%
2019-10-31 | 304 | 44 | 21:30 | 0% | 0.007672%
2019-10-31 | 304 | 45 | 22:00 | 0% | 0.007131%
2019-10-31 | 304 | 46 | 22:30 | 0% | 0.00626%
2019-10-31 | 304 | 47 | 23:00 | 0% | 0.005288%
2019-10-31 | 304 | 48 | 23:30 | 0% | 0.004357%
2019-11-01 | 305 | 1 | 0:00 | 0% | 0.003826%
2019-11-01 | 305 | 2 | 0:30 | 0% | 0.003425%
2019-11-01 | 305 | 3 | 1:00 | 0% | 0.003205%
2019-11-01 | 305 | 4 | 1:30 | 0% | 0.003095%
2019-11-01 | 305 | 5 | 2:00 | 0% | 0.002945%
2019-11-01 | 305 | 6 | 2:30 | 0% | 0.002834%
2019-11-01 | 305 | 7 | 3:00 | 0% | 0.002874%
2019-11-01 | 305 | 8 | 3:30 | 0% | 0.002834%
2019-11-01 | 305 | 9 | 4:00 | 0% | 0.002834%
2019-11-01 | 305 | 10 | 4:30 | 0% | 0.002965%
2019-11-01 | 305 | 11 | 5:00 | 0% | 0.003035%
2019-11-01 | 305 | 12 | 5:30 | 0% | 0.003385%
2019-11-01 | 305 | 13 | 6:00 | 0% | 0.004016%
2019-11-01 | 305 | 14 | 6:30 | 7.037e-06% | 0.004597%
2019-11-01 | 305 | 15 | 7:00 | 0.0002791% | 0.005448%
2019-11-01 | 305 | 16 | 7:30 | 0.0009937% | 0.006119%
2019-11-01 | 305 | 17 | 8:00 | 0.002759% | 0.00642%
2019-11-01 | 305 | 18 | 8:30 | 0.004566% | 0.00651%
2019-11-01 | 305 | 19 | 9:00 | 0.006966% | 0.00637%
2019-11-01 | 305 | 20 | 9:30 | 0.01108% | 0.00617%
2019-11-01 | 305 | 21 | 10:00 | 0.01609% | 0.005919%
2019-11-01 | 305 | 22 | 10:30 | 0.02043% | 0.005739%
2019-11-01 | 305 | 23 | 11:00 | 0.02054% | 0.005649%
2019-11-01 | 305 | 24 | 11:30 | 0.01827% | 0.005689%
2019-11-01 | 305 | 25 | 12:00 | 0.01701% | 0.005839%
2019-11-01 | 305 | 26 | 12:30 | 0.0208% | 0.005919%
2019-11-01 | 305 | 27 | 13:00 | 0.0206% | 0.005839%
2019-11-01 | 305 | 28 | 13:30 | 0.01839% | 0.005659%
2019-11-01 | 305 | 29 | 14:00 | 0.01619% | 0.005709%
2019-11-01 | 305 | 30 | 14:30 | 0.01322% | 0.005859%
2019-11-01 | 305 | 31 | 15:00 | 0.009018% | 0.006089%
2019-11-01 | 305 | 32 | 15:30 | 0.004491% | 0.00657%
2019-11-01 | 305 | 33 | 16:00 | 0.001724% | 0.007371%
2019-11-01 | 305 | 34 | 16:30 | 0.0001209% | 0.008613%
2019-11-01 | 305 | 35 | 17:00 | 1.85e-07% | 0.009935%
2019-11-01 | 305 | 36 | 17:30 | 0% | 0.01052%
2019-11-01 | 305 | 37 | 18:00 | 0% | 0.01061%
2019-11-01 | 305 | 38 | 18:30 | 0% | 0.01022%
2019-11-01 | 305 | 39 | 19:00 | 0% | 0.009855%
2019-11-01 | 305 | 40 | 19:30 | 0% | 0.009364%
2019-11-01 | 305 | 41 | 20:00 | 0% | 0.008994%
2019-11-01 | 305 | 42 | 20:30 | 0% | 0.008503%
2019-11-01 | 305 | 43 | 21:00 | 0% | 0.008092%
2019-11-01 | 305 | 44 | 21:30 | 0% | 0.007722%
2019-11-01 | 305 | 45 | 22:00 | 0% | 0.007161%
2019-11-01 | 305 | 46 | 22:30 | 0% | 0.00626%
2019-11-01 | 305 | 47 | 23:00 | 0% | 0.005308%
2019-11-01 | 305 | 48 | 23:30 | 0% | 0.004477%
2019-11-02 | 306 | 1 | 0:00 | 0% | 0.003926%
2019-11-02 | 306 | 2 | 0:30 | 0% | 0.003485%
2019-11-02 | 306 | 3 | 1:00 | 0% | 0.003255%
2019-11-02 | 306 | 4 | 1:30 | 0% | 0.003115%
2019-11-02 | 306 | 5 | 2:00 | 0% | 0.002985%
2019-11-02 | 306 | 6 | 2:30 | 0% | 0.002884%
2019-11-02 | 306 | 7 | 3:00 | 0% | 0.002894%
2019-11-02 | 306 | 8 | 3:30 | 0% | 0.002834%
2019-11-02 | 306 | 9 | 4:00 | 0% | 0.002834%
2019-11-02 | 306 | 10 | 4:30 | 0% | 0.002925%
2019-11-02 | 306 | 11 | 5:00 | 0% | 0.003055%
2019-11-02 | 306 | 12 | 5:30 | 0% | 0.003405%
2019-11-02 | 306 | 13 | 6:00 | 0% | 0.004016%
2019-11-02 | 306 | 14 | 6:30 | 4.691e-06% | 0.004627%
2019-11-02 | 306 | 15 | 7:00 | 0.0001314% | 0.005529%
2019-11-02 | 306 | 16 | 7:30 | 0.0004835% | 0.00627%
2019-11-02 | 306 | 17 | 8:00 | 0.001116% | 0.00648%
2019-11-02 | 306 | 18 | 8:30 | 0.001918% | 0.00659%
2019-11-02 | 306 | 19 | 9:00 | 0.002724% | 0.00645%
2019-11-02 | 306 | 20 | 9:30 | 0.00356% | 0.00632%
2019-11-02 | 306 | 21 | 10:00 | 0.004702% | 0.006049%
2019-11-02 | 306 | 22 | 10:30 | 0.005174% | 0.005949%
2019-11-02 | 306 | 23 | 11:00 | 0.006078% | 0.005809%
2019-11-02 | 306 | 24 | 11:30 | 0.006335% | 0.005839%
2019-11-02 | 306 | 25 | 12:00 | 0.006473% | 0.006049%
2019-11-02 | 306 | 26 | 12:30 | 0.00736% | 0.006119%
2019-11-02 | 306 | 27 | 13:00 | 0.0075% | 0.005999%
2019-11-02 | 306 | 28 | 13:30 | 0.008582% | 0.005819%
2019-11-02 | 306 | 29 | 14:00 | 0.004543% | 0.005739%
2019-11-02 | 306 | 30 | 14:30 | 0.004056% | 0.005849%
2019-11-02 | 306 | 31 | 15:00 | 0.002269% | 0.006129%
2019-11-02 | 306 | 32 | 15:30 | 0.00114% | 0.00661%
2019-11-02 | 306 | 33 | 16:00 | 0.0003768% | 0.007441%
2019-11-02 | 306 | 34 | 16:30 | 2.458e-05% | 0.008683%
2019-11-02 | 306 | 35 | 17:00 | 0% | 0.009995%
2019-11-02 | 306 | 36 | 17:30 | 0% | 0.01049%
2019-11-02 | 306 | 37 | 18:00 | 0% | 0.01065%
2019-11-02 | 306 | 38 | 18:30 | 0% | 0.01029%
2019-11-02 | 306 | 39 | 19:00 | 0% | 0.009955%
2019-11-02 | 306 | 40 | 19:30 | 0% | 0.009505%
2019-11-02 | 306 | 41 | 20:00 | 0% | 0.009094%
2019-11-02 | 306 | 42 | 20:30 | 0% | 0.008603%
2019-11-02 | 306 | 43 | 21:00 | 0% | 0.008183%
2019-11-02 | 306 | 44 | 21:30 | 0% | 0.007712%
2019-11-02 | 306 | 45 | 22:00 | 0% | 0.007181%
2019-11-02 | 306 | 46 | 22:30 | 0% | 0.00632%
2019-11-02 | 306 | 47 | 23:00 | 0% | 0.005378%
2019-11-02 | 306 | 48 | 23:30 | 0% | 0.004607%
2019-11-03 | 307 | 1 | 0:00 | 0% | 0.003936%
2019-11-03 | 307 | 2 | 0:30 | 0% | 0.003535%
2019-11-03 | 307 | 3 | 1:00 | 0% | 0.003285%
2019-11-03 | 307 | 4 | 1:30 | 0% | 0.003105%
2019-11-03 | 307 | 5 | 2:00 | 0% | 0.003035%
2019-11-03 | 307 | 6 | 2:30 | 0% | 0.002935%
2019-11-03 | 307 | 7 | 3:00 | 0% | 0.002935%
2019-11-03 | 307 | 8 | 3:30 | 0% | 0.002864%
2019-11-03 | 307 | 9 | 4:00 | 0% | 0.002864%
2019-11-03 | 307 | 10 | 4:30 | 0% | 0.002985%
2019-11-03 | 307 | 11 | 5:00 | 0% | 0.003105%
2019-11-03 | 307 | 12 | 5:30 | 0% | 0.003375%
2019-11-03 | 307 | 13 | 6:00 | 0% | 0.004086%
2019-11-03 | 307 | 14 | 6:30 | 4.691e-06% | 0.004767%
2019-11-03 | 307 | 15 | 7:00 | 0.0003565% | 0.005619%
2019-11-03 | 307 | 16 | 7:30 | 0.001616% | 0.00633%
2019-11-03 | 307 | 17 | 8:00 | 0.003571% | 0.00653%
2019-11-03 | 307 | 18 | 8:30 | 0.005711% | 0.00668%
2019-11-03 | 307 | 19 | 9:00 | 0.008323% | 0.00662%
2019-11-03 | 307 | 20 | 9:30 | 0.01089% | 0.00645%
2019-11-03 | 307 | 21 | 10:00 | 0.01338% | 0.00625%
2019-11-03 | 307 | 22 | 10:30 | 0.01788% | 0.006049%
2019-11-03 | 307 | 23 | 11:00 | 0.02081% | 0.005889%
2019-11-03 | 307 | 24 | 11:30 | 0.01895% | 0.005899%
2019-11-03 | 307 | 25 | 12:00 | 0.01669% | 0.006049%
2019-11-03 | 307 | 26 | 12:30 | 0.01419% | 0.00616%
2019-11-03 | 307 | 27 | 13:00 | 0.01316% | 0.006119%
2019-11-03 | 307 | 28 | 13:30 | 0.01114% | 0.005919%
2019-11-03 | 307 | 29 | 14:00 | 0.008916% | 0.005919%
2019-11-03 | 307 | 30 | 14:30 | 0.006323% | 0.006099%
2019-11-03 | 307 | 31 | 15:00 | 0.004663% | 0.00631%
2019-11-03 | 307 | 32 | 15:30 | 0.002274% | 0.006811%
2019-11-03 | 307 | 33 | 16:00 | 0.0007458% | 0.007612%
2019-11-03 | 307 | 34 | 16:30 | 5.26e-05% | 0.008814%
2019-11-03 | 307 | 35 | 17:00 | 0% | 0.01014%
2019-11-03 | 307 | 36 | 17:30 | 0% | 0.01057%
2019-11-03 | 307 | 37 | 18:00 | 0% | 0.0107%
2019-11-03 | 307 | 38 | 18:30 | 0% | 0.01036%
2019-11-03 | 307 | 39 | 19:00 | 0% | 0.01005%
2019-11-03 | 307 | 40 | 19:30 | 0% | 0.009465%
2019-11-03 | 307 | 41 | 20:00 | 0% | 0.009134%
2019-11-03 | 307 | 42 | 20:30 | 0% | 0.008653%
2019-11-03 | 307 | 43 | 21:00 | 0% | 0.008173%
2019-11-03 | 307 | 44 | 21:30 | 0% | 0.007772%
2019-11-03 | 307 | 45 | 22:00 | 0% | 0.007231%
2019-11-03 | 307 | 46 | 22:30 | 0% | 0.00639%
2019-11-03 | 307 | 47 | 23:00 | 0% | 0.005458%
2019-11-03 | 307 | 48 | 23:30 | 0% | 0.004627%
2019-11-04 | 308 | 1 | 0:00 | 0% | 0.004016%
2019-11-04 | 308 | 2 | 0:30 | 0% | 0.003666%
2019-11-04 | 308 | 3 | 1:00 | 0% | 0.003415%
2019-11-04 | 308 | 4 | 1:30 | 0% | 0.003215%
2019-11-04 | 308 | 5 | 2:00 | 0% | 0.003095%
2019-11-04 | 308 | 6 | 2:30 | 0% | 0.002955%
2019-11-04 | 308 | 7 | 3:00 | 0% | 0.002945%
2019-11-04 | 308 | 8 | 3:30 | 0% | 0.002904%
2019-11-04 | 308 | 9 | 4:00 | 0% | 0.002884%
2019-11-04 | 308 | 10 | 4:30 | 0% | 0.003005%
2019-11-04 | 308 | 11 | 5:00 | 0% | 0.003125%
2019-11-04 | 308 | 12 | 5:30 | 0% | 0.003365%
2019-11-04 | 308 | 13 | 6:00 | 0% | 0.004056%
2019-11-04 | 308 | 14 | 6:30 | 0% | 0.004697%
2019-11-04 | 308 | 15 | 7:00 | 0.0001865% | 0.005679%
2019-11-04 | 308 | 16 | 7:30 | 0.0007099% | 0.00627%
2019-11-04 | 308 | 17 | 8:00 | 0.001804% | 0.0067%
2019-11-04 | 308 | 18 | 8:30 | 0.003047% | 0.006821%
2019-11-04 | 308 | 19 | 9:00 | 0.004613% | 0.00675%
2019-11-04 | 308 | 20 | 9:30 | 0.005094% | 0.00667%
2019-11-04 | 308 | 21 | 10:00 | 0.005942% | 0.00658%
2019-11-04 | 308 | 22 | 10:30 | 0.006571% | 0.00635%
2019-11-04 | 308 | 23 | 11:00 | 0.006509% | 0.0063%
2019-11-04 | 308 | 24 | 11:30 | 0.006821% | 0.00638%
2019-11-04 | 308 | 25 | 12:00 | 0.008336% | 0.00655%
2019-11-04 | 308 | 26 | 12:30 | 0.006648% | 0.00659%
2019-11-04 | 308 | 27 | 13:00 | 0.005696% | 0.00653%
2019-11-04 | 308 | 28 | 13:30 | 0.004727% | 0.00629%
2019-11-04 | 308 | 29 | 14:00 | 0.00338% | 0.00617%
2019-11-04 | 308 | 30 | 14:30 | 0.00244% | 0.00627%
2019-11-04 | 308 | 31 | 15:00 | 0.001632% | 0.00649%
2019-11-04 | 308 | 32 | 15:30 | 0.0007249% | 0.006951%
2019-11-04 | 308 | 33 | 16:00 | 0.0005326% | 0.007742%
2019-11-04 | 308 | 34 | 16:30 | 0.0001981% | 0.008844%
2019-11-04 | 308 | 35 | 17:00 | 0% | 0.009775%
2019-11-04 | 308 | 36 | 17:30 | 0% | 0.01034%
2019-11-04 | 308 | 37 | 18:00 | 0% | 0.01053%
2019-11-04 | 308 | 38 | 18:30 | 0% | 0.01028%
2019-11-04 | 308 | 39 | 19:00 | 0% | 0.009855%
2019-11-04 | 308 | 40 | 19:30 | 0% | 0.009274%
2019-11-04 | 308 | 41 | 20:00 | 0% | 0.008894%
2019-11-04 | 308 | 42 | 20:30 | 0% | 0.008453%
2019-11-04 | 308 | 43 | 21:00 | 0% | 0.008032%
2019-11-04 | 308 | 44 | 21:30 | 0% | 0.007672%
2019-11-04 | 308 | 45 | 22:00 | 0% | 0.007271%
2019-11-04 | 308 | 46 | 22:30 | 0% | 0.00653%
2019-11-04 | 308 | 47 | 23:00 | 0% | 0.005719%
2019-11-04 | 308 | 48 | 23:30 | 0% | 0.004978%
2019-11-05 | 309 | 1 | 0:00 | 0% | 0.004377%
2019-11-05 | 309 | 2 | 0:30 | 0% | 0.003876%
2019-11-05 | 309 | 3 | 1:00 | 0% | 0.003646%
2019-11-05 | 309 | 4 | 1:30 | 0% | 0.003365%
2019-11-05 | 309 | 5 | 2:00 | 0% | 0.003185%
2019-11-05 | 309 | 6 | 2:30 | 0% | 0.003015%
2019-11-05 | 309 | 7 | 3:00 | 0% | 0.002975%
2019-11-05 | 309 | 8 | 3:30 | 0% | 0.002935%
2019-11-05 | 309 | 9 | 4:00 | 0% | 0.002914%
2019-11-05 | 309 | 10 | 4:30 | 0% | 0.002975%
2019-11-05 | 309 | 11 | 5:00 | 0% | 0.003105%
2019-11-05 | 309 | 12 | 5:30 | 0% | 0.003265%
2019-11-05 | 309 | 13 | 6:00 | 0% | 0.003566%
2019-11-05 | 309 | 14 | 6:30 | 0% | 0.003876%
2019-11-05 | 309 | 15 | 7:00 | 7.46e-05% | 0.004407%
2019-11-05 | 309 | 16 | 7:30 | 0.0005129% | 0.005168%
2019-11-05 | 309 | 17 | 8:00 | 0.001232% | 0.005929%
2019-11-05 | 309 | 18 | 8:30 | 0.002347% | 0.00661%
2019-11-05 | 309 | 19 | 9:00 | 0.003467% | 0.006911%
2019-11-05 | 309 | 20 | 9:30 | 0.004387% | 0.007191%
2019-11-05 | 309 | 21 | 10:00 | 0.005224% | 0.007121%
2019-11-05 | 309 | 22 | 10:30 | 0.005495% | 0.007221%
2019-11-05 | 309 | 23 | 11:00 | 0.005138% | 0.007101%
2019-11-05 | 309 | 24 | 11:30 | 0.00512% | 0.006871%
2019-11-05 | 309 | 25 | 12:00 | 0.005283% | 0.006911%
2019-11-05 | 309 | 26 | 12:30 | 0.004893% | 0.007081%
2019-11-05 | 309 | 27 | 13:00 | 0.004299% | 0.006861%
2019-11-05 | 309 | 28 | 13:30 | 0.003907% | 0.006861%
2019-11-05 | 309 | 29 | 14:00 | 0.003744% | 0.00674%
2019-11-05 | 309 | 30 | 14:30 | 0.002887% | 0.00677%
2019-11-05 | 309 | 31 | 15:00 | 0.001853% | 0.006991%
2019-11-05 | 309 | 32 | 15:30 | 0.001092% | 0.007231%
2019-11-05 | 309 | 33 | 16:00 | 0.0004715% | 0.007762%
2019-11-05 | 309 | 34 | 16:30 | 3.633e-05% | 0.008884%
2019-11-05 | 309 | 35 | 17:00 | 0% | 0.0101%
2019-11-05 | 309 | 36 | 17:30 | 0% | 0.01073%
2019-11-05 | 309 | 37 | 18:00 | 0% | 0.01069%
2019-11-05 | 309 | 38 | 18:30 | 0% | 0.01042%
2019-11-05 | 309 | 39 | 19:00 | 0% | 0.009825%
2019-11-05 | 309 | 40 | 19:30 | 0% | 0.009254%
2019-11-05 | 309 | 41 | 20:00 | 0% | 0.008814%
2019-11-05 | 309 | 42 | 20:30 | 0% | 0.008413%
2019-11-05 | 309 | 43 | 21:00 | 0% | 0.007982%
2019-11-05 | 309 | 44 | 21:30 | 0% | 0.007582%
2019-11-05 | 309 | 45 | 22:00 | 0% | 0.007151%
2019-11-05 | 309 | 46 | 22:30 | 0% | 0.00654%
2019-11-05 | 309 | 47 | 23:00 | 0% | 0.005919%
2019-11-05 | 309 | 48 | 23:30 | 0% | 0.005138%
2019-11-06 | 310 | 1 | 0:00 | 0% | 0.004287%
2019-11-06 | 310 | 2 | 0:30 | 0% | 0.003826%
2019-11-06 | 310 | 3 | 1:00 | 0% | 0.003505%
2019-11-06 | 310 | 4 | 1:30 | 0% | 0.003325%
2019-11-06 | 310 | 5 | 2:00 | 0% | 0.003125%
2019-11-06 | 310 | 6 | 2:30 | 0% | 0.002985%
2019-11-06 | 310 | 7 | 3:00 | 0% | 0.002985%
2019-11-06 | 310 | 8 | 3:30 | 0% | 0.002894%
2019-11-06 | 310 | 9 | 4:00 | 0% | 0.002874%
2019-11-06 | 310 | 10 | 4:30 | 0% | 0.002925%
2019-11-06 | 310 | 11 | 5:00 | 0% | 0.002925%
2019-11-06 | 310 | 12 | 5:30 | 0% | 0.003095%
2019-11-06 | 310 | 13 | 6:00 | 0% | 0.003325%
2019-11-06 | 310 | 14 | 6:30 | 0% | 0.003596%
2019-11-06 | 310 | 15 | 7:00 | 0.0001236% | 0.004217%
2019-11-06 | 310 | 16 | 7:30 | 0.0006574% | 0.004868%
2019-11-06 | 310 | 17 | 8:00 | 0.001536% | 0.005729%
2019-11-06 | 310 | 18 | 8:30 | 0.002787% | 0.00646%
2019-11-06 | 310 | 19 | 9:00 | 0.004145% | 0.006921%
2019-11-06 | 310 | 20 | 9:30 | 0.005381% | 0.007441%
2019-11-06 | 310 | 21 | 10:00 | 0.006424% | 0.007632%
2019-11-06 | 310 | 22 | 10:30 | 0.007388% | 0.007602%
2019-11-06 | 310 | 23 | 11:00 | 0.008179% | 0.007712%
2019-11-06 | 310 | 24 | 11:30 | 0.008165% | 0.007932%
2019-11-06 | 310 | 25 | 12:00 | 0.009897% | 0.008253%
2019-11-06 | 310 | 26 | 12:30 | 0.0137% | 0.008283%
2019-11-06 | 310 | 27 | 13:00 | 0.008863% | 0.008072%
2019-11-06 | 310 | 28 | 13:30 | 0.006186% | 0.007702%
2019-11-06 | 310 | 29 | 14:00 | 0.004567% | 0.007462%
2019-11-06 | 310 | 30 | 14:30 | 0.003869% | 0.007552%
2019-11-06 | 310 | 31 | 15:00 | 0.002856% | 0.007842%
2019-11-06 | 310 | 32 | 15:30 | 0.001717% | 0.008303%
2019-11-06 | 310 | 33 | 16:00 | 0.0005237% | 0.009084%
2019-11-06 | 310 | 34 | 16:30 | 1.547e-06% | 0.0101%
2019-11-06 | 310 | 35 | 17:00 | 0% | 0.01116%
2019-11-06 | 310 | 36 | 17:30 | 0% | 0.01133%
2019-11-06 | 310 | 37 | 18:00 | 0% | 0.01108%
2019-11-06 | 310 | 38 | 18:30 | 0% | 0.01069%
2019-11-06 | 310 | 39 | 19:00 | 0% | 0.01021%
2019-11-06 | 310 | 40 | 19:30 | 0% | 0.009785%
2019-11-06 | 310 | 41 | 20:00 | 0% | 0.009314%
2019-11-06 | 310 | 42 | 20:30 | 0% | 0.008844%
2019-11-06 | 310 | 43 | 21:00 | 0% | 0.008333%
2019-11-06 | 310 | 44 | 21:30 | 0% | 0.007752%
2019-11-06 | 310 | 45 | 22:00 | 0% | 0.007251%
2019-11-06 | 310 | 46 | 22:30 | 0% | 0.00648%
2019-11-06 | 310 | 47 | 23:00 | 0% | 0.005448%
2019-11-06 | 310 | 48 | 23:30 | 0% | 0.004657%
2019-11-07 | 311 | 1 | 0:00 | 0% | 0.004006%
2019-11-07 | 311 | 2 | 0:30 | 0% | 0.003576%
2019-11-07 | 311 | 3 | 1:00 | 0% | 0.003325%
2019-11-07 | 311 | 4 | 1:30 | 0% | 0.003165%
2019-11-07 | 311 | 5 | 2:00 | 0% | 0.003035%
2019-11-07 | 311 | 6 | 2:30 | 0% | 0.002935%
2019-11-07 | 311 | 7 | 3:00 | 0% | 0.002955%
2019-11-07 | 311 | 8 | 3:30 | 0% | 0.002894%
2019-11-07 | 311 | 9 | 4:00 | 0% | 0.002914%
2019-11-07 | 311 | 10 | 4:30 | 0% | 0.003025%
2019-11-07 | 311 | 11 | 5:00 | 0% | 0.003135%
2019-11-07 | 311 | 12 | 5:30 | 0% | 0.003455%
2019-11-07 | 311 | 13 | 6:00 | 0% | 0.004146%
2019-11-07 | 311 | 14 | 6:30 | 0% | 0.004878%
2019-11-07 | 311 | 15 | 7:00 | 0.0002191% | 0.005829%
2019-11-07 | 311 | 16 | 7:30 | 0.00118% | 0.00648%
2019-11-07 | 311 | 17 | 8:00 | 0.003167% | 0.006841%
2019-11-07 | 311 | 18 | 8:30 | 0.004975% | 0.006901%
2019-11-07 | 311 | 19 | 9:00 | 0.006095% | 0.006851%
2019-11-07 | 311 | 20 | 9:30 | 0.007663% | 0.00678%
2019-11-07 | 311 | 21 | 10:00 | 0.008807% | 0.00668%
2019-11-07 | 311 | 22 | 10:30 | 0.009066% | 0.00661%
2019-11-07 | 311 | 23 | 11:00 | 0.008845% | 0.00651%
2019-11-07 | 311 | 24 | 11:30 | 0.008045% | 0.00659%
2019-11-07 | 311 | 25 | 12:00 | 0.006875% | 0.006821%
2019-11-07 | 311 | 26 | 12:30 | 0.006104% | 0.006891%
2019-11-07 | 311 | 27 | 13:00 | 0.004623% | 0.00676%
2019-11-07 | 311 | 28 | 13:30 | 0.003103% | 0.00657%
2019-11-07 | 311 | 29 | 14:00 | 0.002456% | 0.00645%
2019-11-07 | 311 | 30 | 14:30 | 0.00187% | 0.00659%
2019-11-07 | 311 | 31 | 15:00 | 0.001696% | 0.006871%
2019-11-07 | 311 | 32 | 15:30 | 0.001056% | 0.007462%
2019-11-07 | 311 | 33 | 16:00 | 0.0003839% | 0.008233%
2019-11-07 | 311 | 34 | 16:30 | 1.961e-06% | 0.009445%
2019-11-07 | 311 | 35 | 17:00 | 0% | 0.01067%
2019-11-07 | 311 | 36 | 17:30 | 0% | 0.01094%
2019-11-07 | 311 | 37 | 18:00 | 0% | 0.01103%
2019-11-07 | 311 | 38 | 18:30 | 0% | 0.01073%
2019-11-07 | 311 | 39 | 19:00 | 0% | 0.01027%
2019-11-07 | 311 | 40 | 19:30 | 0% | 0.009705%
2019-11-07 | 311 | 41 | 20:00 | 0% | 0.009304%
2019-11-07 | 311 | 42 | 20:30 | 0% | 0.008924%
2019-11-07 | 311 | 43 | 21:00 | 0% | 0.008523%
2019-11-07 | 311 | 44 | 21:30 | 0% | 0.008022%
2019-11-07 | 311 | 45 | 22:00 | 0% | 0.007472%
2019-11-07 | 311 | 46 | 22:30 | 0% | 0.00655%
2019-11-07 | 311 | 47 | 23:00 | 0% | 0.005559%
2019-11-07 | 311 | 48 | 23:30 | 0% | 0.004587%
2019-11-08 | 312 | 1 | 0:00 | 0% | 0.003996%
2019-11-08 | 312 | 2 | 0:30 | 0% | 0.003545%
2019-11-08 | 312 | 3 | 1:00 | 0% | 0.003325%
2019-11-08 | 312 | 4 | 1:30 | 0% | 0.003205%
2019-11-08 | 312 | 5 | 2:00 | 0% | 0.003035%
2019-11-08 | 312 | 6 | 2:30 | 0% | 0.002935%
2019-11-08 | 312 | 7 | 3:00 | 0% | 0.002965%
2019-11-08 | 312 | 8 | 3:30 | 0% | 0.002925%
2019-11-08 | 312 | 9 | 4:00 | 0% | 0.002925%
2019-11-08 | 312 | 10 | 4:30 | 0% | 0.003055%
2019-11-08 | 312 | 11 | 5:00 | 0% | 0.003145%
2019-11-08 | 312 | 12 | 5:30 | 0% | 0.003495%
2019-11-08 | 312 | 13 | 6:00 | 0% | 0.004136%
2019-11-08 | 312 | 14 | 6:30 | 0% | 0.004757%
2019-11-08 | 312 | 15 | 7:00 | 7.694e-05% | 0.005679%
2019-11-08 | 312 | 16 | 7:30 | 0.0008719% | 0.0064%
2019-11-08 | 312 | 17 | 8:00 | 0.002471% | 0.00669%
2019-11-08 | 312 | 18 | 8:30 | 0.004435% | 0.00673%
2019-11-08 | 312 | 19 | 9:00 | 0.006413% | 0.00662%
2019-11-08 | 312 | 20 | 9:30 | 0.007731% | 0.00644%
2019-11-08 | 312 | 21 | 10:00 | 0.008948% | 0.00619%
2019-11-08 | 312 | 22 | 10:30 | 0.009551% | 0.006039%
2019-11-08 | 312 | 23 | 11:00 | 0.00933% | 0.005969%
2019-11-08 | 312 | 24 | 11:30 | 0.009057% | 0.005999%
2019-11-08 | 312 | 25 | 12:00 | 0.008579% | 0.006149%
2019-11-08 | 312 | 26 | 12:30 | 0.007999% | 0.00621%
2019-11-08 | 312 | 27 | 13:00 | 0.007134% | 0.006119%
2019-11-08 | 312 | 28 | 13:30 | 0.006312% | 0.005959%
2019-11-08 | 312 | 29 | 14:00 | 0.005341% | 0.006019%
2019-11-08 | 312 | 30 | 14:30 | 0.00408% | 0.00622%
2019-11-08 | 312 | 31 | 15:00 | 0.002383% | 0.00646%
2019-11-08 | 312 | 32 | 15:30 | 0.001142% | 0.007011%
2019-11-08 | 312 | 33 | 16:00 | 0.0004222% | 0.007902%
2019-11-08 | 312 | 34 | 16:30 | 2.404e-07% | 0.009174%
2019-11-08 | 312 | 35 | 17:00 | 0% | 0.01041%
2019-11-08 | 312 | 36 | 17:30 | 0% | 0.01091%
2019-11-08 | 312 | 37 | 18:00 | 0% | 0.01096%
2019-11-08 | 312 | 38 | 18:30 | 0% | 0.01059%
2019-11-08 | 312 | 39 | 19:00 | 0% | 0.01019%
2019-11-08 | 312 | 40 | 19:30 | 0% | 0.009695%
2019-11-08 | 312 | 41 | 20:00 | 0% | 0.009324%
2019-11-08 | 312 | 42 | 20:30 | 0% | 0.008854%
2019-11-08 | 312 | 43 | 21:00 | 0% | 0.008443%
2019-11-08 | 312 | 44 | 21:30 | 0% | 0.008042%
2019-11-08 | 312 | 45 | 22:00 | 0% | 0.007482%
2019-11-08 | 312 | 46 | 22:30 | 0% | 0.00652%
2019-11-08 | 312 | 47 | 23:00 | 0% | 0.005569%
2019-11-08 | 312 | 48 | 23:30 | 0% | 0.004687%
2019-11-09 | 313 | 1 | 0:00 | 0% | 0.004026%
2019-11-09 | 313 | 2 | 0:30 | 0% | 0.003566%
2019-11-09 | 313 | 3 | 1:00 | 0% | 0.003325%
2019-11-09 | 313 | 4 | 1:30 | 0% | 0.003175%
2019-11-09 | 313 | 5 | 2:00 | 0% | 0.003035%
2019-11-09 | 313 | 6 | 2:30 | 0% | 0.002935%
2019-11-09 | 313 | 7 | 3:00 | 0% | 0.002945%
2019-11-09 | 313 | 8 | 3:30 | 0% | 0.002884%
2019-11-09 | 313 | 9 | 4:00 | 0% | 0.002874%
2019-11-09 | 313 | 10 | 4:30 | 0% | 0.002975%
2019-11-09 | 313 | 11 | 5:00 | 0% | 0.003115%
2019-11-09 | 313 | 12 | 5:30 | 0% | 0.003455%
2019-11-09 | 313 | 13 | 6:00 | 0% | 0.004076%
2019-11-09 | 313 | 14 | 6:30 | 0% | 0.004727%
2019-11-09 | 313 | 15 | 7:00 | 0.0001026% | 0.005669%
2019-11-09 | 313 | 16 | 7:30 | 0.0008486% | 0.00645%
2019-11-09 | 313 | 17 | 8:00 | 0.001906% | 0.00665%
2019-11-09 | 313 | 18 | 8:30 | 0.00285% | 0.00672%
2019-11-09 | 313 | 19 | 9:00 | 0.003955% | 0.00658%
2019-11-09 | 313 | 20 | 9:30 | 0.004799% | 0.00648%
2019-11-09 | 313 | 21 | 10:00 | 0.004781% | 0.0062%
2019-11-09 | 313 | 22 | 10:30 | 0.005418% | 0.006119%
2019-11-09 | 313 | 23 | 11:00 | 0.005572% | 0.005989%
2019-11-09 | 313 | 24 | 11:30 | 0.005388% | 0.006029%
2019-11-09 | 313 | 25 | 12:00 | 0.005727% | 0.00624%
2019-11-09 | 313 | 26 | 12:30 | 0.005259% | 0.00629%
2019-11-09 | 313 | 27 | 13:00 | 0.0059% | 0.00616%
2019-11-09 | 313 | 28 | 13:30 | 0.005175% | 0.005999%
2019-11-09 | 313 | 29 | 14:00 | 0.004708% | 0.005929%
2019-11-09 | 313 | 30 | 14:30 | 0.002694% | 0.006069%
2019-11-09 | 313 | 31 | 15:00 | 0.001669% | 0.00637%
2019-11-09 | 313 | 32 | 15:30 | 0.0005688% | 0.006901%
2019-11-09 | 313 | 33 | 16:00 | 9.633e-05% | 0.007822%
2019-11-09 | 313 | 34 | 16:30 | 1.11e-05% | 0.009094%
2019-11-09 | 313 | 35 | 17:00 | 0% | 0.01032%
2019-11-09 | 313 | 36 | 17:30 | 0% | 0.01073%
2019-11-09 | 313 | 37 | 18:00 | 0% | 0.01085%
2019-11-09 | 313 | 38 | 18:30 | 0% | 0.01051%
2019-11-09 | 313 | 39 | 19:00 | 0% | 0.01016%
2019-11-09 | 313 | 40 | 19:30 | 0% | 0.009705%
2019-11-09 | 313 | 41 | 20:00 | 0% | 0.009304%
2019-11-09 | 313 | 42 | 20:30 | 0% | 0.008834%
2019-11-09 | 313 | 43 | 21:00 | 0% | 0.008403%
2019-11-09 | 313 | 44 | 21:30 | 0% | 0.007922%
2019-11-09 | 313 | 45 | 22:00 | 0% | 0.007381%
2019-11-09 | 313 | 46 | 22:30 | 0% | 0.00648%
2019-11-09 | 313 | 47 | 23:00 | 0% | 0.005539%
2019-11-09 | 313 | 48 | 23:30 | 0% | 0.004737%
2019-11-10 | 314 | 1 | 0:00 | 0% | 0.003996%
2019-11-10 | 314 | 2 | 0:30 | 0% | 0.003586%
2019-11-10 | 314 | 3 | 1:00 | 0% | 0.003335%
2019-11-10 | 314 | 4 | 1:30 | 0% | 0.003145%
2019-11-10 | 314 | 5 | 2:00 | 0% | 0.003075%
2019-11-10 | 314 | 6 | 2:30 | 0% | 0.002965%
2019-11-10 | 314 | 7 | 3:00 | 0% | 0.002955%
2019-11-10 | 314 | 8 | 3:30 | 0% | 0.002894%
2019-11-10 | 314 | 9 | 4:00 | 0% | 0.002884%
2019-11-10 | 314 | 10 | 4:30 | 0% | 0.003005%
2019-11-10 | 314 | 11 | 5:00 | 0% | 0.003135%
2019-11-10 | 314 | 12 | 5:30 | 0% | 0.003395%
2019-11-10 | 314 | 13 | 6:00 | 0% | 0.004116%
2019-11-10 | 314 | 14 | 6:30 | 0% | 0.004837%
2019-11-10 | 314 | 15 | 7:00 | 6.994e-06% | 0.005719%
2019-11-10 | 314 | 16 | 7:30 | 0.0001655% | 0.00647%
2019-11-10 | 314 | 17 | 8:00 | 0.0005282% | 0.00666%
2019-11-10 | 314 | 18 | 8:30 | 0.001354% | 0.00676%
2019-11-10 | 314 | 19 | 9:00 | 0.002651% | 0.0067%
2019-11-10 | 314 | 20 | 9:30 | 0.003644% | 0.00655%
2019-11-10 | 314 | 21 | 10:00 | 0.004961% | 0.00634%
2019-11-10 | 314 | 22 | 10:30 | 0.005668% | 0.006149%
2019-11-10 | 314 | 23 | 11:00 | 0.007019% | 0.006009%
2019-11-10 | 314 | 24 | 11:30 | 0.007389% | 0.006029%
2019-11-10 | 314 | 25 | 12:00 | 0.006908% | 0.00617%
2019-11-10 | 314 | 26 | 12:30 | 0.005945% | 0.00627%
2019-11-10 | 314 | 27 | 13:00 | 0.006196% | 0.00622%
2019-11-10 | 314 | 28 | 13:30 | 0.005216% | 0.006039%
2019-11-10 | 314 | 29 | 14:00 | 0.00372% | 0.006049%
2019-11-10 | 314 | 30 | 14:30 | 0.002853% | 0.00626%
2019-11-10 | 314 | 31 | 15:00 | 0.00147% | 0.00648%
2019-11-10 | 314 | 32 | 15:30 | 0.0006613% | 0.007041%
2019-11-10 | 314 | 33 | 16:00 | 0.0001751% | 0.007942%
2019-11-10 | 314 | 34 | 16:30 | 0% | 0.009174%
2019-11-10 | 314 | 35 | 17:00 | 0% | 0.0104%
2019-11-10 | 314 | 36 | 17:30 | 0% | 0.01075%
2019-11-10 | 314 | 37 | 18:00 | 0% | 0.01084%
2019-11-10 | 314 | 38 | 18:30 | 0% | 0.01051%
2019-11-10 | 314 | 39 | 19:00 | 0% | 0.01019%
2019-11-10 | 314 | 40 | 19:30 | 0% | 0.009605%
2019-11-10 | 314 | 41 | 20:00 | 0% | 0.009274%
2019-11-10 | 314 | 42 | 20:30 | 0% | 0.008814%
2019-11-10 | 314 | 43 | 21:00 | 0% | 0.008333%
2019-11-10 | 314 | 44 | 21:30 | 0% | 0.007932%
2019-11-10 | 314 | 45 | 22:00 | 0% | 0.007381%
2019-11-10 | 314 | 46 | 22:30 | 0% | 0.00651%
2019-11-10 | 314 | 47 | 23:00 | 0% | 0.005569%
2019-11-10 | 314 | 48 | 23:30 | 0% | 0.004717%
2019-11-11 | 315 | 1 | 0:00 | 0% | 0.004026%
2019-11-11 | 315 | 2 | 0:30 | 0% | 0.003676%
2019-11-11 | 315 | 3 | 1:00 | 0% | 0.003415%
2019-11-11 | 315 | 4 | 1:30 | 0% | 0.003215%
2019-11-11 | 315 | 5 | 2:00 | 0% | 0.003095%
2019-11-11 | 315 | 6 | 2:30 | 0% | 0.002945%
2019-11-11 | 315 | 7 | 3:00 | 0% | 0.002935%
2019-11-11 | 315 | 8 | 3:30 | 0% | 0.002894%
2019-11-11 | 315 | 9 | 4:00 | 0% | 0.002874%
2019-11-11 | 315 | 10 | 4:30 | 0% | 0.002985%
2019-11-11 | 315 | 11 | 5:00 | 0% | 0.003115%
2019-11-11 | 315 | 12 | 5:30 | 0% | 0.003345%
2019-11-11 | 315 | 13 | 6:00 | 0% | 0.004036%
2019-11-11 | 315 | 14 | 6:30 | 0% | 0.004707%
2019-11-11 | 315 | 15 | 7:00 | 1.865e-05% | 0.005709%
2019-11-11 | 315 | 16 | 7:30 | 0.0003313% | 0.00632%
2019-11-11 | 315 | 17 | 8:00 | 0.001375% | 0.00674%
2019-11-11 | 315 | 18 | 8:30 | 0.004932% | 0.006811%
2019-11-11 | 315 | 19 | 9:00 | 0.009125% | 0.00674%
2019-11-11 | 315 | 20 | 9:30 | 0.0101% | 0.00668%
2019-11-11 | 315 | 21 | 10:00 | 0.011% | 0.00658%
2019-11-11 | 315 | 22 | 10:30 | 0.01037% | 0.00635%
2019-11-11 | 315 | 23 | 11:00 | 0.01209% | 0.00631%
2019-11-11 | 315 | 24 | 11:30 | 0.0185% | 0.0064%
2019-11-11 | 315 | 25 | 12:00 | 0.02119% | 0.00656%
2019-11-11 | 315 | 26 | 12:30 | 0.01815% | 0.0066%
2019-11-11 | 315 | 27 | 13:00 | 0.01655% | 0.00653%
2019-11-11 | 315 | 28 | 13:30 | 0.008787% | 0.00631%
2019-11-11 | 315 | 29 | 14:00 | 0.006193% | 0.0062%
2019-11-11 | 315 | 30 | 14:30 | 0.00499% | 0.00632%
2019-11-11 | 315 | 31 | 15:00 | 0.002747% | 0.00656%
2019-11-11 | 315 | 32 | 15:30 | 0.001528% | 0.007081%
2019-11-11 | 315 | 33 | 16:00 | 0.0005286% | 0.007932%
2019-11-11 | 315 | 34 | 16:30 | 2.182e-06% | 0.009074%
2019-11-11 | 315 | 35 | 17:00 | 0% | 0.009915%
2019-11-11 | 315 | 36 | 17:30 | 0% | 0.01039%
2019-11-11 | 315 | 37 | 18:00 | 0% | 0.01055%
2019-11-11 | 315 | 38 | 18:30 | 0% | 0.01032%
2019-11-11 | 315 | 39 | 19:00 | 0% | 0.009885%
2019-11-11 | 315 | 40 | 19:30 | 0% | 0.009314%
2019-11-11 | 315 | 41 | 20:00 | 0% | 0.008934%
2019-11-11 | 315 | 42 | 20:30 | 0% | 0.008523%
2019-11-11 | 315 | 43 | 21:00 | 0% | 0.008103%
2019-11-11 | 315 | 44 | 21:30 | 0% | 0.007732%
2019-11-11 | 315 | 45 | 22:00 | 0% | 0.007331%
2019-11-11 | 315 | 46 | 22:30 | 0% | 0.00657%
2019-11-11 | 315 | 47 | 23:00 | 0% | 0.005759%
2019-11-11 | 315 | 48 | 23:30 | 0% | 0.005008%
2019-11-12 | 316 | 1 | 0:00 | 0% | 0.004397%
2019-11-12 | 316 | 2 | 0:30 | 0% | 0.003876%
2019-11-12 | 316 | 3 | 1:00 | 0% | 0.003636%
2019-11-12 | 316 | 4 | 1:30 | 0% | 0.003345%
2019-11-12 | 316 | 5 | 2:00 | 0% | 0.003175%
2019-11-12 | 316 | 6 | 2:30 | 0% | 0.003005%
2019-11-12 | 316 | 7 | 3:00 | 0% | 0.002965%
2019-11-12 | 316 | 8 | 3:30 | 0% | 0.002935%
2019-11-12 | 316 | 9 | 4:00 | 0% | 0.002914%
2019-11-12 | 316 | 10 | 4:30 | 0% | 0.002965%
2019-11-12 | 316 | 11 | 5:00 | 0% | 0.003095%
2019-11-12 | 316 | 12 | 5:30 | 0% | 0.003255%
2019-11-12 | 316 | 13 | 6:00 | 0% | 0.003586%
2019-11-12 | 316 | 14 | 6:30 | 0% | 0.003906%
2019-11-12 | 316 | 15 | 7:00 | 6.528e-05% | 0.004407%
2019-11-12 | 316 | 16 | 7:30 | 0.0007833% | 0.005188%
2019-11-12 | 316 | 17 | 8:00 | 0.002234% | 0.005979%
2019-11-12 | 316 | 18 | 8:30 | 0.003998% | 0.00667%
2019-11-12 | 316 | 19 | 9:00 | 0.005799% | 0.006971%
2019-11-12 | 316 | 20 | 9:30 | 0.007686% | 0.007241%
2019-11-12 | 316 | 21 | 10:00 | 0.01435% | 0.007131%
2019-11-12 | 316 | 22 | 10:30 | 0.01473% | 0.007281%
2019-11-12 | 316 | 23 | 11:00 | 0.01704% | 0.007121%
2019-11-12 | 316 | 24 | 11:30 | 0.01728% | 0.006881%
2019-11-12 | 316 | 25 | 12:00 | 0.02133% | 0.006941%
2019-11-12 | 316 | 26 | 12:30 | 0.01758% | 0.007111%
2019-11-12 | 316 | 27 | 13:00 | 0.01545% | 0.006911%
2019-11-12 | 316 | 28 | 13:30 | 0.01338% | 0.006911%
2019-11-12 | 316 | 29 | 14:00 | 0.006964% | 0.00678%
2019-11-12 | 316 | 30 | 14:30 | 0.003849% | 0.006841%
2019-11-12 | 316 | 31 | 15:00 | 0.00285% | 0.007061%
2019-11-12 | 316 | 32 | 15:30 | 0.001227% | 0.007361%
2019-11-12 | 316 | 33 | 16:00 | 0.0006697% | 0.007972%
2019-11-12 | 316 | 34 | 16:30 | 1.785e-05% | 0.009104%
2019-11-12 | 316 | 35 | 17:00 | 0% | 0.01028%
2019-11-12 | 316 | 36 | 17:30 | 0% | 0.0108%
2019-11-12 | 316 | 37 | 18:00 | 0% | 0.01074%
2019-11-12 | 316 | 38 | 18:30 | 0% | 0.01041%
2019-11-12 | 316 | 39 | 19:00 | 0% | 0.009825%
2019-11-12 | 316 | 40 | 19:30 | 0% | 0.009314%
2019-11-12 | 316 | 41 | 20:00 | 0% | 0.008854%
2019-11-12 | 316 | 42 | 20:30 | 0% | 0.008443%
2019-11-12 | 316 | 43 | 21:00 | 0% | 0.008012%
2019-11-12 | 316 | 44 | 21:30 | 0% | 0.007672%
2019-11-12 | 316 | 45 | 22:00 | 0% | 0.007211%
2019-11-12 | 316 | 46 | 22:30 | 0% | 0.00658%
2019-11-12 | 316 | 47 | 23:00 | 0% | 0.005959%
2019-11-12 | 316 | 48 | 23:30 | 0% | 0.005138%
2019-11-13 | 317 | 1 | 0:00 | 0% | 0.004357%
2019-11-13 | 317 | 2 | 0:30 | 0% | 0.003896%
2019-11-13 | 317 | 3 | 1:00 | 0% | 0.003555%
2019-11-13 | 317 | 4 | 1:30 | 0% | 0.003395%
2019-11-13 | 317 | 5 | 2:00 | 0% | 0.003175%
2019-11-13 | 317 | 6 | 2:30 | 0% | 0.003045%
2019-11-13 | 317 | 7 | 3:00 | 0% | 0.003035%
2019-11-13 | 317 | 8 | 3:30 | 0% | 0.002945%
2019-11-13 | 317 | 9 | 4:00 | 0% | 0.002914%
2019-11-13 | 317 | 10 | 4:30 | 0% | 0.002965%
2019-11-13 | 317 | 11 | 5:00 | 0% | 0.002965%
2019-11-13 | 317 | 12 | 5:30 | 0% | 0.003125%
2019-11-13 | 317 | 13 | 6:00 | 0% | 0.003365%
2019-11-13 | 317 | 14 | 6:30 | 0% | 0.003626%
2019-11-13 | 317 | 15 | 7:00 | 9.092e-05% | 0.004237%
2019-11-13 | 317 | 16 | 7:30 | 3.264e-05% | 0.004898%
2019-11-13 | 317 | 17 | 8:00 | 0.0002137% | 0.005749%
2019-11-13 | 317 | 18 | 8:30 | 0.0007606% | 0.00652%
2019-11-13 | 317 | 19 | 9:00 | 0.001831% | 0.006991%
2019-11-13 | 317 | 20 | 9:30 | 0.004848% | 0.007492%
2019-11-13 | 317 | 21 | 10:00 | 0.004044% | 0.007702%
2019-11-13 | 317 | 22 | 10:30 | 0.004243% | 0.007632%
2019-11-13 | 317 | 23 | 11:00 | 0.004671% | 0.007792%
2019-11-13 | 317 | 24 | 11:30 | 0.005964% | 0.007962%
2019-11-13 | 317 | 25 | 12:00 | 0.004883% | 0.008273%
2019-11-13 | 317 | 26 | 12:30 | 0.003944% | 0.008303%
2019-11-13 | 317 | 27 | 13:00 | 0.003563% | 0.008103%
2019-11-13 | 317 | 28 | 13:30 | 0.002566% | 0.007752%
2019-11-13 | 317 | 29 | 14:00 | 0.002263% | 0.007542%
2019-11-13 | 317 | 30 | 14:30 | 0.001606% | 0.007662%
2019-11-13 | 317 | 31 | 15:00 | 0.001011% | 0.007942%
2019-11-13 | 317 | 32 | 15:30 | 0.000728% | 0.008503%
2019-11-13 | 317 | 33 | 16:00 | 0.0002157% | 0.009334%
2019-11-13 | 317 | 34 | 16:30 | 0% | 0.01032%
2019-11-13 | 317 | 35 | 17:00 | 0% | 0.01132%
2019-11-13 | 317 | 36 | 17:30 | 0% | 0.01136%
2019-11-13 | 317 | 37 | 18:00 | 0% | 0.01112%
2019-11-13 | 317 | 38 | 18:30 | 0% | 0.01076%
2019-11-13 | 317 | 39 | 19:00 | 0% | 0.0103%
2019-11-13 | 317 | 40 | 19:30 | 0% | 0.009885%
2019-11-13 | 317 | 41 | 20:00 | 0% | 0.009425%
2019-11-13 | 317 | 42 | 20:30 | 0% | 0.008974%
2019-11-13 | 317 | 43 | 21:00 | 0% | 0.008473%
2019-11-13 | 317 | 44 | 21:30 | 0% | 0.007852%
2019-11-13 | 317 | 45 | 22:00 | 0% | 0.007341%
2019-11-13 | 317 | 46 | 22:30 | 0% | 0.00653%
2019-11-13 | 317 | 47 | 23:00 | 0% | 0.005529%
2019-11-13 | 317 | 48 | 23:30 | 0% | 0.004727%
2019-11-14 | 318 | 1 | 0:00 | 0% | 0.004046%
2019-11-14 | 318 | 2 | 0:30 | 0% | 0.003616%
2019-11-14 | 318 | 3 | 1:00 | 0% | 0.003355%
2019-11-14 | 318 | 4 | 1:30 | 0% | 0.003195%
2019-11-14 | 318 | 5 | 2:00 | 0% | 0.003055%
2019-11-14 | 318 | 6 | 2:30 | 0% | 0.002955%
2019-11-14 | 318 | 7 | 3:00 | 0% | 0.002965%
2019-11-14 | 318 | 8 | 3:30 | 0% | 0.002914%
2019-11-14 | 318 | 9 | 4:00 | 0% | 0.002925%
2019-11-14 | 318 | 10 | 4:30 | 0% | 0.003035%
2019-11-14 | 318 | 11 | 5:00 | 0% | 0.003155%
2019-11-14 | 318 | 12 | 5:30 | 0% | 0.003455%
2019-11-14 | 318 | 13 | 6:00 | 0% | 0.004166%
2019-11-14 | 318 | 14 | 6:30 | 0% | 0.004918%
2019-11-14 | 318 | 15 | 7:00 | 3.264e-05% | 0.005909%
2019-11-14 | 318 | 16 | 7:30 | 0.0006948% | 0.00658%
2019-11-14 | 318 | 17 | 8:00 | 0.001815% | 0.006931%
2019-11-14 | 318 | 18 | 8:30 | 0.003274% | 0.006941%
2019-11-14 | 318 | 19 | 9:00 | 0.004945% | 0.006901%
2019-11-14 | 318 | 20 | 9:30 | 0.006656% | 0.006851%
2019-11-14 | 318 | 21 | 10:00 | 0.008209% | 0.00673%
2019-11-14 | 318 | 22 | 10:30 | 0.009774% | 0.00667%
2019-11-14 | 318 | 23 | 11:00 | 0.01137% | 0.00659%
2019-11-14 | 318 | 24 | 11:30 | 0.01093% | 0.00668%
2019-11-14 | 318 | 25 | 12:00 | 0.01012% | 0.006901%
2019-11-14 | 318 | 26 | 12:30 | 0.0103% | 0.006951%
2019-11-14 | 318 | 27 | 13:00 | 0.008756% | 0.006821%
2019-11-14 | 318 | 28 | 13:30 | 0.006278% | 0.00665%
2019-11-14 | 318 | 29 | 14:00 | 0.005213% | 0.00655%
2019-11-14 | 318 | 30 | 14:30 | 0.003725% | 0.00671%
2019-11-14 | 318 | 31 | 15:00 | 0.00234% | 0.007001%
2019-11-14 | 318 | 32 | 15:30 | 0.0008715% | 0.007652%
2019-11-14 | 318 | 33 | 16:00 | 9.32e-05% | 0.008513%
2019-11-14 | 318 | 34 | 16:30 | 0% | 0.009745%
2019-11-14 | 318 | 35 | 17:00 | 0% | 0.01087%
2019-11-14 | 318 | 36 | 17:30 | 0% | 0.01105%
2019-11-14 | 318 | 37 | 18:00 | 0% | 0.01112%
2019-11-14 | 318 | 38 | 18:30 | 0% | 0.01084%
2019-11-14 | 318 | 39 | 19:00 | 0% | 0.01037%
2019-11-14 | 318 | 40 | 19:30 | 0% | 0.009815%
2019-11-14 | 318 | 41 | 20:00 | 0% | 0.009405%
2019-11-14 | 318 | 42 | 20:30 | 0% | 0.009064%
2019-11-14 | 318 | 43 | 21:00 | 0% | 0.008663%
2019-11-14 | 318 | 44 | 21:30 | 0% | 0.008153%
2019-11-14 | 318 | 45 | 22:00 | 0% | 0.007592%
2019-11-14 | 318 | 46 | 22:30 | 0% | 0.00664%
2019-11-14 | 318 | 47 | 23:00 | 0% | 0.005649%
2019-11-14 | 318 | 48 | 23:30 | 0% | 0.004657%
2019-11-15 | 319 | 1 | 0:00 | 0% | 0.004056%
2019-11-15 | 319 | 2 | 0:30 | 0% | 0.003596%
2019-11-15 | 319 | 3 | 1:00 | 0% | 0.003365%
2019-11-15 | 319 | 4 | 1:30 | 0% | 0.003245%
2019-11-15 | 319 | 5 | 2:00 | 0% | 0.003065%
2019-11-15 | 319 | 6 | 2:30 | 0% | 0.002965%
2019-11-15 | 319 | 7 | 3:00 | 0% | 0.002985%
2019-11-15 | 319 | 8 | 3:30 | 0% | 0.002955%
2019-11-15 | 319 | 9 | 4:00 | 0% | 0.002945%
2019-11-15 | 319 | 10 | 4:30 | 0% | 0.003075%
2019-11-15 | 319 | 11 | 5:00 | 0% | 0.003175%
2019-11-15 | 319 | 12 | 5:30 | 0% | 0.003515%
2019-11-15 | 319 | 13 | 6:00 | 0% | 0.004166%
2019-11-15 | 319 | 14 | 6:30 | 0% | 0.004817%
2019-11-15 | 319 | 15 | 7:00 | 1.399e-05% | 0.005769%
2019-11-15 | 319 | 16 | 7:30 | 0.0001422% | 0.00652%
2019-11-15 | 319 | 17 | 8:00 | 0.0004672% | 0.006811%
2019-11-15 | 319 | 18 | 8:30 | 0.002046% | 0.0068%
2019-11-15 | 319 | 19 | 9:00 | 0.005815% | 0.00669%
2019-11-15 | 319 | 20 | 9:30 | 0.008284% | 0.00653%
2019-11-15 | 319 | 21 | 10:00 | 0.0114% | 0.00627%
2019-11-15 | 319 | 22 | 10:30 | 0.01377% | 0.006139%
2019-11-15 | 319 | 23 | 11:00 | 0.01004% | 0.006069%
2019-11-15 | 319 | 24 | 11:30 | 0.009616% | 0.006109%
2019-11-15 | 319 | 25 | 12:00 | 0.01103% | 0.00626%
2019-11-15 | 319 | 26 | 12:30 | 0.007438% | 0.0063%
2019-11-15 | 319 | 27 | 13:00 | 0.01113% | 0.00621%
2019-11-15 | 319 | 28 | 13:30 | 0.007057% | 0.006069%
2019-11-15 | 319 | 29 | 14:00 | 0.005737% | 0.006139%
2019-11-15 | 319 | 30 | 14:30 | 0.003092% | 0.00636%
2019-11-15 | 319 | 31 | 15:00 | 0.001858% | 0.00661%
2019-11-15 | 319 | 32 | 15:30 | 0.000874% | 0.007221%
2019-11-15 | 319 | 33 | 16:00 | 0.0001526% | 0.008193%
2019-11-15 | 319 | 34 | 16:30 | 1.541e-06% | 0.009485%
2019-11-15 | 319 | 35 | 17:00 | 0% | 0.01062%
2019-11-15 | 319 | 36 | 17:30 | 0% | 0.01105%
2019-11-15 | 319 | 37 | 18:00 | 0% | 0.01107%
2019-11-15 | 319 | 38 | 18:30 | 0% | 0.01073%
2019-11-15 | 319 | 39 | 19:00 | 0% | 0.01032%
2019-11-15 | 319 | 40 | 19:30 | 0% | 0.009825%
2019-11-15 | 319 | 41 | 20:00 | 0% | 0.009465%
2019-11-15 | 319 | 42 | 20:30 | 0% | 0.009014%
2019-11-15 | 319 | 43 | 21:00 | 0% | 0.008603%
2019-11-15 | 319 | 44 | 21:30 | 0% | 0.008193%
2019-11-15 | 319 | 45 | 22:00 | 0% | 0.007622%
2019-11-15 | 319 | 46 | 22:30 | 0% | 0.00664%
2019-11-15 | 319 | 47 | 23:00 | 0% | 0.005669%
2019-11-15 | 319 | 48 | 23:30 | 0% | 0.004777%
2019-11-16 | 320 | 1 | 0:00 | 0% | 0.004146%
2019-11-16 | 320 | 2 | 0:30 | 0% | 0.003656%
2019-11-16 | 320 | 3 | 1:00 | 0% | 0.003405%
2019-11-16 | 320 | 4 | 1:30 | 0% | 0.003245%
2019-11-16 | 320 | 5 | 2:00 | 0% | 0.003095%
2019-11-16 | 320 | 6 | 2:30 | 0% | 0.002995%
2019-11-16 | 320 | 7 | 3:00 | 0% | 0.002995%
2019-11-16 | 320 | 8 | 3:30 | 0% | 0.002945%
2019-11-16 | 320 | 9 | 4:00 | 0% | 0.002935%
2019-11-16 | 320 | 10 | 4:30 | 0% | 0.003025%
2019-11-16 | 320 | 11 | 5:00 | 0% | 0.003185%
2019-11-16 | 320 | 12 | 5:30 | 0% | 0.003515%
2019-11-16 | 320 | 13 | 6:00 | 0% | 0.004156%
2019-11-16 | 320 | 14 | 6:30 | 0% | 0.004837%
2019-11-16 | 320 | 15 | 7:00 | 2.331e-06% | 0.005829%
2019-11-16 | 320 | 16 | 7:30 | 0.0001492% | 0.00666%
2019-11-16 | 320 | 17 | 8:00 | 0.0004917% | 0.006841%
2019-11-16 | 320 | 18 | 8:30 | 0.001243% | 0.006861%
2019-11-16 | 320 | 19 | 9:00 | 0.001707% | 0.00674%
2019-11-16 | 320 | 20 | 9:30 | 0.002633% | 0.00666%
2019-11-16 | 320 | 21 | 10:00 | 0.00317% | 0.00637%
2019-11-16 | 320 | 22 | 10:30 | 0.004154% | 0.00632%
2019-11-16 | 320 | 23 | 11:00 | 0.003721% | 0.0062%
2019-11-16 | 320 | 24 | 11:30 | 0.004269% | 0.00624%
2019-11-16 | 320 | 25 | 12:00 | 0.003699% | 0.00645%
2019-11-16 | 320 | 26 | 12:30 | 0.003617% | 0.00647%
2019-11-16 | 320 | 27 | 13:00 | 0.003578% | 0.00634%
2019-11-16 | 320 | 28 | 13:30 | 0.002568% | 0.00621%
2019-11-16 | 320 | 29 | 14:00 | 0.002377% | 0.006139%
2019-11-16 | 320 | 30 | 14:30 | 0.001994% | 0.00632%
2019-11-16 | 320 | 31 | 15:00 | 0.001181% | 0.00662%
2019-11-16 | 320 | 32 | 15:30 | 0.0005774% | 0.007221%
2019-11-16 | 320 | 33 | 16:00 | 9.01e-05% | 0.008223%
2019-11-16 | 320 | 34 | 16:30 | 2.417e-06% | 0.009505%
2019-11-16 | 320 | 35 | 17:00 | 0% | 0.01064%
2019-11-16 | 320 | 36 | 17:30 | 0% | 0.01098%
2019-11-16 | 320 | 37 | 18:00 | 0% | 0.01107%
2019-11-16 | 320 | 38 | 18:30 | 0% | 0.01076%
2019-11-16 | 320 | 39 | 19:00 | 0% | 0.01039%
2019-11-16 | 320 | 40 | 19:30 | 0% | 0.009935%
2019-11-16 | 320 | 41 | 20:00 | 0% | 0.009535%
2019-11-16 | 320 | 42 | 20:30 | 0% | 0.009084%
2019-11-16 | 320 | 43 | 21:00 | 0% | 0.008653%
2019-11-16 | 320 | 44 | 21:30 | 0% | 0.008163%
2019-11-16 | 320 | 45 | 22:00 | 0% | 0.007612%
2019-11-16 | 320 | 46 | 22:30 | 0% | 0.00667%
2019-11-16 | 320 | 47 | 23:00 | 0% | 0.005719%
2019-11-16 | 320 | 48 | 23:30 | 0% | 0.004888%
2019-11-17 | 321 | 1 | 0:00 | 0% | 0.004116%
2019-11-17 | 321 | 2 | 0:30 | 0% | 0.003686%
2019-11-17 | 321 | 3 | 1:00 | 0% | 0.003425%
2019-11-17 | 321 | 4 | 1:30 | 0% | 0.003225%
2019-11-17 | 321 | 5 | 2:00 | 0% | 0.003135%
2019-11-17 | 321 | 6 | 2:30 | 0% | 0.003025%
2019-11-17 | 321 | 7 | 3:00 | 0% | 0.003015%
2019-11-17 | 321 | 8 | 3:30 | 0% | 0.002965%
2019-11-17 | 321 | 9 | 4:00 | 0% | 0.002945%
2019-11-17 | 321 | 10 | 4:30 | 0% | 0.003065%
2019-11-17 | 321 | 11 | 5:00 | 0% | 0.003215%
2019-11-17 | 321 | 12 | 5:30 | 0% | 0.003465%
2019-11-17 | 321 | 13 | 6:00 | 0% | 0.004206%
2019-11-17 | 321 | 14 | 6:30 | 0% | 0.004958%
2019-11-17 | 321 | 15 | 7:00 | 2.331e-06% | 0.005889%
2019-11-17 | 321 | 16 | 7:30 | 0.0002984% | 0.00668%
2019-11-17 | 321 | 17 | 8:00 | 0.001464% | 0.006861%
2019-11-17 | 321 | 18 | 8:30 | 0.003352% | 0.006911%
2019-11-17 | 321 | 19 | 9:00 | 0.006521% | 0.006871%
2019-11-17 | 321 | 20 | 9:30 | 0.00637% | 0.00674%
2019-11-17 | 321 | 21 | 10:00 | 0.007191% | 0.00652%
2019-11-17 | 321 | 22 | 10:30 | 0.008355% | 0.00636%
2019-11-17 | 321 | 23 | 11:00 | 0.007873% | 0.00623%
2019-11-17 | 321 | 24 | 11:30 | 0.007912% | 0.00625%
2019-11-17 | 321 | 25 | 12:00 | 0.006877% | 0.00639%
2019-11-17 | 321 | 26 | 12:30 | 0.005666% | 0.00646%
2019-11-17 | 321 | 27 | 13:00 | 0.005448% | 0.0064%
2019-11-17 | 321 | 28 | 13:30 | 0.005783% | 0.00625%
2019-11-17 | 321 | 29 | 14:00 | 0.005449% | 0.00628%
2019-11-17 | 321 | 30 | 14:30 | 0.002688% | 0.00652%
2019-11-17 | 321 | 31 | 15:00 | 0.003512% | 0.00674%
2019-11-17 | 321 | 32 | 15:30 | 0.002665% | 0.007371%
2019-11-17 | 321 | 33 | 16:00 | 0.0005085% | 0.008353%
2019-11-17 | 321 | 34 | 16:30 | 2.959e-06% | 0.009595%
2019-11-17 | 321 | 35 | 17:00 | 0% | 0.01073%
2019-11-17 | 321 | 36 | 17:30 | 0% | 0.011%
2019-11-17 | 321 | 37 | 18:00 | 0% | 0.01106%
2019-11-17 | 321 | 38 | 18:30 | 0% | 0.01077%
2019-11-17 | 321 | 39 | 19:00 | 0% | 0.01043%
2019-11-17 | 321 | 40 | 19:30 | 0% | 0.009855%
2019-11-17 | 321 | 41 | 20:00 | 0% | 0.009515%
2019-11-17 | 321 | 42 | 20:30 | 0% | 0.009084%
2019-11-17 | 321 | 43 | 21:00 | 0% | 0.008603%
2019-11-17 | 321 | 44 | 21:30 | 0% | 0.008183%
2019-11-17 | 321 | 45 | 22:00 | 0% | 0.007622%
2019-11-17 | 321 | 46 | 22:30 | 0% | 0.00671%
2019-11-17 | 321 | 47 | 23:00 | 0% | 0.005759%
2019-11-17 | 321 | 48 | 23:30 | 0% | 0.004878%
2019-11-18 | 322 | 1 | 0:00 | 0% | 0.004156%
2019-11-18 | 322 | 2 | 0:30 | 0% | 0.003776%
2019-11-18 | 322 | 3 | 1:00 | 0% | 0.003505%
2019-11-18 | 322 | 4 | 1:30 | 0% | 0.003305%
2019-11-18 | 322 | 5 | 2:00 | 0% | 0.003165%
2019-11-18 | 322 | 6 | 2:30 | 0% | 0.003015%
2019-11-18 | 322 | 7 | 3:00 | 0% | 0.002995%
2019-11-18 | 322 | 8 | 3:30 | 0% | 0.002965%
2019-11-18 | 322 | 9 | 4:00 | 0% | 0.002935%
2019-11-18 | 322 | 10 | 4:30 | 0% | 0.003055%
2019-11-18 | 322 | 11 | 5:00 | 0% | 0.003195%
2019-11-18 | 322 | 12 | 5:30 | 0% | 0.003415%
2019-11-18 | 322 | 13 | 6:00 | 0% | 0.004126%
2019-11-18 | 322 | 14 | 6:30 | 0% | 0.004837%
2019-11-18 | 322 | 15 | 7:00 | 2.331e-06% | 0.005889%
2019-11-18 | 322 | 16 | 7:30 | 0.0002611% | 0.00655%
2019-11-18 | 322 | 17 | 8:00 | 0.0007903% | 0.006961%
2019-11-18 | 322 | 18 | 8:30 | 0.001754% | 0.006971%
2019-11-18 | 322 | 19 | 9:00 | 0.003316% | 0.006921%
2019-11-18 | 322 | 20 | 9:30 | 0.003672% | 0.006881%
2019-11-18 | 322 | 21 | 10:00 | 0.004014% | 0.00677%
2019-11-18 | 322 | 22 | 10:30 | 0.00499% | 0.00657%
2019-11-18 | 322 | 23 | 11:00 | 0.005034% | 0.00655%
2019-11-18 | 322 | 24 | 11:30 | 0.004878% | 0.00663%
2019-11-18 | 322 | 25 | 12:00 | 0.005156% | 0.00679%
2019-11-18 | 322 | 26 | 12:30 | 0.006139% | 0.0068%
2019-11-18 | 322 | 27 | 13:00 | 0.005176% | 0.00673%
2019-11-18 | 322 | 28 | 13:30 | 0.004239% | 0.00654%
2019-11-18 | 322 | 29 | 14:00 | 0.003595% | 0.00643%
2019-11-18 | 322 | 30 | 14:30 | 0.002715% | 0.00659%
2019-11-18 | 322 | 31 | 15:00 | 0.001853% | 0.006841%
2019-11-18 | 322 | 32 | 15:30 | 0.0006655% | 0.007421%
2019-11-18 | 322 | 33 | 16:00 | 4.828e-05% | 0.008363%
2019-11-18 | 322 | 34 | 16:30 | 1.319e-06% | 0.009515%
2019-11-18 | 322 | 35 | 17:00 | 0% | 0.01026%
2019-11-18 | 322 | 36 | 17:30 | 0% | 0.01066%
2019-11-18 | 322 | 37 | 18:00 | 0% | 0.01079%
2019-11-18 | 322 | 38 | 18:30 | 0% | 0.01059%
2019-11-18 | 322 | 39 | 19:00 | 0% | 0.01014%
2019-11-18 | 322 | 40 | 19:30 | 0% | 0.009575%
2019-11-18 | 322 | 41 | 20:00 | 0% | 0.009194%
2019-11-18 | 322 | 42 | 20:30 | 0% | 0.008804%
2019-11-18 | 322 | 43 | 21:00 | 0% | 0.008383%
2019-11-18 | 322 | 44 | 21:30 | 0% | 0.008002%
2019-11-18 | 322 | 45 | 22:00 | 0% | 0.007592%
2019-11-18 | 322 | 46 | 22:30 | 0% | 0.00678%
2019-11-18 | 322 | 47 | 23:00 | 0% | 0.005949%
2019-11-18 | 322 | 48 | 23:30 | 0% | 0.005178%
2019-11-19 | 323 | 1 | 0:00 | 0% | 0.004537%
2019-11-19 | 323 | 2 | 0:30 | 0% | 0.004006%
2019-11-19 | 323 | 3 | 1:00 | 0% | 0.003726%
2019-11-19 | 323 | 4 | 1:30 | 0% | 0.003425%
2019-11-19 | 323 | 5 | 2:00 | 0% | 0.003265%
2019-11-19 | 323 | 6 | 2:30 | 0% | 0.003105%
2019-11-19 | 323 | 7 | 3:00 | 0% | 0.003075%
2019-11-19 | 323 | 8 | 3:30 | 0% | 0.003025%
2019-11-19 | 323 | 9 | 4:00 | 0% | 0.003015%
2019-11-19 | 323 | 10 | 4:30 | 0% | 0.003055%
2019-11-19 | 323 | 11 | 5:00 | 0% | 0.003155%
2019-11-19 | 323 | 12 | 5:30 | 0% | 0.003345%
2019-11-19 | 323 | 13 | 6:00 | 0% | 0.003706%
2019-11-19 | 323 | 14 | 6:30 | 0% | 0.004046%
2019-11-19 | 323 | 15 | 7:00 | 2.331e-06% | 0.004547%
2019-11-19 | 323 | 16 | 7:30 | 0.0003777% | 0.005318%
2019-11-19 | 323 | 17 | 8:00 | 0.0016% | 0.0062%
2019-11-19 | 323 | 18 | 8:30 | 0.002746% | 0.006951%
2019-11-19 | 323 | 19 | 9:00 | 0.004298% | 0.007271%
2019-11-19 | 323 | 20 | 9:30 | 0.00563% | 0.007552%
2019-11-19 | 323 | 21 | 10:00 | 0.00814% | 0.007421%
2019-11-19 | 323 | 22 | 10:30 | 0.007803% | 0.007572%
2019-11-19 | 323 | 23 | 11:00 | 0.008836% | 0.007371%
2019-11-19 | 323 | 24 | 11:30 | 0.009322% | 0.007151%
2019-11-19 | 323 | 25 | 12:00 | 0.00916% | 0.007251%
2019-11-19 | 323 | 26 | 12:30 | 0.01231% | 0.007381%
2019-11-19 | 323 | 27 | 13:00 | 0.009571% | 0.007261%
2019-11-19 | 323 | 28 | 13:30 | 0.008428% | 0.007181%
2019-11-19 | 323 | 29 | 14:00 | 0.00605% | 0.007051%
2019-11-19 | 323 | 30 | 14:30 | 0.003401% | 0.007211%
2019-11-19 | 323 | 31 | 15:00 | 0.002077% | 0.007411%
2019-11-19 | 323 | 32 | 15:30 | 0.0006603% | 0.007792%
2019-11-19 | 323 | 33 | 16:00 | 7.204e-05% | 0.008453%
2019-11-19 | 323 | 34 | 16:30 | 2.036e-05% | 0.009575%
2019-11-19 | 323 | 35 | 17:00 | 2.014e-05% | 0.01067%
2019-11-19 | 323 | 36 | 17:30 | 2.014e-05% | 0.01108%
2019-11-19 | 323 | 37 | 18:00 | 2.014e-05% | 0.01109%
2019-11-19 | 323 | 38 | 18:30 | 2.014e-05% | 0.01069%
2019-11-19 | 323 | 39 | 19:00 | 2.014e-05% | 0.01012%
2019-11-19 | 323 | 40 | 19:30 | 2.014e-05% | 0.009625%
2019-11-19 | 323 | 41 | 20:00 | 2.014e-05% | 0.009144%
2019-11-19 | 323 | 42 | 20:30 | 2.039e-05% | 0.008673%
2019-11-19 | 323 | 43 | 21:00 | 2.039e-05% | 0.008253%
2019-11-19 | 323 | 44 | 21:30 | 2.039e-05% | 0.007952%
2019-11-19 | 323 | 45 | 22:00 | 1.068e-05% | 0.007452%
2019-11-19 | 323 | 46 | 22:30 | 0% | 0.006821%
2019-11-19 | 323 | 47 | 23:00 | 0% | 0.00618%
2019-11-19 | 323 | 48 | 23:30 | 0% | 0.005308%
2019-11-20 | 324 | 1 | 0:00 | 0% | 0.004617%
2019-11-20 | 324 | 2 | 0:30 | 0% | 0.004126%
2019-11-20 | 324 | 3 | 1:00 | 0% | 0.003766%
2019-11-20 | 324 | 4 | 1:30 | 0% | 0.003566%
2019-11-20 | 324 | 5 | 2:00 | 0% | 0.003345%
2019-11-20 | 324 | 6 | 2:30 | 0% | 0.003215%
2019-11-20 | 324 | 7 | 3:00 | 0% | 0.003185%
2019-11-20 | 324 | 8 | 3:30 | 0% | 0.003105%
2019-11-20 | 324 | 9 | 4:00 | 0% | 0.003085%
2019-11-20 | 324 | 10 | 4:30 | 0% | 0.003115%
2019-11-20 | 324 | 11 | 5:00 | 0% | 0.003125%
2019-11-20 | 324 | 12 | 5:30 | 0% | 0.003285%
2019-11-20 | 324 | 13 | 6:00 | 0% | 0.003515%
2019-11-20 | 324 | 14 | 6:30 | 0% | 0.003726%
2019-11-20 | 324 | 15 | 7:00 | 2.331e-06% | 0.004317%
2019-11-20 | 324 | 16 | 7:30 | 0.000359% | 0.005028%
2019-11-20 | 324 | 17 | 8:00 | 0.001588% | 0.005849%
2019-11-20 | 324 | 18 | 8:30 | 0.004231% | 0.00673%
2019-11-20 | 324 | 19 | 9:00 | 0.008399% | 0.007231%
2019-11-20 | 324 | 20 | 9:30 | 0.01215% | 0.007732%
2019-11-20 | 324 | 21 | 10:00 | 0.0153% | 0.008042%
2019-11-20 | 324 | 22 | 10:30 | 0.01841% | 0.007992%
2019-11-20 | 324 | 23 | 11:00 | 0.01954% | 0.008183%
2019-11-20 | 324 | 24 | 11:30 | 0.02016% | 0.008353%
2019-11-20 | 324 | 25 | 12:00 | 0.01905% | 0.008593%
2019-11-20 | 324 | 26 | 12:30 | 0.01764% | 0.008633%
2019-11-20 | 324 | 27 | 13:00 | 0.01292% | 0.008493%
2019-11-20 | 324 | 28 | 13:30 | 0.01132% | 0.008153%
2019-11-20 | 324 | 29 | 14:00 | 0.006897% | 0.007992%
2019-11-20 | 324 | 30 | 14:30 | 0.004151% | 0.008123%
2019-11-20 | 324 | 31 | 15:00 | 0.002316% | 0.008383%
2019-11-20 | 324 | 32 | 15:30 | 0.0008548% | 0.009034%
2019-11-20 | 324 | 33 | 16:00 | 0.0001293% | 0.009855%
2019-11-20 | 324 | 34 | 16:30 | 0% | 0.01074%
2019-11-20 | 324 | 35 | 17:00 | 0% | 0.01168%
2019-11-20 | 324 | 36 | 17:30 | 0% | 0.01164%
2019-11-20 | 324 | 37 | 18:00 | 0% | 0.01139%
2019-11-20 | 324 | 38 | 18:30 | 0% | 0.01103%
2019-11-20 | 324 | 39 | 19:00 | 0% | 0.01057%
2019-11-20 | 324 | 40 | 19:30 | 0% | 0.01017%
2019-11-20 | 324 | 41 | 20:00 | 0% | 0.009745%
2019-11-20 | 324 | 42 | 20:30 | 0% | 0.009294%
2019-11-20 | 324 | 43 | 21:00 | 0% | 0.008794%
2019-11-20 | 324 | 44 | 21:30 | 0% | 0.008163%
2019-11-20 | 324 | 45 | 22:00 | 0% | 0.007612%
2019-11-20 | 324 | 46 | 22:30 | 0% | 0.00674%
2019-11-20 | 324 | 47 | 23:00 | 0% | 0.005749%
2019-11-20 | 324 | 48 | 23:30 | 0% | 0.004898%
2019-11-21 | 325 | 1 | 0:00 | 0% | 0.004166%
2019-11-21 | 325 | 2 | 0:30 | 0% | 0.003706%
2019-11-21 | 325 | 3 | 1:00 | 0% | 0.003435%
2019-11-21 | 325 | 4 | 1:30 | 0% | 0.003265%
2019-11-21 | 325 | 5 | 2:00 | 0% | 0.003115%
2019-11-21 | 325 | 6 | 2:30 | 0% | 0.003015%
2019-11-21 | 325 | 7 | 3:00 | 0% | 0.003025%
2019-11-21 | 325 | 8 | 3:30 | 0% | 0.002975%
2019-11-21 | 325 | 9 | 4:00 | 0% | 0.002985%
2019-11-21 | 325 | 10 | 4:30 | 0% | 0.003085%
2019-11-21 | 325 | 11 | 5:00 | 0% | 0.003225%
2019-11-21 | 325 | 12 | 5:30 | 0% | 0.003515%
2019-11-21 | 325 | 13 | 6:00 | 0% | 0.004247%
2019-11-21 | 325 | 14 | 6:30 | 0% | 0.005028%
2019-11-21 | 325 | 15 | 7:00 | 0% | 0.006059%
2019-11-21 | 325 | 16 | 7:30 | 5.595e-05% | 0.00678%
2019-11-21 | 325 | 17 | 8:00 | 0.0002984% | 0.007111%
2019-11-21 | 325 | 18 | 8:30 | 0.000792% | 0.007081%
2019-11-21 | 325 | 19 | 9:00 | 0.001496% | 0.007051%
2019-11-21 | 325 | 20 | 9:30 | 0.002675% | 0.007021%
2019-11-21 | 325 | 21 | 10:00 | 0.004622% | 0.006901%
2019-11-21 | 325 | 22 | 10:30 | 0.007649% | 0.006871%
2019-11-21 | 325 | 23 | 11:00 | 0.01057% | 0.00679%
2019-11-21 | 325 | 24 | 11:30 | 0.006586% | 0.006881%
2019-11-21 | 325 | 25 | 12:00 | 0.004645% | 0.007091%
2019-11-21 | 325 | 26 | 12:30 | 0.004518% | 0.007131%
2019-11-21 | 325 | 27 | 13:00 | 0.004148% | 0.006991%
2019-11-21 | 325 | 28 | 13:30 | 0.007011% | 0.006841%
2019-11-21 | 325 | 29 | 14:00 | 0.005303% | 0.00675%
2019-11-21 | 325 | 30 | 14:30 | 0.002468% | 0.006941%
2019-11-21 | 325 | 31 | 15:00 | 0.002137% | 0.007241%
2019-11-21 | 325 | 32 | 15:30 | 0.0008693% | 0.007942%
2019-11-21 | 325 | 33 | 16:00 | 0.0001035% | 0.008874%
2019-11-21 | 325 | 34 | 16:30 | 4.501e-07% | 0.01011%
2019-11-21 | 325 | 35 | 17:00 | 0% | 0.01116%
2019-11-21 | 325 | 36 | 17:30 | 0% | 0.01128%
2019-11-21 | 325 | 37 | 18:00 | 0% | 0.01132%
2019-11-21 | 325 | 38 | 18:30 | 0% | 0.01107%
2019-11-21 | 325 | 39 | 19:00 | 0% | 0.01058%
2019-11-21 | 325 | 40 | 19:30 | 0% | 0.01004%
2019-11-21 | 325 | 41 | 20:00 | 0% | 0.009625%
2019-11-21 | 325 | 42 | 20:30 | 0% | 0.009304%
2019-11-21 | 325 | 43 | 21:00 | 0% | 0.008904%
2019-11-21 | 325 | 44 | 21:30 | 0% | 0.008373%
2019-11-21 | 325 | 45 | 22:00 | 0% | 0.007812%
2019-11-21 | 325 | 46 | 22:30 | 0% | 0.006821%
2019-11-21 | 325 | 47 | 23:00 | 0% | 0.005819%
2019-11-21 | 325 | 48 | 23:30 | 0% | 0.004807%
2019-11-22 | 326 | 1 | 0:00 | 0% | 0.004156%
2019-11-22 | 326 | 2 | 0:30 | 0% | 0.003676%
2019-11-22 | 326 | 3 | 1:00 | 0% | 0.003435%
2019-11-22 | 326 | 4 | 1:30 | 0% | 0.003305%
2019-11-22 | 326 | 5 | 2:00 | 0% | 0.003115%
2019-11-22 | 326 | 6 | 2:30 | 0% | 0.003015%
2019-11-22 | 326 | 7 | 3:00 | 0% | 0.003035%
2019-11-22 | 326 | 8 | 3:30 | 0% | 0.003005%
2019-11-22 | 326 | 9 | 4:00 | 0% | 0.002995%
2019-11-22 | 326 | 10 | 4:30 | 0% | 0.003125%
2019-11-22 | 326 | 11 | 5:00 | 0% | 0.003235%
2019-11-22 | 326 | 12 | 5:30 | 0% | 0.003566%
2019-11-22 | 326 | 13 | 6:00 | 0% | 0.004237%
2019-11-22 | 326 | 14 | 6:30 | 0% | 0.004918%
2019-11-22 | 326 | 15 | 7:00 | 0% | 0.005909%
2019-11-22 | 326 | 16 | 7:30 | 6.994e-06% | 0.0067%
2019-11-22 | 326 | 17 | 8:00 | 0.0001013% | 0.006971%
2019-11-22 | 326 | 18 | 8:30 | 0.0005193% | 0.006921%
2019-11-22 | 326 | 19 | 9:00 | 0.0016% | 0.006821%
2019-11-22 | 326 | 20 | 9:30 | 0.002666% | 0.00668%
2019-11-22 | 326 | 21 | 10:00 | 0.003159% | 0.0064%
2019-11-22 | 326 | 22 | 10:30 | 0.002879% | 0.0063%
2019-11-22 | 326 | 23 | 11:00 | 0.003598% | 0.00625%
2019-11-22 | 326 | 24 | 11:30 | 0.004415% | 0.00628%
2019-11-22 | 326 | 25 | 12:00 | 0.00378% | 0.00643%
2019-11-22 | 326 | 26 | 12:30 | 0.003295% | 0.00645%
2019-11-22 | 326 | 27 | 13:00 | 0.003445% | 0.00635%
2019-11-22 | 326 | 28 | 13:30 | 0.002562% | 0.00624%
2019-11-22 | 326 | 29 | 14:00 | 0.002264% | 0.00632%
2019-11-22 | 326 | 30 | 14:30 | 0.001595% | 0.00657%
2019-11-22 | 326 | 31 | 15:00 | 0.001065% | 0.006821%
2019-11-22 | 326 | 32 | 15:30 | 0.0004444% | 0.007482%
2019-11-22 | 326 | 33 | 16:00 | 2.255e-05% | 0.008523%
2019-11-22 | 326 | 34 | 16:30 | 0% | 0.009825%
2019-11-22 | 326 | 35 | 17:00 | 0% | 0.01088%
2019-11-22 | 326 | 36 | 17:30 | 0% | 0.01125%
2019-11-22 | 326 | 37 | 18:00 | 0% | 0.01125%
2019-11-22 | 326 | 38 | 18:30 | 0% | 0.01093%
2019-11-22 | 326 | 39 | 19:00 | 0% | 0.01051%
2019-11-22 | 326 | 40 | 19:30 | 0% | 0.01002%
2019-11-22 | 326 | 41 | 20:00 | 0% | 0.009655%
2019-11-22 | 326 | 42 | 20:30 | 0% | 0.009234%
2019-11-22 | 326 | 43 | 21:00 | 0% | 0.008814%
2019-11-22 | 326 | 44 | 21:30 | 0% | 0.008393%
2019-11-22 | 326 | 45 | 22:00 | 0% | 0.007822%
2019-11-22 | 326 | 46 | 22:30 | 0% | 0.0068%
2019-11-22 | 326 | 47 | 23:00 | 0% | 0.005819%
2019-11-22 | 326 | 48 | 23:30 | 0% | 0.004908%
2019-11-23 | 327 | 1 | 0:00 | 0% | 0.004267%
2019-11-23 | 327 | 2 | 0:30 | 0% | 0.003746%
2019-11-23 | 327 | 3 | 1:00 | 0% | 0.003495%
2019-11-23 | 327 | 4 | 1:30 | 0% | 0.003325%
2019-11-23 | 327 | 5 | 2:00 | 0% | 0.003165%
2019-11-23 | 327 | 6 | 2:30 | 0% | 0.003065%
2019-11-23 | 327 | 7 | 3:00 | 0% | 0.003055%
2019-11-23 | 327 | 8 | 3:30 | 0% | 0.003015%
2019-11-23 | 327 | 9 | 4:00 | 0% | 0.003005%
2019-11-23 | 327 | 10 | 4:30 | 0% | 0.003095%
2019-11-23 | 327 | 11 | 5:00 | 0% | 0.003265%
2019-11-23 | 327 | 12 | 5:30 | 0% | 0.003586%
2019-11-23 | 327 | 13 | 6:00 | 0% | 0.004247%
2019-11-23 | 327 | 14 | 6:30 | 0% | 0.004958%
2019-11-23 | 327 | 15 | 7:00 | 0% | 0.005999%
2019-11-23 | 327 | 16 | 7:30 | 0.0001562% | 0.006871%
2019-11-23 | 327 | 17 | 8:00 | 0.0004572% | 0.007031%
2019-11-23 | 327 | 18 | 8:30 | 0.0009227% | 0.007011%
2019-11-23 | 327 | 19 | 9:00 | 0.001609% | 0.006911%
2019-11-23 | 327 | 20 | 9:30 | 0.002427% | 0.006851%
2019-11-23 | 327 | 21 | 10:00 | 0.003066% | 0.00655%
2019-11-23 | 327 | 22 | 10:30 | 0.004027% | 0.00653%
2019-11-23 | 327 | 23 | 11:00 | 0.004452% | 0.00642%
2019-11-23 | 327 | 24 | 11:30 | 0.004559% | 0.00645%
2019-11-23 | 327 | 25 | 12:00 | 0.004571% | 0.00666%
2019-11-23 | 327 | 26 | 12:30 | 0.004376% | 0.00666%
2019-11-23 | 327 | 27 | 13:00 | 0.004338% | 0.00652%
2019-11-23 | 327 | 28 | 13:30 | 0.003277% | 0.00642%
2019-11-23 | 327 | 29 | 14:00 | 0.002572% | 0.00636%
2019-11-23 | 327 | 30 | 14:30 | 0.002408% | 0.00657%
2019-11-23 | 327 | 31 | 15:00 | 0.001024% | 0.006871%
2019-11-23 | 327 | 32 | 15:30 | 0.0003932% | 0.007532%
2019-11-23 | 327 | 33 | 16:00 | 1.347e-05% | 0.008603%
2019-11-23 | 327 | 34 | 16:30 | 0% | 0.009895%
2019-11-23 | 327 | 35 | 17:00 | 0% | 0.01094%
2019-11-23 | 327 | 36 | 17:30 | 0% | 0.01122%
2019-11-23 | 327 | 37 | 18:00 | 0% | 0.01129%
2019-11-23 | 327 | 38 | 18:30 | 0% | 0.01101%
2019-11-23 | 327 | 39 | 19:00 | 0% | 0.01062%
2019-11-23 | 327 | 40 | 19:30 | 0% | 0.01018%
2019-11-23 | 327 | 41 | 20:00 | 0% | 0.009775%
2019-11-23 | 327 | 42 | 20:30 | 0% | 0.009344%
2019-11-23 | 327 | 43 | 21:00 | 0% | 0.008914%
2019-11-23 | 327 | 44 | 21:30 | 0% | 0.008403%
2019-11-23 | 327 | 45 | 22:00 | 0% | 0.007852%
2019-11-23 | 327 | 46 | 22:30 | 0% | 0.006861%
2019-11-23 | 327 | 47 | 23:00 | 0% | 0.005899%
2019-11-23 | 327 | 48 | 23:30 | 0% | 0.005038%
2019-11-24 | 328 | 1 | 0:00 | 0% | 0.004227%
2019-11-24 | 328 | 2 | 0:30 | 0% | 0.003766%
2019-11-24 | 328 | 3 | 1:00 | 0% | 0.003505%
2019-11-24 | 328 | 4 | 1:30 | 0% | 0.003295%
2019-11-24 | 328 | 5 | 2:00 | 0% | 0.003195%
2019-11-24 | 328 | 6 | 2:30 | 0% | 0.003085%
2019-11-24 | 328 | 7 | 3:00 | 0% | 0.003065%
2019-11-24 | 328 | 8 | 3:30 | 0% | 0.003025%
2019-11-24 | 328 | 9 | 4:00 | 0% | 0.003005%
2019-11-24 | 328 | 10 | 4:30 | 0% | 0.003125%
2019-11-24 | 328 | 11 | 5:00 | 0% | 0.003285%
2019-11-24 | 328 | 12 | 5:30 | 0% | 0.003525%
2019-11-24 | 328 | 13 | 6:00 | 0% | 0.004277%
2019-11-24 | 328 | 14 | 6:30 | 0% | 0.005058%
2019-11-24 | 328 | 15 | 7:00 | 0% | 0.006039%
2019-11-24 | 328 | 16 | 7:30 | 1.399e-05% | 0.006861%
2019-11-24 | 328 | 17 | 8:00 | 0.0002844% | 0.007031%
2019-11-24 | 328 | 18 | 8:30 | 0.0008561% | 0.007041%
2019-11-24 | 328 | 19 | 9:00 | 0.001534% | 0.007021%
2019-11-24 | 328 | 20 | 9:30 | 0.002237% | 0.006911%
2019-11-24 | 328 | 21 | 10:00 | 0.003442% | 0.00667%
2019-11-24 | 328 | 22 | 10:30 | 0.006112% | 0.00654%
2019-11-24 | 328 | 23 | 11:00 | 0.007879% | 0.00643%
2019-11-24 | 328 | 24 | 11:30 | 0.008816% | 0.00643%
2019-11-24 | 328 | 25 | 12:00 | 0.01078% | 0.00658%
2019-11-24 | 328 | 26 | 12:30 | 0.006132% | 0.00663%
2019-11-24 | 328 | 27 | 13:00 | 0.006963% | 0.00656%
2019-11-24 | 328 | 28 | 13:30 | 0.005389% | 0.00644%
2019-11-24 | 328 | 29 | 14:00 | 0.003967% | 0.00647%
2019-11-24 | 328 | 30 | 14:30 | 0.00335% | 0.00674%
2019-11-24 | 328 | 31 | 15:00 | 0.002073% | 0.006971%
2019-11-24 | 328 | 32 | 15:30 | 0.0008831% | 0.007642%
2019-11-24 | 328 | 33 | 16:00 | 8.98e-05% | 0.008683%
2019-11-24 | 328 | 34 | 16:30 | 1.104e-06% | 0.009935%
2019-11-24 | 328 | 35 | 17:00 | 0% | 0.01099%
2019-11-24 | 328 | 36 | 17:30 | 0% | 0.01121%
2019-11-24 | 328 | 37 | 18:00 | 0% | 0.01126%
2019-11-24 | 328 | 38 | 18:30 | 0% | 0.01099%
2019-11-24 | 328 | 39 | 19:00 | 0% | 0.01064%
2019-11-24 | 328 | 40 | 19:30 | 0% | 0.01006%
2019-11-24 | 328 | 41 | 20:00 | 0% | 0.009725%
2019-11-24 | 328 | 42 | 20:30 | 0% | 0.009314%
2019-11-24 | 328 | 43 | 21:00 | 0% | 0.008834%
2019-11-24 | 328 | 44 | 21:30 | 0% | 0.008393%
2019-11-24 | 328 | 45 | 22:00 | 0% | 0.007832%
2019-11-24 | 328 | 46 | 22:30 | 0% | 0.006881%
2019-11-24 | 328 | 47 | 23:00 | 0% | 0.005919%
2019-11-24 | 328 | 48 | 23:30 | 0% | 0.005008%
2019-11-25 | 329 | 1 | 0:00 | 0% | 0.004257%
2019-11-25 | 329 | 2 | 0:30 | 0% | 0.003856%
2019-11-25 | 329 | 3 | 1:00 | 0% | 0.003586%
2019-11-25 | 329 | 4 | 1:30 | 0% | 0.003365%
2019-11-25 | 329 | 5 | 2:00 | 0% | 0.003225%
2019-11-25 | 329 | 6 | 2:30 | 0% | 0.003075%
2019-11-25 | 329 | 7 | 3:00 | 0% | 0.003055%
2019-11-25 | 329 | 8 | 3:30 | 0% | 0.003025%
2019-11-25 | 329 | 9 | 4:00 | 0% | 0.002995%
2019-11-25 | 329 | 10 | 4:30 | 0% | 0.003105%
2019-11-25 | 329 | 11 | 5:00 | 0% | 0.003265%
2019-11-25 | 329 | 12 | 5:30 | 0% | 0.003475%
2019-11-25 | 329 | 13 | 6:00 | 0% | 0.004196%
2019-11-25 | 329 | 14 | 6:30 | 0% | 0.004938%
2019-11-25 | 329 | 15 | 7:00 | 0% | 0.006029%
2019-11-25 | 329 | 16 | 7:30 | 3.264e-05% | 0.00673%
2019-11-25 | 329 | 17 | 8:00 | 0.0003204% | 0.007121%
2019-11-25 | 329 | 18 | 8:30 | 0.0009554% | 0.007101%
2019-11-25 | 329 | 19 | 9:00 | 0.001856% | 0.007071%
2019-11-25 | 329 | 20 | 9:30 | 0.002628% | 0.007041%
2019-11-25 | 329 | 21 | 10:00 | 0.003735% | 0.006921%
2019-11-25 | 329 | 22 | 10:30 | 0.004468% | 0.00675%
2019-11-25 | 329 | 23 | 11:00 | 0.005742% | 0.00674%
2019-11-25 | 329 | 24 | 11:30 | 0.005817% | 0.006821%
2019-11-25 | 329 | 25 | 12:00 | 0.005272% | 0.006981%
2019-11-25 | 329 | 26 | 12:30 | 0.004284% | 0.006961%
2019-11-25 | 329 | 27 | 13:00 | 0.004103% | 0.006881%
2019-11-25 | 329 | 28 | 13:30 | 0.003248% | 0.00671%
2019-11-25 | 329 | 29 | 14:00 | 0.002456% | 0.00662%
2019-11-25 | 329 | 30 | 14:30 | 0.001712% | 0.006811%
2019-11-25 | 329 | 31 | 15:00 | 0.0008822% | 0.007051%
2019-11-25 | 329 | 32 | 15:30 | 0.0003008% | 0.007692%
2019-11-25 | 329 | 33 | 16:00 | 1.88e-06% | 0.008693%
2019-11-25 | 329 | 34 | 16:30 | 0% | 0.009855%
2019-11-25 | 329 | 35 | 17:00 | 0% | 0.01051%
2019-11-25 | 329 | 36 | 17:30 | 0% | 0.01087%
2019-11-25 | 329 | 37 | 18:00 | 0% | 0.01098%
2019-11-25 | 329 | 38 | 18:30 | 0% | 0.01081%
2019-11-25 | 329 | 39 | 19:00 | 0% | 0.01034%
2019-11-25 | 329 | 40 | 19:30 | 0% | 0.009775%
2019-11-25 | 329 | 41 | 20:00 | 0% | 0.009405%
2019-11-25 | 329 | 42 | 20:30 | 0% | 0.009034%
2019-11-25 | 329 | 43 | 21:00 | 0% | 0.008603%
2019-11-25 | 329 | 44 | 21:30 | 0% | 0.008203%
2019-11-25 | 329 | 45 | 22:00 | 0% | 0.007792%
2019-11-25 | 329 | 46 | 22:30 | 0% | 0.006951%
2019-11-25 | 329 | 47 | 23:00 | 0% | 0.006109%
2019-11-25 | 329 | 48 | 23:30 | 0% | 0.005308%
2019-11-26 | 330 | 1 | 0:00 | 0% | 0.004667%
2019-11-26 | 330 | 2 | 0:30 | 0% | 0.004126%
2019-11-26 | 330 | 3 | 1:00 | 0% | 0.003816%
2019-11-26 | 330 | 4 | 1:30 | 0% | 0.003505%
2019-11-26 | 330 | 5 | 2:00 | 0% | 0.003355%
2019-11-26 | 330 | 6 | 2:30 | 0% | 0.003195%
2019-11-26 | 330 | 7 | 3:00 | 0% | 0.003175%
2019-11-26 | 330 | 8 | 3:30 | 0% | 0.003115%
2019-11-26 | 330 | 9 | 4:00 | 0% | 0.003105%
2019-11-26 | 330 | 10 | 4:30 | 0% | 0.003125%
2019-11-26 | 330 | 11 | 5:00 | 0% | 0.003215%
2019-11-26 | 330 | 12 | 5:30 | 0% | 0.003425%
2019-11-26 | 330 | 13 | 6:00 | 0% | 0.003816%
2019-11-26 | 330 | 14 | 6:30 | 0% | 0.004186%
2019-11-26 | 330 | 15 | 7:00 | 0% | 0.004667%
2019-11-26 | 330 | 16 | 7:30 | 0.0001166% | 0.005438%
2019-11-26 | 330 | 17 | 8:00 | 0.0008294% | 0.0064%
2019-11-26 | 330 | 18 | 8:30 | 0.002387% | 0.007211%
2019-11-26 | 330 | 19 | 9:00 | 0.005014% | 0.007552%
2019-11-26 | 330 | 20 | 9:30 | 0.006876% | 0.007842%
2019-11-26 | 330 | 21 | 10:00 | 0.008556% | 0.007692%
2019-11-26 | 330 | 22 | 10:30 | 0.01061% | 0.007842%
2019-11-26 | 330 | 23 | 11:00 | 0.01216% | 0.007592%
2019-11-26 | 330 | 24 | 11:30 | 0.01123% | 0.007381%
2019-11-26 | 330 | 25 | 12:00 | 0.01206% | 0.007552%
2019-11-26 | 330 | 26 | 12:30 | 0.01089% | 0.007622%
2019-11-26 | 330 | 27 | 13:00 | 0.01004% | 0.007582%
2019-11-26 | 330 | 28 | 13:30 | 0.008773% | 0.007421%
2019-11-26 | 330 | 29 | 14:00 | 0.006881% | 0.007291%
2019-11-26 | 330 | 30 | 14:30 | 0.004412% | 0.007552%
2019-11-26 | 330 | 31 | 15:00 | 0.002196% | 0.007712%
2019-11-26 | 330 | 32 | 15:30 | 0.0005856% | 0.008163%
2019-11-26 | 330 | 33 | 16:00 | 1.589e-05% | 0.008874%
2019-11-26 | 330 | 34 | 16:30 | 1.985e-06% | 0.009975%
2019-11-26 | 330 | 35 | 17:00 | 0% | 0.01101%
2019-11-26 | 330 | 36 | 17:30 | 0% | 0.01131%
2019-11-26 | 330 | 37 | 18:00 | 0% | 0.0114%
2019-11-26 | 330 | 38 | 18:30 | 0% | 0.01095%
2019-11-26 | 330 | 39 | 19:00 | 0% | 0.01038%
2019-11-26 | 330 | 40 | 19:30 | 0% | 0.009915%
2019-11-26 | 330 | 41 | 20:00 | 0% | 0.009405%
2019-11-26 | 330 | 42 | 20:30 | 0% | 0.008884%
2019-11-26 | 330 | 43 | 21:00 | 0% | 0.008463%
2019-11-26 | 330 | 44 | 21:30 | 0% | 0.008213%
2019-11-26 | 330 | 45 | 22:00 | 0% | 0.007672%
2019-11-26 | 330 | 46 | 22:30 | 0% | 0.007031%
2019-11-26 | 330 | 47 | 23:00 | 0% | 0.00637%
2019-11-26 | 330 | 48 | 23:30 | 0% | 0.005458%
2019-11-27 | 331 | 1 | 0:00 | 0% | 0.004827%
2019-11-27 | 331 | 2 | 0:30 | 0% | 0.004307%
2019-11-27 | 331 | 3 | 1:00 | 0% | 0.003936%
2019-11-27 | 331 | 4 | 1:30 | 0% | 0.003706%
2019-11-27 | 331 | 5 | 2:00 | 0% | 0.003475%
2019-11-27 | 331 | 6 | 2:30 | 0% | 0.003345%
2019-11-27 | 331 | 7 | 3:00 | 0% | 0.003305%
2019-11-27 | 331 | 8 | 3:30 | 0% | 0.003245%
2019-11-27 | 331 | 9 | 4:00 | 0% | 0.003215%
2019-11-27 | 331 | 10 | 4:30 | 0% | 0.003235%
2019-11-27 | 331 | 11 | 5:00 | 0% | 0.003255%
2019-11-27 | 331 | 12 | 5:30 | 0% | 0.003415%
2019-11-27 | 331 | 13 | 6:00 | 0% | 0.003636%
2019-11-27 | 331 | 14 | 6:30 | 0% | 0.003816%
2019-11-27 | 331 | 15 | 7:00 | 0% | 0.004387%
2019-11-27 | 331 | 16 | 7:30 | 6.994e-05% | 0.005128%
2019-11-27 | 331 | 17 | 8:00 | 0.0004844% | 0.005929%
2019-11-27 | 331 | 18 | 8:30 | 0.001876% | 0.006891%
2019-11-27 | 331 | 19 | 9:00 | 0.003217% | 0.007411%
2019-11-27 | 331 | 20 | 9:30 | 0.004543% | 0.007912%
2019-11-27 | 331 | 21 | 10:00 | 0.005473% | 0.008313%
2019-11-27 | 331 | 22 | 10:30 | 0.006085% | 0.008273%
2019-11-27 | 331 | 23 | 11:00 | 0.006436% | 0.008483%
2019-11-27 | 331 | 24 | 11:30 | 0.006532% | 0.008653%
2019-11-27 | 331 | 25 | 12:00 | 0.006269% | 0.008844%
2019-11-27 | 331 | 26 | 12:30 | 0.005937% | 0.008884%
2019-11-27 | 331 | 27 | 13:00 | 0.005976% | 0.008784%
2019-11-27 | 331 | 28 | 13:30 | 0.005389% | 0.008463%
2019-11-27 | 331 | 29 | 14:00 | 0.003979% | 0.008333%
2019-11-27 | 331 | 30 | 14:30 | 0.002525% | 0.008483%
2019-11-27 | 331 | 31 | 15:00 | 0.001223% | 0.008733%
2019-11-27 | 331 | 32 | 15:30 | 0.0004259% | 0.009445%
2019-11-27 | 331 | 33 | 16:00 | 6.249e-05% | 0.01027%
2019-11-27 | 331 | 34 | 16:30 | 2.528e-07% | 0.01107%
2019-11-27 | 331 | 35 | 17:00 | 0% | 0.01196%
2019-11-27 | 331 | 36 | 17:30 | 0% | 0.01183%
2019-11-27 | 331 | 37 | 18:00 | 0% | 0.01159%
2019-11-27 | 331 | 38 | 18:30 | 0% | 0.01123%
2019-11-27 | 331 | 39 | 19:00 | 0% | 0.01077%
2019-11-27 | 331 | 40 | 19:30 | 0% | 0.0104%
2019-11-27 | 331 | 41 | 20:00 | 0% | 0.009995%
2019-11-27 | 331 | 42 | 20:30 | 0% | 0.009545%
2019-11-27 | 331 | 43 | 21:00 | 0% | 0.009064%
2019-11-27 | 331 | 44 | 21:30 | 0% | 0.008413%
2019-11-27 | 331 | 45 | 22:00 | 0% | 0.007822%
2019-11-27 | 331 | 46 | 22:30 | 0% | 0.006901%
2019-11-27 | 331 | 47 | 23:00 | 0% | 0.005919%
2019-11-27 | 331 | 48 | 23:30 | 0% | 0.005038%
2019-11-28 | 332 | 1 | 0:00 | 0% | 0.004277%
2019-11-28 | 332 | 2 | 0:30 | 0% | 0.003796%
2019-11-28 | 332 | 3 | 1:00 | 0% | 0.003525%
2019-11-28 | 332 | 4 | 1:30 | 0% | 0.003345%
2019-11-28 | 332 | 5 | 2:00 | 0% | 0.003185%
2019-11-28 | 332 | 6 | 2:30 | 0% | 0.003085%
2019-11-28 | 332 | 7 | 3:00 | 0% | 0.003085%
2019-11-28 | 332 | 8 | 3:30 | 0% | 0.003045%
2019-11-28 | 332 | 9 | 4:00 | 0% | 0.003055%
2019-11-28 | 332 | 10 | 4:30 | 0% | 0.003155%
2019-11-28 | 332 | 11 | 5:00 | 0% | 0.003295%
2019-11-28 | 332 | 12 | 5:30 | 0% | 0.003586%
2019-11-28 | 332 | 13 | 6:00 | 0% | 0.004337%
2019-11-28 | 332 | 14 | 6:30 | 0% | 0.005148%
2019-11-28 | 332 | 15 | 7:00 | 0% | 0.00623%
2019-11-28 | 332 | 16 | 7:30 | 6.994e-06% | 0.006981%
2019-11-28 | 332 | 17 | 8:00 | 0.0002098% | 0.007301%
2019-11-28 | 332 | 18 | 8:30 | 0.0005879% | 0.007231%
2019-11-28 | 332 | 19 | 9:00 | 0.001111% | 0.007221%
2019-11-28 | 332 | 20 | 9:30 | 0.001864% | 0.007211%
2019-11-28 | 332 | 21 | 10:00 | 0.00266% | 0.007071%
2019-11-28 | 332 | 22 | 10:30 | 0.003457% | 0.007071%
2019-11-28 | 332 | 23 | 11:00 | 0.003803% | 0.007011%
2019-11-28 | 332 | 24 | 11:30 | 0.00387% | 0.007091%
2019-11-28 | 332 | 25 | 12:00 | 0.003942% | 0.007301%
2019-11-28 | 332 | 26 | 12:30 | 0.003306% | 0.007321%
2019-11-28 | 332 | 27 | 13:00 | 0.003115% | 0.007171%
2019-11-28 | 332 | 28 | 13:30 | 0.003305% | 0.007051%
2019-11-28 | 332 | 29 | 14:00 | 0.002563% | 0.006961%
2019-11-28 | 332 | 30 | 14:30 | 0.001672% | 0.007191%
2019-11-28 | 332 | 31 | 15:00 | 0.0008351% | 0.007492%
2019-11-28 | 332 | 32 | 15:30 | 0.0002113% | 0.008243%
2019-11-28 | 332 | 33 | 16:00 | 3.576e-05% | 0.009234%
2019-11-28 | 332 | 34 | 16:30 | 1.258e-06% | 0.01048%
2019-11-28 | 332 | 35 | 17:00 | 0% | 0.01145%
2019-11-28 | 332 | 36 | 17:30 | 0% | 0.01151%
2019-11-28 | 332 | 37 | 18:00 | 0% | 0.01154%
2019-11-28 | 332 | 38 | 18:30 | 0% | 0.01132%
2019-11-28 | 332 | 39 | 19:00 | 0% | 0.01082%
2019-11-28 | 332 | 40 | 19:30 | 0% | 0.01027%
2019-11-28 | 332 | 41 | 20:00 | 0% | 0.009865%
2019-11-28 | 332 | 42 | 20:30 | 0% | 0.009565%
2019-11-28 | 332 | 43 | 21:00 | 0% | 0.009154%
2019-11-28 | 332 | 44 | 21:30 | 0% | 0.008613%
2019-11-28 | 332 | 45 | 22:00 | 0% | 0.008042%
2019-11-28 | 332 | 46 | 22:30 | 0% | 0.007011%
2019-11-28 | 332 | 47 | 23:00 | 0% | 0.005999%
2019-11-28 | 332 | 48 | 23:30 | 0% | 0.004958%
2019-11-29 | 333 | 1 | 0:00 | 0% | 0.004287%
2019-11-29 | 333 | 2 | 0:30 | 0% | 0.003776%
2019-11-29 | 333 | 3 | 1:00 | 0% | 0.003535%
2019-11-29 | 333 | 4 | 1:30 | 0% | 0.003385%
2019-11-29 | 333 | 5 | 2:00 | 0% | 0.003195%
2019-11-29 | 333 | 6 | 2:30 | 0% | 0.003085%
2019-11-29 | 333 | 7 | 3:00 | 0% | 0.003105%
2019-11-29 | 333 | 8 | 3:30 | 0% | 0.003085%
2019-11-29 | 333 | 9 | 4:00 | 0% | 0.003075%
2019-11-29 | 333 | 10 | 4:30 | 0% | 0.003205%
2019-11-29 | 333 | 11 | 5:00 | 0% | 0.003315%
2019-11-29 | 333 | 12 | 5:30 | 0% | 0.003646%
2019-11-29 | 333 | 13 | 6:00 | 0% | 0.004327%
2019-11-29 | 333 | 14 | 6:30 | 0% | 0.005048%
2019-11-29 | 333 | 15 | 7:00 | 0% | 0.006089%
2019-11-29 | 333 | 16 | 7:30 | 9.092e-05% | 0.006921%
2019-11-29 | 333 | 17 | 8:00 | 0.0007624% | 0.007181%
2019-11-29 | 333 | 18 | 8:30 | 0.002043% | 0.007081%
2019-11-29 | 333 | 19 | 9:00 | 0.003678% | 0.007011%
2019-11-29 | 333 | 20 | 9:30 | 0.005609% | 0.006891%
2019-11-29 | 333 | 21 | 10:00 | 0.007415% | 0.0066%
2019-11-29 | 333 | 22 | 10:30 | 0.008768% | 0.00653%
2019-11-29 | 333 | 23 | 11:00 | 0.009736% | 0.00649%
2019-11-29 | 333 | 24 | 11:30 | 0.01048% | 0.00652%
2019-11-29 | 333 | 25 | 12:00 | 0.01057% | 0.00666%
2019-11-29 | 333 | 26 | 12:30 | 0.01058% | 0.00666%
2019-11-29 | 333 | 27 | 13:00 | 0.009049% | 0.00655%
2019-11-29 | 333 | 28 | 13:30 | 0.007707% | 0.00646%
2019-11-29 | 333 | 29 | 14:00 | 0.005976% | 0.00655%
2019-11-29 | 333 | 30 | 14:30 | 0.003853% | 0.006841%
2019-11-29 | 333 | 31 | 15:00 | 0.001937% | 0.007091%
2019-11-29 | 333 | 32 | 15:30 | 0.0006368% | 0.007812%
2019-11-29 | 333 | 33 | 16:00 | 1.766e-05% | 0.008914%
2019-11-29 | 333 | 34 | 16:30 | 6.165e-07% | 0.01022%
2019-11-29 | 333 | 35 | 17:00 | 0% | 0.01119%
2019-11-29 | 333 | 36 | 17:30 | 0% | 0.01151%
2019-11-29 | 333 | 37 | 18:00 | 0% | 0.01149%
2019-11-29 | 333 | 38 | 18:30 | 0% | 0.01121%
2019-11-29 | 333 | 39 | 19:00 | 0% | 0.01077%
2019-11-29 | 333 | 40 | 19:30 | 0% | 0.01028%
2019-11-29 | 333 | 41 | 20:00 | 0% | 0.009915%
2019-11-29 | 333 | 42 | 20:30 | 0% | 0.009515%
2019-11-29 | 333 | 43 | 21:00 | 0% | 0.009094%
2019-11-29 | 333 | 44 | 21:30 | 0% | 0.008653%
2019-11-29 | 333 | 45 | 22:00 | 0% | 0.008072%
2019-11-29 | 333 | 46 | 22:30 | 0% | 0.007011%
2019-11-29 | 333 | 47 | 23:00 | 0% | 0.006019%
2019-11-29 | 333 | 48 | 23:30 | 0% | 0.005068%
2019-11-30 | 334 | 1 | 0:00 | 0% | 0.004347%
2019-11-30 | 334 | 2 | 0:30 | 0% | 0.003816%
2019-11-30 | 334 | 3 | 1:00 | 0% | 0.003566%
2019-11-30 | 334 | 4 | 1:30 | 0% | 0.003385%
2019-11-30 | 334 | 5 | 2:00 | 0% | 0.003215%
2019-11-30 | 334 | 6 | 2:30 | 0% | 0.003115%
2019-11-30 | 334 | 7 | 3:00 | 0% | 0.003105%
2019-11-30 | 334 | 8 | 3:30 | 0% | 0.003065%
2019-11-30 | 334 | 9 | 4:00 | 0% | 0.003045%
2019-11-30 | 334 | 10 | 4:30 | 0% | 0.003145%
2019-11-30 | 334 | 11 | 5:00 | 0% | 0.003315%
2019-11-30 | 334 | 12 | 5:30 | 0% | 0.003636%
2019-11-30 | 334 | 13 | 6:00 | 0% | 0.004307%
2019-11-30 | 334 | 14 | 6:30 | 0% | 0.005048%
2019-11-30 | 334 | 15 | 7:00 | 0% | 0.006119%
2019-11-30 | 334 | 16 | 7:30 | 7.927e-05% | 0.007021%
2019-11-30 | 334 | 17 | 8:00 | 0.0008859% | 0.007171%
2019-11-30 | 334 | 18 | 8:30 | 0.002741% | 0.007111%
2019-11-30 | 334 | 19 | 9:00 | 0.005394% | 0.007031%
2019-11-30 | 334 | 20 | 9:30 | 0.008416% | 0.006991%
2019-11-30 | 334 | 21 | 10:00 | 0.01027% | 0.00667%
2019-11-30 | 334 | 22 | 10:30 | 0.009983% | 0.00667%
2019-11-30 | 334 | 23 | 11:00 | 0.01117% | 0.00658%
2019-11-30 | 334 | 24 | 11:30 | 0.01118% | 0.0066%
2019-11-30 | 334 | 25 | 12:00 | 0.01116% | 0.006811%
2019-11-30 | 334 | 26 | 12:30 | 0.01078% | 0.00679%
2019-11-30 | 334 | 27 | 13:00 | 0.009771% | 0.00665%
2019-11-30 | 334 | 28 | 13:30 | 0.008317% | 0.00656%
2019-11-30 | 334 | 29 | 14:00 | 0.00633% | 0.00651%
2019-11-30 | 334 | 30 | 14:30 | 0.004259% | 0.00675%
2019-11-30 | 334 | 31 | 15:00 | 0.001996% | 0.007061%
2019-11-30 | 334 | 32 | 15:30 | 0.0006052% | 0.007752%
2019-11-30 | 334 | 33 | 16:00 | 3.614e-05% | 0.008884%
2019-11-30 | 334 | 34 | 16:30 | 0% | 0.01018%
2019-11-30 | 334 | 35 | 17:00 | 0% | 0.01115%
2019-11-30 | 334 | 36 | 17:30 | 0% | 0.01139%
2019-11-30 | 334 | 37 | 18:00 | 0% | 0.01144%
2019-11-30 | 334 | 38 | 18:30 | 0% | 0.01119%
2019-11-30 | 334 | 39 | 19:00 | 0% | 0.01079%
2019-11-30 | 334 | 40 | 19:30 | 0% | 0.01035%
2019-11-30 | 334 | 41 | 20:00 | 0% | 0.009945%
2019-11-30 | 334 | 42 | 20:30 | 0% | 0.009545%
2019-11-30 | 334 | 43 | 21:00 | 0% | 0.009104%
2019-11-30 | 334 | 44 | 21:30 | 0% | 0.008583%
2019-11-30 | 334 | 45 | 22:00 | 0% | 0.008022%
2019-11-30 | 334 | 46 | 22:30 | 0% | 0.007001%
2019-11-30 | 334 | 47 | 23:00 | 0% | 0.006039%
2019-11-30 | 334 | 48 | 23:30 | 0% | 0.005148%
2019-12-01 | 335 | 1 | 0:00 | 0% | 0.004337%
2019-12-01 | 335 | 2 | 0:30 | 0% | 0.003856%
2019-12-01 | 335 | 3 | 1:00 | 0% | 0.003586%
2019-12-01 | 335 | 4 | 1:30 | 0% | 0.003365%
2019-12-01 | 335 | 5 | 2:00 | 0% | 0.003265%
2019-12-01 | 335 | 6 | 2:30 | 0% | 0.003145%
2019-12-01 | 335 | 7 | 3:00 | 0% | 0.003125%
2019-12-01 | 335 | 8 | 3:30 | 0% | 0.003095%
2019-12-01 | 335 | 9 | 4:00 | 0% | 0.003065%
2019-12-01 | 335 | 10 | 4:30 | 0% | 0.003195%
2019-12-01 | 335 | 11 | 5:00 | 0% | 0.003365%
2019-12-01 | 335 | 12 | 5:30 | 0% | 0.003596%
2019-12-01 | 335 | 13 | 6:00 | 0% | 0.004367%
2019-12-01 | 335 | 14 | 6:30 | 0% | 0.005178%
2019-12-01 | 335 | 15 | 7:00 | 0% | 0.0062%
2019-12-01 | 335 | 16 | 7:30 | 0.0001002% | 0.007061%
2019-12-01 | 335 | 17 | 8:00 | 0.000809% | 0.007211%
2019-12-01 | 335 | 18 | 8:30 | 0.002223% | 0.007181%
2019-12-01 | 335 | 19 | 9:00 | 0.004176% | 0.007191%
2019-12-01 | 335 | 20 | 9:30 | 0.00684% | 0.007091%
2019-12-01 | 335 | 21 | 10:00 | 0.009644% | 0.006841%
2019-12-01 | 335 | 22 | 10:30 | 0.01202% | 0.00674%
2019-12-01 | 335 | 23 | 11:00 | 0.01102% | 0.00663%
2019-12-01 | 335 | 24 | 11:30 | 0.01053% | 0.00664%
2019-12-01 | 335 | 25 | 12:00 | 0.01016% | 0.00678%
2019-12-01 | 335 | 26 | 12:30 | 0.01% | 0.006811%
2019-12-01 | 335 | 27 | 13:00 | 0.009099% | 0.00674%
2019-12-01 | 335 | 28 | 13:30 | 0.007717% | 0.00663%
2019-12-01 | 335 | 29 | 14:00 | 0.005767% | 0.00667%
2019-12-01 | 335 | 30 | 14:30 | 0.003649% | 0.006971%
2019-12-01 | 335 | 31 | 15:00 | 0.002018% | 0.007201%
2019-12-01 | 335 | 32 | 15:30 | 0.0006361% | 0.007922%
2019-12-01 | 335 | 33 | 16:00 | 4.462e-05% | 0.009024%
2019-12-01 | 335 | 34 | 16:30 | 2.219e-07% | 0.01027%
2019-12-01 | 335 | 35 | 17:00 | 0% | 0.01126%
2019-12-01 | 335 | 36 | 17:30 | 0% | 0.01144%
2019-12-01 | 335 | 37 | 18:00 | 0% | 0.01146%
2019-12-01 | 335 | 38 | 18:30 | 0% | 0.01123%
2019-12-01 | 335 | 39 | 19:00 | 0% | 0.01086%
2019-12-01 | 335 | 40 | 19:30 | 0% | 0.01029%
2019-12-01 | 335 | 41 | 20:00 | 0% | 0.009955%
2019-12-01 | 335 | 42 | 20:30 | 0% | 0.009565%
2019-12-01 | 335 | 43 | 21:00 | 0% | 0.009074%
2019-12-01 | 335 | 44 | 21:30 | 0% | 0.008613%
2019-12-01 | 335 | 45 | 22:00 | 0% | 0.008042%
2019-12-01 | 335 | 46 | 22:30 | 0% | 0.007061%
2019-12-01 | 335 | 47 | 23:00 | 0% | 0.006089%
2019-12-01 | 335 | 48 | 23:30 | 0% | 0.005158%
2019-12-02 | 336 | 1 | 0:00 | 0% | 0.004347%
2019-12-02 | 336 | 2 | 0:30 | 0% | 0.003936%
2019-12-02 | 336 | 3 | 1:00 | 0% | 0.003656%
2019-12-02 | 336 | 4 | 1:30 | 0% | 0.003435%
2019-12-02 | 336 | 5 | 2:00 | 0% | 0.003275%
2019-12-02 | 336 | 6 | 2:30 | 0% | 0.003125%
2019-12-02 | 336 | 7 | 3:00 | 0% | 0.003105%
2019-12-02 | 336 | 8 | 3:30 | 0% | 0.003085%
2019-12-02 | 336 | 9 | 4:00 | 0% | 0.003045%
2019-12-02 | 336 | 10 | 4:30 | 0% | 0.003165%
2019-12-02 | 336 | 11 | 5:00 | 0% | 0.003325%
2019-12-02 | 336 | 12 | 5:30 | 0% | 0.003535%
2019-12-02 | 336 | 13 | 6:00 | 0% | 0.004267%
2019-12-02 | 336 | 14 | 6:30 | 0% | 0.005038%
2019-12-02 | 336 | 15 | 7:00 | 0% | 0.00616%
2019-12-02 | 336 | 16 | 7:30 | 6.295e-05% | 0.006891%
2019-12-02 | 336 | 17 | 8:00 | 0.0005992% | 0.007271%
2019-12-02 | 336 | 18 | 8:30 | 0.001785% | 0.007221%
2019-12-02 | 336 | 19 | 9:00 | 0.003326% | 0.007201%
2019-12-02 | 336 | 20 | 9:30 | 0.005062% | 0.007191%
2019-12-02 | 336 | 21 | 10:00 | 0.006951% | 0.007061%
2019-12-02 | 336 | 22 | 10:30 | 0.00853% | 0.006911%
2019-12-02 | 336 | 23 | 11:00 | 0.008993% | 0.006911%
2019-12-02 | 336 | 24 | 11:30 | 0.009374% | 0.006981%
2019-12-02 | 336 | 25 | 12:00 | 0.008912% | 0.007151%
2019-12-02 | 336 | 26 | 12:30 | 0.009018% | 0.007111%
2019-12-02 | 336 | 27 | 13:00 | 0.008089% | 0.007031%
2019-12-02 | 336 | 28 | 13:30 | 0.006344% | 0.006881%
2019-12-02 | 336 | 29 | 14:00 | 0.004666% | 0.00679%
2019-12-02 | 336 | 30 | 14:30 | 0.002927% | 0.007001%
2019-12-02 | 336 | 31 | 15:00 | 0.001797% | 0.007251%
2019-12-02 | 336 | 32 | 15:30 | 0.0005931% | 0.007922%
2019-12-02 | 336 | 33 | 16:00 | 1.183e-05% | 0.008974%
2019-12-02 | 336 | 34 | 16:30 | 0% | 0.01013%
2019-12-02 | 336 | 35 | 17:00 | 0% | 0.01074%
2019-12-02 | 336 | 36 | 17:30 | 0% | 0.01105%
2019-12-02 | 336 | 37 | 18:00 | 0% | 0.01115%
2019-12-02 | 336 | 38 | 18:30 | 0% | 0.011%
2019-12-02 | 336 | 39 | 19:00 | 0% | 0.01053%
2019-12-02 | 336 | 40 | 19:30 | 0% | 0.009965%
2019-12-02 | 336 | 41 | 20:00 | 0% | 0.009585%
2019-12-02 | 336 | 42 | 20:30 | 0% | 0.009234%
2019-12-02 | 336 | 43 | 21:00 | 0% | 0.008814%
2019-12-02 | 336 | 44 | 21:30 | 0% | 0.008393%
2019-12-02 | 336 | 45 | 22:00 | 0% | 0.007972%
2019-12-02 | 336 | 46 | 22:30 | 0% | 0.007101%
2019-12-02 | 336 | 47 | 23:00 | 0% | 0.00626%
2019-12-02 | 336 | 48 | 23:30 | 0% | 0.005428%
2019-12-03 | 337 | 1 | 0:00 | 0% | 0.004687%
2019-12-03 | 337 | 2 | 0:30 | 0% | 0.004136%
2019-12-03 | 337 | 3 | 1:00 | 0% | 0.003816%
2019-12-03 | 337 | 4 | 1:30 | 0% | 0.003505%
2019-12-03 | 337 | 5 | 2:00 | 0% | 0.003355%
2019-12-03 | 337 | 6 | 2:30 | 0% | 0.003195%
2019-12-03 | 337 | 7 | 3:00 | 0% | 0.003185%
2019-12-03 | 337 | 8 | 3:30 | 0% | 0.003125%
2019-12-03 | 337 | 9 | 4:00 | 0% | 0.003115%
2019-12-03 | 337 | 10 | 4:30 | 0% | 0.003135%
2019-12-03 | 337 | 11 | 5:00 | 0% | 0.003215%
2019-12-03 | 337 | 12 | 5:30 | 0% | 0.003435%
2019-12-03 | 337 | 13 | 6:00 | 0% | 0.003846%
2019-12-03 | 337 | 14 | 6:30 | 0% | 0.004206%
2019-12-03 | 337 | 15 | 7:00 | 0% | 0.004687%
2019-12-03 | 337 | 16 | 7:30 | 4.663e-06% | 0.005468%
2019-12-03 | 337 | 17 | 8:00 | 0.0001189% | 0.00645%
2019-12-03 | 337 | 18 | 8:30 | 0.0005149% | 0.007261%
2019-12-03 | 337 | 19 | 9:00 | 0.001131% | 0.007602%
2019-12-03 | 337 | 20 | 9:30 | 0.003422% | 0.007902%
2019-12-03 | 337 | 21 | 10:00 | 0.004078% | 0.007712%
2019-12-03 | 337 | 22 | 10:30 | 0.006642% | 0.007892%
2019-12-03 | 337 | 23 | 11:00 | 0.004562% | 0.007622%
2019-12-03 | 337 | 24 | 11:30 | 0.00711% | 0.007411%
2019-12-03 | 337 | 25 | 12:00 | 0.005867% | 0.007592%
2019-12-03 | 337 | 26 | 12:30 | 0.00519% | 0.007652%
2019-12-03 | 337 | 27 | 13:00 | 0.003103% | 0.007642%
2019-12-03 | 337 | 28 | 13:30 | 0.002939% | 0.007462%
2019-12-03 | 337 | 29 | 14:00 | 0.00225% | 0.007331%
2019-12-03 | 337 | 30 | 14:30 | 0.001346% | 0.007612%
2019-12-03 | 337 | 31 | 15:00 | 0.001126% | 0.007772%
2019-12-03 | 337 | 32 | 15:30 | 0.0006589% | 0.008263%
2019-12-03 | 337 | 33 | 16:00 | 2.326e-05% | 0.009014%
2019-12-03 | 337 | 34 | 16:30 | 1.104e-06% | 0.01011%
2019-12-03 | 337 | 35 | 17:00 | 0% | 0.01111%
2019-12-03 | 337 | 36 | 17:30 | 0% | 0.01134%
2019-12-03 | 337 | 37 | 18:00 | 0% | 0.01144%
2019-12-03 | 337 | 38 | 18:30 | 0% | 0.01096%
2019-12-03 | 337 | 39 | 19:00 | 0% | 0.01041%
2019-12-03 | 337 | 40 | 19:30 | 0% | 0.009975%
2019-12-03 | 337 | 41 | 20:00 | 0% | 0.009465%
2019-12-03 | 337 | 42 | 20:30 | 0% | 0.008924%
2019-12-03 | 337 | 43 | 21:00 | 0% | 0.008503%
2019-12-03 | 337 | 44 | 21:30 | 0% | 0.008293%
2019-12-03 | 337 | 45 | 22:00 | 0% | 0.007722%
2019-12-03 | 337 | 46 | 22:30 | 0% | 0.007071%
2019-12-03 | 337 | 47 | 23:00 | 0% | 0.00641%
2019-12-03 | 337 | 48 | 23:30 | 0% | 0.005468%
2019-12-04 | 338 | 1 | 0:00 | 0% | 0.004878%
2019-12-04 | 338 | 2 | 0:30 | 0% | 0.004357%
2019-12-04 | 338 | 3 | 1:00 | 0% | 0.003976%
2019-12-04 | 338 | 4 | 1:30 | 0% | 0.003746%
2019-12-04 | 338 | 5 | 2:00 | 0% | 0.003515%
2019-12-04 | 338 | 6 | 2:30 | 0% | 0.003385%
2019-12-04 | 338 | 7 | 3:00 | 0% | 0.003345%
2019-12-04 | 338 | 8 | 3:30 | 0% | 0.003275%
2019-12-04 | 338 | 9 | 4:00 | 0% | 0.003245%
2019-12-04 | 338 | 10 | 4:30 | 0% | 0.003255%
2019-12-04 | 338 | 11 | 5:00 | 0% | 0.003285%
2019-12-04 | 338 | 12 | 5:30 | 0% | 0.003445%
2019-12-04 | 338 | 13 | 6:00 | 0% | 0.003666%
2019-12-04 | 338 | 14 | 6:30 | 0% | 0.003836%
2019-12-04 | 338 | 15 | 7:00 | 0% | 0.004397%
2019-12-04 | 338 | 16 | 7:30 | 1.166e-05% | 0.005148%
2019-12-04 | 338 | 17 | 8:00 | 0.0002052% | 0.005949%
2019-12-04 | 338 | 18 | 8:30 | 0.0006383% | 0.006931%
2019-12-04 | 338 | 19 | 9:00 | 0.001488% | 0.007462%
2019-12-04 | 338 | 20 | 9:30 | 0.002513% | 0.007952%
2019-12-04 | 338 | 21 | 10:00 | 0.00308% | 0.008363%
2019-12-04 | 338 | 22 | 10:30 | 0.004192% | 0.008313%
2019-12-04 | 338 | 23 | 11:00 | 0.005504% | 0.008553%
2019-12-04 | 338 | 24 | 11:30 | 0.005853% | 0.008693%
2019-12-04 | 338 | 25 | 12:00 | 0.005275% | 0.008874%
2019-12-04 | 338 | 26 | 12:30 | 0.005018% | 0.008904%
2019-12-04 | 338 | 27 | 13:00 | 0.004344% | 0.008814%
2019-12-04 | 338 | 28 | 13:30 | 0.003684% | 0.008503%
2019-12-04 | 338 | 29 | 14:00 | 0.002955% | 0.008393%
2019-12-04 | 338 | 30 | 14:30 | 0.001945% | 0.008553%
2019-12-04 | 338 | 31 | 15:00 | 0.001066% | 0.008794%
2019-12-04 | 338 | 32 | 15:30 | 0.0004467% | 0.009555%
2019-12-04 | 338 | 33 | 16:00 | 6.488e-05% | 0.0104%
2019-12-04 | 338 | 34 | 16:30 | 3.804e-06% | 0.01117%
2019-12-04 | 338 | 35 | 17:00 | 0% | 0.01202%
2019-12-04 | 338 | 36 | 17:30 | 0% | 0.01184%
2019-12-04 | 338 | 37 | 18:00 | 0% | 0.01162%
2019-12-04 | 338 | 38 | 18:30 | 0% | 0.01127%
2019-12-04 | 338 | 39 | 19:00 | 0% | 0.01083%
2019-12-04 | 338 | 40 | 19:30 | 0% | 0.01046%
2019-12-04 | 338 | 41 | 20:00 | 0% | 0.01007%
2019-12-04 | 338 | 42 | 20:30 | 0% | 0.009635%
2019-12-04 | 338 | 43 | 21:00 | 0% | 0.009144%
2019-12-04 | 338 | 44 | 21:30 | 0% | 0.008483%
2019-12-04 | 338 | 45 | 22:00 | 0% | 0.007892%
2019-12-04 | 338 | 46 | 22:30 | 0% | 0.006941%
2019-12-04 | 338 | 47 | 23:00 | 0% | 0.005969%
2019-12-04 | 338 | 48 | 23:30 | 0% | 0.005078%
2019-12-05 | 339 | 1 | 0:00 | 0% | 0.004307%
2019-12-05 | 339 | 2 | 0:30 | 0% | 0.003816%
2019-12-05 | 339 | 3 | 1:00 | 0% | 0.003535%
2019-12-05 | 339 | 4 | 1:30 | 0% | 0.003355%
2019-12-05 | 339 | 5 | 2:00 | 0% | 0.003195%
2019-12-05 | 339 | 6 | 2:30 | 0% | 0.003095%
2019-12-05 | 339 | 7 | 3:00 | 0% | 0.003095%
2019-12-05 | 339 | 8 | 3:30 | 0% | 0.003055%
2019-12-05 | 339 | 9 | 4:00 | 0% | 0.003065%
2019-12-05 | 339 | 10 | 4:30 | 0% | 0.003165%
2019-12-05 | 339 | 11 | 5:00 | 0% | 0.003315%
2019-12-05 | 339 | 12 | 5:30 | 0% | 0.003596%
2019-12-05 | 339 | 13 | 6:00 | 0% | 0.004347%
2019-12-05 | 339 | 14 | 6:30 | 0% | 0.005178%
2019-12-05 | 339 | 15 | 7:00 | 0% | 0.00627%
2019-12-05 | 339 | 16 | 7:30 | 2.331e-05% | 0.007041%
2019-12-05 | 339 | 17 | 8:00 | 0.0005782% | 0.007351%
2019-12-05 | 339 | 18 | 8:30 | 0.002019% | 0.007251%
2019-12-05 | 339 | 19 | 9:00 | 0.004527% | 0.007251%
2019-12-05 | 339 | 20 | 9:30 | 0.007366% | 0.007241%
2019-12-05 | 339 | 21 | 10:00 | 0.007843% | 0.007101%
2019-12-05 | 339 | 22 | 10:30 | 0.009466% | 0.007111%
2019-12-05 | 339 | 23 | 11:00 | 0.01166% | 0.007051%
2019-12-05 | 339 | 24 | 11:30 | 0.01186% | 0.007131%
2019-12-05 | 339 | 25 | 12:00 | 0.01132% | 0.007341%
2019-12-05 | 339 | 26 | 12:30 | 0.01173% | 0.007351%
2019-12-05 | 339 | 27 | 13:00 | 0.01126% | 0.007201%
2019-12-05 | 339 | 28 | 13:30 | 0.009393% | 0.007091%
2019-12-05 | 339 | 29 | 14:00 | 0.007356% | 0.007011%
2019-12-05 | 339 | 30 | 14:30 | 0.005019% | 0.007251%
2019-12-05 | 339 | 31 | 15:00 | 0.002557% | 0.007552%
2019-12-05 | 339 | 32 | 15:30 | 0.0009886% | 0.008333%
2019-12-05 | 339 | 33 | 16:00 | 0.000138% | 0.009364%
2019-12-05 | 339 | 34 | 16:30 | 8.292e-06% | 0.01061%
2019-12-05 | 339 | 35 | 17:00 | 0% | 0.01153%
2019-12-05 | 339 | 36 | 17:30 | 0% | 0.01155%
2019-12-05 | 339 | 37 | 18:00 | 0% | 0.01157%
2019-12-05 | 339 | 38 | 18:30 | 0% | 0.01137%
2019-12-05 | 339 | 39 | 19:00 | 0% | 0.01087%
2019-12-05 | 339 | 40 | 19:30 | 0% | 0.01033%
2019-12-05 | 339 | 41 | 20:00 | 0% | 0.009925%
2019-12-05 | 339 | 42 | 20:30 | 0% | 0.009635%
2019-12-05 | 339 | 43 | 21:00 | 0% | 0.009234%
2019-12-05 | 339 | 44 | 21:30 | 0% | 0.008683%
2019-12-05 | 339 | 45 | 22:00 | 0% | 0.008113%
2019-12-05 | 339 | 46 | 22:30 | 0% | 0.007061%
2019-12-05 | 339 | 47 | 23:00 | 0% | 0.006049%
2019-12-05 | 339 | 48 | 23:30 | 0% | 0.004998%
2019-12-06 | 340 | 1 | 0:00 | 0% | 0.004277%
2019-12-06 | 340 | 2 | 0:30 | 0% | 0.003776%
2019-12-06 | 340 | 3 | 1:00 | 0% | 0.003535%
2019-12-06 | 340 | 4 | 1:30 | 0% | 0.003385%
2019-12-06 | 340 | 5 | 2:00 | 0% | 0.003185%
2019-12-06 | 340 | 6 | 2:30 | 0% | 0.003075%
2019-12-06 | 340 | 7 | 3:00 | 0% | 0.003095%
2019-12-06 | 340 | 8 | 3:30 | 0% | 0.003075%
2019-12-06 | 340 | 9 | 4:00 | 0% | 0.003065%
2019-12-06 | 340 | 10 | 4:30 | 0% | 0.003185%
2019-12-06 | 340 | 11 | 5:00 | 0% | 0.003305%
2019-12-06 | 340 | 12 | 5:30 | 0% | 0.003626%
2019-12-06 | 340 | 13 | 6:00 | 0% | 0.004317%
2019-12-06 | 340 | 14 | 6:30 | 0% | 0.005048%
2019-12-06 | 340 | 15 | 7:00 | 0% | 0.006089%
2019-12-06 | 340 | 16 | 7:30 | 4.896e-05% | 0.006921%
2019-12-06 | 340 | 17 | 8:00 | 0.000457% | 0.007171%
2019-12-06 | 340 | 18 | 8:30 | 0.001349% | 0.007061%
2019-12-06 | 340 | 19 | 9:00 | 0.002981% | 0.006991%
2019-12-06 | 340 | 20 | 9:30 | 0.004479% | 0.006871%
2019-12-06 | 340 | 21 | 10:00 | 0.005772% | 0.00658%
2019-12-06 | 340 | 22 | 10:30 | 0.01177% | 0.00651%
2019-12-06 | 340 | 23 | 11:00 | 0.01475% | 0.00647%
2019-12-06 | 340 | 24 | 11:30 | 0.01492% | 0.0065%
2019-12-06 | 340 | 25 | 12:00 | 0.01229% | 0.00664%
2019-12-06 | 340 | 26 | 12:30 | 0.01199% | 0.00664%
2019-12-06 | 340 | 27 | 13:00 | 0.0107% | 0.00653%
2019-12-06 | 340 | 28 | 13:30 | 0.008259% | 0.00645%
2019-12-06 | 340 | 29 | 14:00 | 0.007149% | 0.00654%
2019-12-06 | 340 | 30 | 14:30 | 0.003816% | 0.006831%
2019-12-06 | 340 | 31 | 15:00 | 0.002611% | 0.007091%
2019-12-06 | 340 | 32 | 15:30 | 0.0007713% | 0.007832%
2019-12-06 | 340 | 33 | 16:00 | 5.189e-05% | 0.008964%
2019-12-06 | 340 | 34 | 16:30 | 2.676e-06% | 0.01027%
2019-12-06 | 340 | 35 | 17:00 | 0% | 0.0112%
2019-12-06 | 340 | 36 | 17:30 | 0% | 0.01148%
2019-12-06 | 340 | 37 | 18:00 | 0% | 0.01146%
2019-12-06 | 340 | 38 | 18:30 | 0% | 0.01119%
2019-12-06 | 340 | 39 | 19:00 | 0% | 0.01076%
2019-12-06 | 340 | 40 | 19:30 | 0% | 0.01027%
2019-12-06 | 340 | 41 | 20:00 | 0% | 0.009905%
2019-12-06 | 340 | 42 | 20:30 | 0% | 0.009515%
2019-12-06 | 340 | 43 | 21:00 | 0% | 0.009104%
2019-12-06 | 340 | 44 | 21:30 | 0% | 0.008663%
2019-12-06 | 340 | 45 | 22:00 | 0% | 0.008082%
2019-12-06 | 340 | 46 | 22:30 | 0% | 0.007011%
2019-12-06 | 340 | 47 | 23:00 | 0% | 0.006019%
2019-12-06 | 340 | 48 | 23:30 | 0% | 0.005068%
2019-12-07 | 341 | 1 | 0:00 | 0% | 0.004317%
2019-12-07 | 341 | 2 | 0:30 | 0% | 0.003796%
2019-12-07 | 341 | 3 | 1:00 | 0% | 0.003535%
2019-12-07 | 341 | 4 | 1:30 | 0% | 0.003365%
2019-12-07 | 341 | 5 | 2:00 | 0% | 0.003195%
2019-12-07 | 341 | 6 | 2:30 | 0% | 0.003085%
2019-12-07 | 341 | 7 | 3:00 | 0% | 0.003075%
2019-12-07 | 341 | 8 | 3:30 | 0% | 0.003035%
2019-12-07 | 341 | 9 | 4:00 | 0% | 0.003025%
2019-12-07 | 341 | 10 | 4:30 | 0% | 0.003115%
2019-12-07 | 341 | 11 | 5:00 | 0% | 0.003285%
2019-12-07 | 341 | 12 | 5:30 | 0% | 0.003596%
2019-12-07 | 341 | 13 | 6:00 | 0% | 0.004267%
2019-12-07 | 341 | 14 | 6:30 | 0% | 0.005018%
2019-12-07 | 341 | 15 | 7:00 | 0% | 0.006089%
2019-12-07 | 341 | 16 | 7:30 | 4.663e-06% | 0.006991%
2019-12-07 | 341 | 17 | 8:00 | 0.0001842% | 0.007141%
2019-12-07 | 341 | 18 | 8:30 | 0.0004089% | 0.007061%
2019-12-07 | 341 | 19 | 9:00 | 0.001057% | 0.006971%
2019-12-07 | 341 | 20 | 9:30 | 0.001936% | 0.006931%
2019-12-07 | 341 | 21 | 10:00 | 0.002135% | 0.00661%
2019-12-07 | 341 | 22 | 10:30 | 0.002941% | 0.0066%
2019-12-07 | 341 | 23 | 11:00 | 0.005319% | 0.00651%
2019-12-07 | 341 | 24 | 11:30 | 0.008337% | 0.00654%
2019-12-07 | 341 | 25 | 12:00 | 0.004178% | 0.00675%
2019-12-07 | 341 | 26 | 12:30 | 0.004497% | 0.00673%
2019-12-07 | 341 | 27 | 13:00 | 0.004475% | 0.00658%
2019-12-07 | 341 | 28 | 13:30 | 0.00899% | 0.0065%
2019-12-07 | 341 | 29 | 14:00 | 0.005131% | 0.00646%
2019-12-07 | 341 | 30 | 14:30 | 0.004042% | 0.0067%
2019-12-07 | 341 | 31 | 15:00 | 0.001401% | 0.007011%
2019-12-07 | 341 | 32 | 15:30 | 0.0005013% | 0.007732%
2019-12-07 | 341 | 33 | 16:00 | 6.543e-05% | 0.008884%
2019-12-07 | 341 | 34 | 16:30 | 3.385e-06% | 0.01018%
2019-12-07 | 341 | 35 | 17:00 | 6.597e-07% | 0.01112%
2019-12-07 | 341 | 36 | 17:30 | 0% | 0.01131%
2019-12-07 | 341 | 37 | 18:00 | 0% | 0.01137%
2019-12-07 | 341 | 38 | 18:30 | 0% | 0.01113%
2019-12-07 | 341 | 39 | 19:00 | 0% | 0.01074%
2019-12-07 | 341 | 40 | 19:30 | 0% | 0.0103%
2019-12-07 | 341 | 41 | 20:00 | 0% | 0.009895%
2019-12-07 | 341 | 42 | 20:30 | 0% | 0.009505%
2019-12-07 | 341 | 43 | 21:00 | 0% | 0.009074%
2019-12-07 | 341 | 44 | 21:30 | 0% | 0.008553%
2019-12-07 | 341 | 45 | 22:00 | 0% | 0.007992%
2019-12-07 | 341 | 46 | 22:30 | 0% | 0.006971%
2019-12-07 | 341 | 47 | 23:00 | 0% | 0.005999%
2019-12-07 | 341 | 48 | 23:30 | 0% | 0.005128%
2019-12-08 | 342 | 1 | 0:00 | 0% | 0.004297%
2019-12-08 | 342 | 2 | 0:30 | 0% | 0.003826%
2019-12-08 | 342 | 3 | 1:00 | 0% | 0.003555%
2019-12-08 | 342 | 4 | 1:30 | 0% | 0.003335%
2019-12-08 | 342 | 5 | 2:00 | 0% | 0.003235%
2019-12-08 | 342 | 6 | 2:30 | 0% | 0.003115%
2019-12-08 | 342 | 7 | 3:00 | 0% | 0.003095%
2019-12-08 | 342 | 8 | 3:30 | 0% | 0.003055%
2019-12-08 | 342 | 9 | 4:00 | 0% | 0.003035%
2019-12-08 | 342 | 10 | 4:30 | 0% | 0.003155%
2019-12-08 | 342 | 11 | 5:00 | 0% | 0.003325%
2019-12-08 | 342 | 12 | 5:30 | 0% | 0.003545%
2019-12-08 | 342 | 13 | 6:00 | 0% | 0.004317%
2019-12-08 | 342 | 14 | 6:30 | 0% | 0.005138%
2019-12-08 | 342 | 15 | 7:00 | 0% | 0.00616%
2019-12-08 | 342 | 16 | 7:30 | 0% | 0.007021%
2019-12-08 | 342 | 17 | 8:00 | 0.0001002% | 0.007161%
2019-12-08 | 342 | 18 | 8:30 | 0.0008679% | 0.007111%
2019-12-08 | 342 | 19 | 9:00 | 0.002825% | 0.007111%
2019-12-08 | 342 | 20 | 9:30 | 0.004761% | 0.007011%
2019-12-08 | 342 | 21 | 10:00 | 0.005965% | 0.00677%
2019-12-08 | 342 | 22 | 10:30 | 0.007943% | 0.00665%
2019-12-08 | 342 | 23 | 11:00 | 0.009459% | 0.00655%
2019-12-08 | 342 | 24 | 11:30 | 0.01056% | 0.00656%
2019-12-08 | 342 | 25 | 12:00 | 0.01086% | 0.0067%
2019-12-08 | 342 | 26 | 12:30 | 0.01144% | 0.00673%
2019-12-08 | 342 | 27 | 13:00 | 0.01048% | 0.00666%
2019-12-08 | 342 | 28 | 13:30 | 0.009494% | 0.00656%
2019-12-08 | 342 | 29 | 14:00 | 0.007827% | 0.0066%
2019-12-08 | 342 | 30 | 14:30 | 0.005914% | 0.006901%
2019-12-08 | 342 | 31 | 15:00 | 0.003859% | 0.007141%
2019-12-08 | 342 | 32 | 15:30 | 0.001865% | 0.007882%
2019-12-08 | 342 | 33 | 16:00 | 0.0004832% | 0.009004%
2019-12-08 | 342 | 34 | 16:30 | 3.88e-05% | 0.01026%
2019-12-08 | 342 | 35 | 17:00 | 6.597e-07% | 0.0112%
2019-12-08 | 342 | 36 | 17:30 | 0% | 0.01134%
2019-12-08 | 342 | 37 | 18:00 | 0% | 0.01137%
2019-12-08 | 342 | 38 | 18:30 | 0% | 0.01114%
2019-12-08 | 342 | 39 | 19:00 | 0% | 0.01079%
2019-12-08 | 342 | 40 | 19:30 | 0% | 0.01022%
2019-12-08 | 342 | 41 | 20:00 | 0% | 0.009885%
2019-12-08 | 342 | 42 | 20:30 | 0% | 0.009505%
2019-12-08 | 342 | 43 | 21:00 | 0% | 0.009024%
2019-12-08 | 342 | 44 | 21:30 | 0% | 0.008573%
2019-12-08 | 342 | 45 | 22:00 | 0% | 0.008002%
2019-12-08 | 342 | 46 | 22:30 | 0% | 0.007011%
2019-12-08 | 342 | 47 | 23:00 | 0% | 0.006049%
2019-12-08 | 342 | 48 | 23:30 | 0% | 0.005118%
2019-12-09 | 343 | 1 | 0:00 | 0% | 0.004407%
2019-12-09 | 343 | 2 | 0:30 | 0% | 0.003976%
2019-12-09 | 343 | 3 | 1:00 | 0% | 0.003696%
2019-12-09 | 343 | 4 | 1:30 | 0% | 0.003465%
2019-12-09 | 343 | 5 | 2:00 | 0% | 0.003305%
2019-12-09 | 343 | 6 | 2:30 | 0% | 0.003155%
2019-12-09 | 343 | 7 | 3:00 | 0% | 0.003125%
2019-12-09 | 343 | 8 | 3:30 | 0% | 0.003115%
2019-12-09 | 343 | 9 | 4:00 | 0% | 0.003075%
2019-12-09 | 343 | 10 | 4:30 | 0% | 0.003195%
2019-12-09 | 343 | 11 | 5:00 | 0% | 0.003365%
2019-12-09 | 343 | 12 | 5:30 | 0% | 0.003566%
2019-12-09 | 343 | 13 | 6:00 | 0% | 0.004307%
2019-12-09 | 343 | 14 | 6:30 | 0% | 0.005088%
2019-12-09 | 343 | 15 | 7:00 | 0% | 0.00623%
2019-12-09 | 343 | 16 | 7:30 | 0% | 0.006981%
2019-12-09 | 343 | 17 | 8:00 | 6.295e-05% | 0.007361%
2019-12-09 | 343 | 18 | 8:30 | 0.0005992% | 0.007281%
2019-12-09 | 343 | 19 | 9:00 | 0.001801% | 0.007271%
2019-12-09 | 343 | 20 | 9:30 | 0.003366% | 0.007271%
2019-12-09 | 343 | 21 | 10:00 | 0.005029% | 0.007131%
2019-12-09 | 343 | 22 | 10:30 | 0.006485% | 0.007001%
2019-12-09 | 343 | 23 | 11:00 | 0.007704% | 0.007011%
2019-12-09 | 343 | 24 | 11:30 | 0.008979% | 0.007071%
2019-12-09 | 343 | 25 | 12:00 | 0.009569% | 0.007241%
2019-12-09 | 343 | 26 | 12:30 | 0.009458% | 0.007191%
2019-12-09 | 343 | 27 | 13:00 | 0.01082% | 0.007111%
2019-12-09 | 343 | 28 | 13:30 | 0.00901% | 0.006971%
2019-12-09 | 343 | 29 | 14:00 | 0.00717% | 0.006881%
2019-12-09 | 343 | 30 | 14:30 | 0.00518% | 0.007111%
2019-12-09 | 343 | 31 | 15:00 | 0.003218% | 0.007361%
2019-12-09 | 343 | 32 | 15:30 | 0.001549% | 0.008052%
2019-12-09 | 343 | 33 | 16:00 | 0.0004597% | 0.009134%
2019-12-09 | 343 | 34 | 16:30 | 0% | 0.01029%
2019-12-09 | 343 | 35 | 17:00 | 0% | 0.01086%
2019-12-09 | 343 | 36 | 17:30 | 0% | 0.01115%
2019-12-09 | 343 | 37 | 18:00 | 0% | 0.01124%
2019-12-09 | 343 | 38 | 18:30 | 0% | 0.01111%
2019-12-09 | 343 | 39 | 19:00 | 0% | 0.01063%
2019-12-09 | 343 | 40 | 19:30 | 0% | 0.01007%
2019-12-09 | 343 | 41 | 20:00 | 0% | 0.009695%
2019-12-09 | 343 | 42 | 20:30 | 0% | 0.009344%
2019-12-09 | 343 | 43 | 21:00 | 0% | 0.008924%
2019-12-09 | 343 | 44 | 21:30 | 0% | 0.008503%
2019-12-09 | 343 | 45 | 22:00 | 0% | 0.008072%
2019-12-09 | 343 | 46 | 22:30 | 0% | 0.007181%
2019-12-09 | 343 | 47 | 23:00 | 0% | 0.00633%
2019-12-09 | 343 | 48 | 23:30 | 0% | 0.005498%
2019-12-10 | 344 | 1 | 0:00 | 0% | 0.004777%
2019-12-10 | 344 | 2 | 0:30 | 0% | 0.004227%
2019-12-10 | 344 | 3 | 1:00 | 0% | 0.003876%
2019-12-10 | 344 | 4 | 1:30 | 0% | 0.003566%
2019-12-10 | 344 | 5 | 2:00 | 0% | 0.003415%
2019-12-10 | 344 | 6 | 2:30 | 0% | 0.003265%
2019-12-10 | 344 | 7 | 3:00 | 0% | 0.003255%
2019-12-10 | 344 | 8 | 3:30 | 0% | 0.003185%
2019-12-10 | 344 | 9 | 4:00 | 0% | 0.003175%
2019-12-10 | 344 | 10 | 4:30 | 0% | 0.003195%
2019-12-10 | 344 | 11 | 5:00 | 0% | 0.003265%
2019-12-10 | 344 | 12 | 5:30 | 0% | 0.003495%
2019-12-10 | 344 | 13 | 6:00 | 0% | 0.003916%
2019-12-10 | 344 | 14 | 6:30 | 0% | 0.004297%
2019-12-10 | 344 | 15 | 7:00 | 0% | 0.004777%
2019-12-10 | 344 | 16 | 7:30 | 0% | 0.005549%
2019-12-10 | 344 | 17 | 8:00 | 4.663e-06% | 0.00658%
2019-12-10 | 344 | 18 | 8:30 | 0.0001194% | 0.007431%
2019-12-10 | 344 | 19 | 9:00 | 0.0005023% | 0.007782%
2019-12-10 | 344 | 20 | 9:30 | 0.001303% | 0.008092%
2019-12-10 | 344 | 21 | 10:00 | 0.002154% | 0.007902%
2019-12-10 | 344 | 22 | 10:30 | 0.003313% | 0.008062%
2019-12-10 | 344 | 23 | 11:00 | 0.00506% | 0.007772%
2019-12-10 | 344 | 24 | 11:30 | 0.006819% | 0.007582%
2019-12-10 | 344 | 25 | 12:00 | 0.006573% | 0.007782%
2019-12-10 | 344 | 26 | 12:30 | 0.006063% | 0.007812%
2019-12-10 | 344 | 27 | 13:00 | 0.006359% | 0.007852%
2019-12-10 | 344 | 28 | 13:30 | 0.005026% | 0.007612%
2019-12-10 | 344 | 29 | 14:00 | 0.004245% | 0.007492%
2019-12-10 | 344 | 30 | 14:30 | 0.002702% | 0.007822%
2019-12-10 | 344 | 31 | 15:00 | 0.001465% | 0.007972%
2019-12-10 | 344 | 32 | 15:30 | 0.0007215% | 0.008493%
2019-12-10 | 344 | 33 | 16:00 | 9.186e-05% | 0.009244%
2019-12-10 | 344 | 34 | 16:30 | 3.977e-06% | 0.01033%
2019-12-10 | 344 | 35 | 17:00 | 2.219e-07% | 0.0113%
2019-12-10 | 344 | 36 | 17:30 | 0% | 0.0115%
2019-12-10 | 344 | 37 | 18:00 | 0% | 0.01165%
2019-12-10 | 344 | 38 | 18:30 | 0% | 0.01115%
2019-12-10 | 344 | 39 | 19:00 | 0% | 0.0106%
2019-12-10 | 344 | 40 | 19:30 | 0% | 0.01016%
2019-12-10 | 344 | 41 | 20:00 | 0% | 0.009635%
2019-12-10 | 344 | 42 | 20:30 | 0% | 0.009064%
2019-12-10 | 344 | 43 | 21:00 | 0% | 0.008643%
2019-12-10 | 344 | 44 | 21:30 | 0% | 0.008443%
2019-12-10 | 344 | 45 | 22:00 | 0% | 0.007852%
2019-12-10 | 344 | 46 | 22:30 | 0% | 0.007211%
2019-12-10 | 344 | 47 | 23:00 | 0% | 0.00654%
2019-12-10 | 344 | 48 | 23:30 | 0% | 0.005579%
2019-12-11 | 345 | 1 | 0:00 | 0% | 0.004958%
2019-12-11 | 345 | 2 | 0:30 | 0% | 0.004427%
2019-12-11 | 345 | 3 | 1:00 | 0% | 0.004036%
2019-12-11 | 345 | 4 | 1:30 | 0% | 0.003796%
2019-12-11 | 345 | 5 | 2:00 | 0% | 0.003566%
2019-12-11 | 345 | 6 | 2:30 | 0% | 0.003435%
2019-12-11 | 345 | 7 | 3:00 | 0% | 0.003385%
2019-12-11 | 345 | 8 | 3:30 | 0% | 0.003325%
2019-12-11 | 345 | 9 | 4:00 | 0% | 0.003295%
2019-12-11 | 345 | 10 | 4:30 | 0% | 0.003305%
2019-12-11 | 345 | 11 | 5:00 | 0% | 0.003335%
2019-12-11 | 345 | 12 | 5:30 | 0% | 0.003495%
2019-12-11 | 345 | 13 | 6:00 | 0% | 0.003706%
2019-12-11 | 345 | 14 | 6:30 | 0% | 0.003866%
2019-12-11 | 345 | 15 | 7:00 | 0% | 0.004427%
2019-12-11 | 345 | 16 | 7:30 | 0% | 0.005188%
2019-12-11 | 345 | 17 | 8:00 | 1.166e-05% | 0.005979%
2019-12-11 | 345 | 18 | 8:30 | 0.0002052% | 0.006991%
2019-12-11 | 345 | 19 | 9:00 | 0.0006583% | 0.007532%
2019-12-11 | 345 | 20 | 9:30 | 0.001459% | 0.008022%
2019-12-11 | 345 | 21 | 10:00 | 0.002449% | 0.008463%
2019-12-11 | 345 | 22 | 10:30 | 0.003515% | 0.008423%
2019-12-11 | 345 | 23 | 11:00 | 0.004756% | 0.008663%
2019-12-11 | 345 | 24 | 11:30 | 0.005538% | 0.008814%
2019-12-11 | 345 | 25 | 12:00 | 0.005475% | 0.008964%
2019-12-11 | 345 | 26 | 12:30 | 0.005074% | 0.009004%
2019-12-11 | 345 | 27 | 13:00 | 0.004653% | 0.008924%
2019-12-11 | 345 | 28 | 13:30 | 0.004133% | 0.008623%
2019-12-11 | 345 | 29 | 14:00 | 0.003367% | 0.008523%
2019-12-11 | 345 | 30 | 14:30 | 0.002651% | 0.008683%
2019-12-11 | 345 | 31 | 15:00 | 0.001805% | 0.008924%
2019-12-11 | 345 | 32 | 15:30 | 0.0009048% | 0.009705%
2019-12-11 | 345 | 33 | 16:00 | 0.0003543% | 0.01054%
2019-12-11 | 345 | 34 | 16:30 | 1.93e-05% | 0.01129%
2019-12-11 | 345 | 35 | 17:00 | 0% | 0.01211%
2019-12-11 | 345 | 36 | 17:30 | 0% | 0.01191%
2019-12-11 | 345 | 37 | 18:00 | 0% | 0.0117%
2019-12-11 | 345 | 38 | 18:30 | 0% | 0.01135%
2019-12-11 | 345 | 39 | 19:00 | 0% | 0.0109%
2019-12-11 | 345 | 40 | 19:30 | 0% | 0.01054%
2019-12-11 | 345 | 41 | 20:00 | 0% | 0.01016%
2019-12-11 | 345 | 42 | 20:30 | 0% | 0.009725%
2019-12-11 | 345 | 43 | 21:00 | 0% | 0.009244%
2019-12-11 | 345 | 44 | 21:30 | 0% | 0.008573%
2019-12-11 | 345 | 45 | 22:00 | 0% | 0.007962%
2019-12-11 | 345 | 46 | 22:30 | 0% | 0.007001%
2019-12-11 | 345 | 47 | 23:00 | 0% | 0.006029%
2019-12-11 | 345 | 48 | 23:30 | 0% | 0.005128%
2019-12-12 | 346 | 1 | 0:00 | 0% | 0.004307%
2019-12-12 | 346 | 2 | 0:30 | 0% | 0.003816%
2019-12-12 | 346 | 3 | 1:00 | 0% | 0.003535%
2019-12-12 | 346 | 4 | 1:30 | 0% | 0.003355%
2019-12-12 | 346 | 5 | 2:00 | 0% | 0.003195%
2019-12-12 | 346 | 6 | 2:30 | 0% | 0.003095%
2019-12-12 | 346 | 7 | 3:00 | 0% | 0.003085%
2019-12-12 | 346 | 8 | 3:30 | 0% | 0.003055%
2019-12-12 | 346 | 9 | 4:00 | 0% | 0.003055%
2019-12-12 | 346 | 10 | 4:30 | 0% | 0.003165%
2019-12-12 | 346 | 11 | 5:00 | 0% | 0.003305%
2019-12-12 | 346 | 12 | 5:30 | 0% | 0.003586%
2019-12-12 | 346 | 13 | 6:00 | 0% | 0.004337%
2019-12-12 | 346 | 14 | 6:30 | 0% | 0.005178%
2019-12-12 | 346 | 15 | 7:00 | 0% | 0.00627%
2019-12-12 | 346 | 16 | 7:30 | 0% | 0.007041%
2019-12-12 | 346 | 17 | 8:00 | 2.42e-05% | 0.007351%
2019-12-12 | 346 | 18 | 8:30 | 0.0005905% | 0.007251%
2019-12-12 | 346 | 19 | 9:00 | 0.002299% | 0.007241%
2019-12-12 | 346 | 20 | 9:30 | 0.004568% | 0.007241%
2019-12-12 | 346 | 21 | 10:00 | 0.0071% | 0.007101%
2019-12-12 | 346 | 22 | 10:30 | 0.009907% | 0.007101%
2019-12-12 | 346 | 23 | 11:00 | 0.01092% | 0.007041%
2019-12-12 | 346 | 24 | 11:30 | 0.01146% | 0.007131%
2019-12-12 | 346 | 25 | 12:00 | 0.01143% | 0.007341%
2019-12-12 | 346 | 26 | 12:30 | 0.01117% | 0.007341%
2019-12-12 | 346 | 27 | 13:00 | 0.01049% | 0.007191%
2019-12-12 | 346 | 28 | 13:30 | 0.008988% | 0.007081%
2019-12-12 | 346 | 29 | 14:00 | 0.007388% | 0.007011%
2019-12-12 | 346 | 30 | 14:30 | 0.005649% | 0.007251%
2019-12-12 | 346 | 31 | 15:00 | 0.003624% | 0.007552%
2019-12-12 | 346 | 32 | 15:30 | 0.001538% | 0.008343%
2019-12-12 | 346 | 33 | 16:00 | 0.0004659% | 0.009384%
2019-12-12 | 346 | 34 | 16:30 | 9.92e-06% | 0.01063%
2019-12-12 | 346 | 35 | 17:00 | 4.377e-07% | 0.01153%
2019-12-12 | 346 | 36 | 17:30 | 0% | 0.01155%
2019-12-12 | 346 | 37 | 18:00 | 0% | 0.01156%
2019-12-12 | 346 | 38 | 18:30 | 0% | 0.01137%
2019-12-12 | 346 | 39 | 19:00 | 0% | 0.01087%
2019-12-12 | 346 | 40 | 19:30 | 0% | 0.01033%
2019-12-12 | 346 | 41 | 20:00 | 0% | 0.009925%
2019-12-12 | 346 | 42 | 20:30 | 0% | 0.009645%
2019-12-12 | 346 | 43 | 21:00 | 0% | 0.009234%
2019-12-12 | 346 | 44 | 21:30 | 0% | 0.008683%
2019-12-12 | 346 | 45 | 22:00 | 0% | 0.008113%
2019-12-12 | 346 | 46 | 22:30 | 0% | 0.007061%
2019-12-12 | 346 | 47 | 23:00 | 0% | 0.006049%
2019-12-12 | 346 | 48 | 23:30 | 0% | 0.004998%
2019-12-13 | 347 | 1 | 0:00 | 0% | 0.004277%
2019-12-13 | 347 | 2 | 0:30 | 0% | 0.003776%
2019-12-13 | 347 | 3 | 1:00 | 0% | 0.003535%
2019-12-13 | 347 | 4 | 1:30 | 0% | 0.003385%
2019-12-13 | 347 | 5 | 2:00 | 0% | 0.003185%
2019-12-13 | 347 | 6 | 2:30 | 0% | 0.003075%
2019-12-13 | 347 | 7 | 3:00 | 0% | 0.003095%
2019-12-13 | 347 | 8 | 3:30 | 0% | 0.003075%
2019-12-13 | 347 | 9 | 4:00 | 0% | 0.003055%
2019-12-13 | 347 | 10 | 4:30 | 0% | 0.003185%
2019-12-13 | 347 | 11 | 5:00 | 0% | 0.003305%
2019-12-13 | 347 | 12 | 5:30 | 0% | 0.003626%
2019-12-13 | 347 | 13 | 6:00 | 0% | 0.004317%
2019-12-13 | 347 | 14 | 6:30 | 0% | 0.005048%
2019-12-13 | 347 | 15 | 7:00 | 0% | 0.006099%
2019-12-13 | 347 | 16 | 7:30 | 0% | 0.006931%
2019-12-13 | 347 | 17 | 8:00 | 4.896e-05% | 0.007181%
2019-12-13 | 347 | 18 | 8:30 | 0.000457% | 0.007061%
2019-12-13 | 347 | 19 | 9:00 | 0.001353% | 0.006981%
2019-12-13 | 347 | 20 | 9:30 | 0.002604% | 0.006871%
2019-12-13 | 347 | 21 | 10:00 | 0.003896% | 0.00658%
2019-12-13 | 347 | 22 | 10:30 | 0.005407% | 0.0065%
2019-12-13 | 347 | 23 | 11:00 | 0.006779% | 0.00646%
2019-12-13 | 347 | 24 | 11:30 | 0.008039% | 0.0065%
2019-12-13 | 347 | 25 | 12:00 | 0.008983% | 0.00664%
2019-12-13 | 347 | 26 | 12:30 | 0.007779% | 0.00663%
2019-12-13 | 347 | 27 | 13:00 | 0.008058% | 0.00652%
2019-12-13 | 347 | 28 | 13:30 | 0.006975% | 0.00644%
2019-12-13 | 347 | 29 | 14:00 | 0.005371% | 0.00654%
2019-12-13 | 347 | 30 | 14:30 | 0.004008% | 0.006831%
2019-12-13 | 347 | 31 | 15:00 | 0.002444% | 0.007091%
2019-12-13 | 347 | 32 | 15:30 | 0.00116% | 0.007842%
2019-12-13 | 347 | 33 | 16:00 | 0.000363% | 0.008984%
2019-12-13 | 347 | 34 | 16:30 | 2.765e-05% | 0.01029%
2019-12-13 | 347 | 35 | 17:00 | 2.713e-07% | 0.01121%
2019-12-13 | 347 | 36 | 17:30 | 0% | 0.01148%
2019-12-13 | 347 | 37 | 18:00 | 0% | 0.01146%
2019-12-13 | 347 | 38 | 18:30 | 0% | 0.01119%
2019-12-13 | 347 | 39 | 19:00 | 0% | 0.01076%
2019-12-13 | 347 | 40 | 19:30 | 0% | 0.01027%
2019-12-13 | 347 | 41 | 20:00 | 0% | 0.009915%
2019-12-13 | 347 | 42 | 20:30 | 0% | 0.009525%
2019-12-13 | 347 | 43 | 21:00 | 0% | 0.009114%
2019-12-13 | 347 | 44 | 21:30 | 0% | 0.008673%
2019-12-13 | 347 | 45 | 22:00 | 0% | 0.008082%
2019-12-13 | 347 | 46 | 22:30 | 0% | 0.007011%
2019-12-13 | 347 | 47 | 23:00 | 0% | 0.006019%
2019-12-13 | 347 | 48 | 23:30 | 0% | 0.005068%
2019-12-14 | 348 | 1 | 0:00 | 0% | 0.004377%
2019-12-14 | 348 | 2 | 0:30 | 0% | 0.003836%
2019-12-14 | 348 | 3 | 1:00 | 0% | 0.003576%
2019-12-14 | 348 | 4 | 1:30 | 0% | 0.003395%
2019-12-14 | 348 | 5 | 2:00 | 0% | 0.003225%
2019-12-14 | 348 | 6 | 2:30 | 0% | 0.003125%
2019-12-14 | 348 | 7 | 3:00 | 0% | 0.003105%
2019-12-14 | 348 | 8 | 3:30 | 0% | 0.003075%
2019-12-14 | 348 | 9 | 4:00 | 0% | 0.003055%
2019-12-14 | 348 | 10 | 4:30 | 0% | 0.003145%
2019-12-14 | 348 | 11 | 5:00 | 0% | 0.003325%
2019-12-14 | 348 | 12 | 5:30 | 0% | 0.003636%
2019-12-14 | 348 | 13 | 6:00 | 0% | 0.004317%
2019-12-14 | 348 | 14 | 6:30 | 0% | 0.005068%
2019-12-14 | 348 | 15 | 7:00 | 0% | 0.00616%
2019-12-14 | 348 | 16 | 7:30 | 0% | 0.007071%
2019-12-14 | 348 | 17 | 8:00 | 5.322e-06% | 0.007221%
2019-12-14 | 348 | 18 | 8:30 | 0.0001995% | 0.007131%
2019-12-14 | 348 | 19 | 9:00 | 0.0005876% | 0.007051%
2019-12-14 | 348 | 20 | 9:30 | 0.001282% | 0.007021%
2019-12-14 | 348 | 21 | 10:00 | 0.001938% | 0.0067%
2019-12-14 | 348 | 22 | 10:30 | 0.0034% | 0.0067%
2019-12-14 | 348 | 23 | 11:00 | 0.003987% | 0.00661%
2019-12-14 | 348 | 24 | 11:30 | 0.004134% | 0.00664%
2019-12-14 | 348 | 25 | 12:00 | 0.004662% | 0.006851%
2019-12-14 | 348 | 26 | 12:30 | 0.004072% | 0.006821%
2019-12-14 | 348 | 27 | 13:00 | 0.003765% | 0.00667%
2019-12-14 | 348 | 28 | 13:30 | 0.002856% | 0.0066%
2019-12-14 | 348 | 29 | 14:00 | 0.002089% | 0.00656%
2019-12-14 | 348 | 30 | 14:30 | 0.001568% | 0.0068%
2019-12-14 | 348 | 31 | 15:00 | 0.0009559% | 0.007111%
2019-12-14 | 348 | 32 | 15:30 | 0.000431% | 0.007842%
2019-12-14 | 348 | 33 | 16:00 | 0.0001254% | 0.009014%
2019-12-14 | 348 | 34 | 16:30 | 1.492e-05% | 0.01031%
2019-12-14 | 348 | 35 | 17:00 | 2.201e-06% | 0.01123%
2019-12-14 | 348 | 36 | 17:30 | 0% | 0.01142%
2019-12-14 | 348 | 37 | 18:00 | 0% | 0.01147%
2019-12-14 | 348 | 38 | 18:30 | 0% | 0.01124%
2019-12-14 | 348 | 39 | 19:00 | 0% | 0.01084%
2019-12-14 | 348 | 40 | 19:30 | 0% | 0.0104%
2019-12-14 | 348 | 41 | 20:00 | 0% | 0.009995%
2019-12-14 | 348 | 42 | 20:30 | 0% | 0.009605%
2019-12-14 | 348 | 43 | 21:00 | 0% | 0.009174%
2019-12-14 | 348 | 44 | 21:30 | 0% | 0.008643%
2019-12-14 | 348 | 45 | 22:00 | 0% | 0.008082%
2019-12-14 | 348 | 46 | 22:30 | 0% | 0.007051%
2019-12-14 | 348 | 47 | 23:00 | 0% | 0.006079%
2019-12-14 | 348 | 48 | 23:30 | 0% | 0.005188%
2019-12-15 | 349 | 1 | 0:00 | 0% | 0.004437%
2019-12-15 | 349 | 2 | 0:30 | 0% | 0.003926%
2019-12-15 | 349 | 3 | 1:00 | 0% | 0.003656%
2019-12-15 | 349 | 4 | 1:30 | 0% | 0.003425%
2019-12-15 | 349 | 5 | 2:00 | 0% | 0.003315%
2019-12-15 | 349 | 6 | 2:30 | 0% | 0.003205%
2019-12-15 | 349 | 7 | 3:00 | 0% | 0.003185%
2019-12-15 | 349 | 8 | 3:30 | 0% | 0.003155%
2019-12-15 | 349 | 9 | 4:00 | 0% | 0.003125%
2019-12-15 | 349 | 10 | 4:30 | 0% | 0.003255%
2019-12-15 | 349 | 11 | 5:00 | 0% | 0.003425%
2019-12-15 | 349 | 12 | 5:30 | 0% | 0.003666%
2019-12-15 | 349 | 13 | 6:00 | 0% | 0.004437%
2019-12-15 | 349 | 14 | 6:30 | 0% | 0.005268%
2019-12-15 | 349 | 15 | 7:00 | 0% | 0.00631%
2019-12-15 | 349 | 16 | 7:30 | 0% | 0.007201%
2019-12-15 | 349 | 17 | 8:00 | 0% | 0.007351%
2019-12-15 | 349 | 18 | 8:30 | 0.0001243% | 0.007311%
2019-12-15 | 349 | 19 | 9:00 | 0.0009896% | 0.007331%
2019-12-15 | 349 | 20 | 9:30 | 0.002634% | 0.007241%
2019-12-15 | 349 | 21 | 10:00 | 0.004783% | 0.006991%
2019-12-15 | 349 | 22 | 10:30 | 0.006533% | 0.006911%
2019-12-15 | 349 | 23 | 11:00 | 0.00804% | 0.006811%
2019-12-15 | 349 | 24 | 11:30 | 0.009158% | 0.0068%
2019-12-15 | 349 | 25 | 12:00 | 0.009577% | 0.006951%
2019-12-15 | 349 | 26 | 12:30 | 0.01004% | 0.006961%
2019-12-15 | 349 | 27 | 13:00 | 0.01039% | 0.006891%
2019-12-15 | 349 | 28 | 13:30 | 0.009577% | 0.0068%
2019-12-15 | 349 | 29 | 14:00 | 0.00869% | 0.006841%
2019-12-15 | 349 | 30 | 14:30 | 0.007563% | 0.007151%
2019-12-15 | 349 | 31 | 15:00 | 0.00568% | 0.007381%
2019-12-15 | 349 | 32 | 15:30 | 0.003558% | 0.008123%
2019-12-15 | 349 | 33 | 16:00 | 0.001767% | 0.009244%
2019-12-15 | 349 | 34 | 16:30 | 0.0004755% | 0.01049%
2019-12-15 | 349 | 35 | 17:00 | 3.462e-05% | 0.01145%
2019-12-15 | 349 | 36 | 17:30 | 0% | 0.01162%
2019-12-15 | 349 | 37 | 18:00 | 0% | 0.01164%
2019-12-15 | 349 | 38 | 18:30 | 0% | 0.01142%
2019-12-15 | 349 | 39 | 19:00 | 0% | 0.01104%
2019-12-15 | 349 | 40 | 19:30 | 0% | 0.01046%
2019-12-15 | 349 | 41 | 20:00 | 0% | 0.01013%
2019-12-15 | 349 | 42 | 20:30 | 0% | 0.009745%
2019-12-15 | 349 | 43 | 21:00 | 0% | 0.009254%
2019-12-15 | 349 | 44 | 21:30 | 0% | 0.008784%
2019-12-15 | 349 | 45 | 22:00 | 0% | 0.008203%
2019-12-15 | 349 | 46 | 22:30 | 0% | 0.007191%
2019-12-15 | 349 | 47 | 23:00 | 0% | 0.00622%
2019-12-15 | 349 | 48 | 23:30 | 0% | 0.005268%
2019-12-16 | 350 | 1 | 0:00 | 0% | 0.004507%
2019-12-16 | 350 | 2 | 0:30 | 0% | 0.004046%
2019-12-16 | 350 | 3 | 1:00 | 0% | 0.003776%
2019-12-16 | 350 | 4 | 1:30 | 0% | 0.003535%
2019-12-16 | 350 | 5 | 2:00 | 0% | 0.003375%
2019-12-16 | 350 | 6 | 2:30 | 0% | 0.003225%
2019-12-16 | 350 | 7 | 3:00 | 0% | 0.003195%
2019-12-16 | 350 | 8 | 3:30 | 0% | 0.003185%
2019-12-16 | 350 | 9 | 4:00 | 0% | 0.003155%
2019-12-16 | 350 | 10 | 4:30 | 0% | 0.003265%
2019-12-16 | 350 | 11 | 5:00 | 0% | 0.003445%
2019-12-16 | 350 | 12 | 5:30 | 0% | 0.003656%
2019-12-16 | 350 | 13 | 6:00 | 0% | 0.004407%
2019-12-16 | 350 | 14 | 6:30 | 0% | 0.005188%
2019-12-16 | 350 | 15 | 7:00 | 0% | 0.00636%
2019-12-16 | 350 | 16 | 7:30 | 0% | 0.007131%
2019-12-16 | 350 | 17 | 8:00 | 1.104e-06% | 0.007502%
2019-12-16 | 350 | 18 | 8:30 | 7.586e-05% | 0.007441%
2019-12-16 | 350 | 19 | 9:00 | 0.0006788% | 0.007452%
2019-12-16 | 350 | 20 | 9:30 | 0.002025% | 0.007462%
2019-12-16 | 350 | 21 | 10:00 | 0.004318% | 0.007311%
2019-12-16 | 350 | 22 | 10:30 | 0.005885% | 0.007211%
2019-12-16 | 350 | 23 | 11:00 | 0.007375% | 0.007211%
2019-12-16 | 350 | 24 | 11:30 | 0.007879% | 0.007271%
2019-12-16 | 350 | 25 | 12:00 | 0.008676% | 0.007441%
2019-12-16 | 350 | 26 | 12:30 | 0.009152% | 0.007381%
2019-12-16 | 350 | 27 | 13:00 | 0.00948% | 0.007301%
2019-12-16 | 350 | 28 | 13:30 | 0.008893% | 0.007161%
2019-12-16 | 350 | 29 | 14:00 | 0.00755% | 0.007071%
2019-12-16 | 350 | 30 | 14:30 | 0.006093% | 0.007311%
2019-12-16 | 350 | 31 | 15:00 | 0.004793% | 0.007552%
2019-12-16 | 350 | 32 | 15:30 | 0.003289% | 0.008243%
2019-12-16 | 350 | 33 | 16:00 | 0.001368% | 0.009324%
2019-12-16 | 350 | 34 | 16:30 | 0.0004697% | 0.01047%
2019-12-16 | 350 | 35 | 17:00 | 1.727e-05% | 0.01105%
2019-12-16 | 350 | 36 | 17:30 | 1.462e-05% | 0.01137%
2019-12-16 | 350 | 37 | 18:00 | 1.462e-05% | 0.01146%
2019-12-16 | 350 | 38 | 18:30 | 1.137e-05% | 0.01133%
2019-12-16 | 350 | 39 | 19:00 | 0% | 0.01083%
2019-12-16 | 350 | 40 | 19:30 | 0% | 0.01026%
2019-12-16 | 350 | 41 | 20:00 | 0% | 0.009885%
2019-12-16 | 350 | 42 | 20:30 | 0% | 0.009535%
2019-12-16 | 350 | 43 | 21:00 | 0% | 0.009104%
2019-12-16 | 350 | 44 | 21:30 | 0% | 0.008663%
2019-12-16 | 350 | 45 | 22:00 | 0% | 0.008233%
2019-12-16 | 350 | 46 | 22:30 | 0% | 0.007321%
2019-12-16 | 350 | 47 | 23:00 | 0% | 0.00647%
2019-12-16 | 350 | 48 | 23:30 | 0% | 0.005619%
2019-12-17 | 351 | 1 | 0:00 | 0% | 0.004888%
2019-12-17 | 351 | 2 | 0:30 | 0% | 0.004337%
2019-12-17 | 351 | 3 | 1:00 | 0% | 0.003966%
2019-12-17 | 351 | 4 | 1:30 | 0% | 0.003666%
2019-12-17 | 351 | 5 | 2:00 | 0% | 0.003505%
2019-12-17 | 351 | 6 | 2:30 | 0% | 0.003345%
2019-12-17 | 351 | 7 | 3:00 | 0% | 0.003345%
2019-12-17 | 351 | 8 | 3:30 | 0% | 0.003265%
2019-12-17 | 351 | 9 | 4:00 | 0% | 0.003265%
2019-12-17 | 351 | 10 | 4:30 | 0% | 0.003275%
2019-12-17 | 351 | 11 | 5:00 | 0% | 0.003335%
2019-12-17 | 351 | 12 | 5:30 | 0% | 0.003576%
2019-12-17 | 351 | 13 | 6:00 | 0% | 0.003996%
2019-12-17 | 351 | 14 | 6:30 | 0% | 0.004397%
2019-12-17 | 351 | 15 | 7:00 | 0% | 0.004898%
2019-12-17 | 351 | 16 | 7:30 | 0% | 0.005649%
2019-12-17 | 351 | 17 | 8:00 | 3.527e-06% | 0.00673%
2019-12-17 | 351 | 18 | 8:30 | 3.616e-05% | 0.007632%
2019-12-17 | 351 | 19 | 9:00 | 0.0004224% | 0.007992%
2019-12-17 | 351 | 20 | 9:30 | 0.0009186% | 0.008323%
2019-12-17 | 351 | 21 | 10:00 | 0.001975% | 0.008163%
2019-12-17 | 351 | 22 | 10:30 | 0.003431% | 0.008273%
2019-12-17 | 351 | 23 | 11:00 | 0.004063% | 0.007962%
2019-12-17 | 351 | 24 | 11:30 | 0.003989% | 0.007802%
2019-12-17 | 351 | 25 | 12:00 | 0.0034% | 0.008042%
2019-12-17 | 351 | 26 | 12:30 | 0.003045% | 0.008032%
2019-12-17 | 351 | 27 | 13:00 | 0.002883% | 0.008123%
2019-12-17 | 351 | 28 | 13:30 | 0.002915% | 0.007812%
2019-12-17 | 351 | 29 | 14:00 | 0.002559% | 0.007692%
2019-12-17 | 351 | 30 | 14:30 | 0.002017% | 0.008092%
2019-12-17 | 351 | 31 | 15:00 | 0.001298% | 0.008213%
2019-12-17 | 351 | 32 | 15:30 | 0.0006764% | 0.008754%
2019-12-17 | 351 | 33 | 16:00 | 0.0003137% | 0.009485%
2019-12-17 | 351 | 34 | 16:30 | 4.272e-05% | 0.01056%
2019-12-17 | 351 | 35 | 17:00 | 1.985e-06% | 0.01152%
2019-12-17 | 351 | 36 | 17:30 | 0% | 0.01171%
2019-12-17 | 351 | 37 | 18:00 | 0% | 0.01193%
2019-12-17 | 351 | 38 | 18:30 | 0% | 0.01141%
2019-12-17 | 351 | 39 | 19:00 | 0% | 0.01085%
2019-12-17 | 351 | 40 | 19:30 | 0% | 0.01039%
2019-12-17 | 351 | 41 | 20:00 | 0% | 0.009835%
2019-12-17 | 351 | 42 | 20:30 | 0% | 0.009234%
2019-12-17 | 351 | 43 | 21:00 | 0% | 0.008824%
2019-12-17 | 351 | 44 | 21:30 | 0% | 0.008603%
2019-12-17 | 351 | 45 | 22:00 | 0% | 0.008022%
2019-12-17 | 351 | 46 | 22:30 | 0% | 0.007371%
2019-12-17 | 351 | 47 | 23:00 | 0% | 0.00668%
2019-12-17 | 351 | 48 | 23:30 | 0% | 0.005729%
2019-12-18 | 352 | 1 | 0:00 | 0% | 0.005118%
2019-12-18 | 352 | 2 | 0:30 | 0% | 0.004567%
2019-12-18 | 352 | 3 | 1:00 | 0% | 0.004176%
2019-12-18 | 352 | 4 | 1:30 | 0% | 0.003896%
2019-12-18 | 352 | 5 | 2:00 | 0% | 0.003666%
2019-12-18 | 352 | 6 | 2:30 | 0% | 0.003525%
2019-12-18 | 352 | 7 | 3:00 | 0% | 0.003475%
2019-12-18 | 352 | 8 | 3:30 | 0% | 0.003435%
2019-12-18 | 352 | 9 | 4:00 | 0% | 0.003405%
2019-12-18 | 352 | 10 | 4:30 | 0% | 0.003395%
2019-12-18 | 352 | 11 | 5:00 | 0% | 0.003435%
2019-12-18 | 352 | 12 | 5:30 | 0% | 0.003606%
2019-12-18 | 352 | 13 | 6:00 | 0% | 0.003796%
2019-12-18 | 352 | 14 | 6:30 | 0% | 0.003936%
2019-12-18 | 352 | 15 | 7:00 | 0% | 0.004477%
2019-12-18 | 352 | 16 | 7:30 | 0% | 0.005278%
2019-12-18 | 352 | 17 | 8:00 | 0% | 0.006059%
2019-12-18 | 352 | 18 | 8:30 | 1.781e-05% | 0.007131%
2019-12-18 | 352 | 19 | 9:00 | 0.0003% | 0.007692%
2019-12-18 | 352 | 20 | 9:30 | 0.001031% | 0.008193%
2019-12-18 | 352 | 21 | 10:00 | 0.002062% | 0.008703%
2019-12-18 | 352 | 22 | 10:30 | 0.003368% | 0.008723%
2019-12-18 | 352 | 23 | 11:00 | 0.0043% | 0.008944%
2019-12-18 | 352 | 24 | 11:30 | 0.005247% | 0.009154%
2019-12-18 | 352 | 25 | 12:00 | 0.005583% | 0.009254%
2019-12-18 | 352 | 26 | 12:30 | 0.00519% | 0.009294%
2019-12-18 | 352 | 27 | 13:00 | 0.005569% | 0.009264%
2019-12-18 | 352 | 28 | 13:30 | 0.004939% | 0.008964%
2019-12-18 | 352 | 29 | 14:00 | 0.004172% | 0.008874%
2019-12-18 | 352 | 30 | 14:30 | 0.003381% | 0.009004%
2019-12-18 | 352 | 31 | 15:00 | 0.002271% | 0.009244%
2019-12-18 | 352 | 32 | 15:30 | 0.001462% | 0.009995%
2019-12-18 | 352 | 33 | 16:00 | 0.0006592% | 0.01079%
2019-12-18 | 352 | 34 | 16:30 | 0.0002493% | 0.01149%
2019-12-18 | 352 | 35 | 17:00 | 1.541e-06% | 0.01234%
2019-12-18 | 352 | 36 | 17:30 | 0% | 0.01217%
2019-12-18 | 352 | 37 | 18:00 | 0% | 0.01191%
2019-12-18 | 352 | 38 | 18:30 | 0% | 0.01153%
2019-12-18 | 352 | 39 | 19:00 | 0% | 0.01107%
2019-12-18 | 352 | 40 | 19:30 | 0% | 0.01071%
2019-12-18 | 352 | 41 | 20:00 | 0% | 0.01033%
2019-12-18 | 352 | 42 | 20:30 | 0% | 0.009875%
2019-12-18 | 352 | 43 | 21:00 | 0% | 0.009405%
2019-12-18 | 352 | 44 | 21:30 | 0% | 0.008743%
2019-12-18 | 352 | 45 | 22:00 | 0% | 0.008113%
2019-12-18 | 352 | 46 | 22:30 | 0% | 0.007141%
2019-12-18 | 352 | 47 | 23:00 | 0% | 0.00616%
2019-12-18 | 352 | 48 | 23:30 | 0% | 0.005218%
2019-12-19 | 353 | 1 | 0:00 | 0% | 0.004387%
2019-12-19 | 353 | 2 | 0:30 | 0% | 0.003876%
2019-12-19 | 353 | 3 | 1:00 | 0% | 0.003606%
2019-12-19 | 353 | 4 | 1:30 | 0% | 0.003415%
2019-12-19 | 353 | 5 | 2:00 | 0% | 0.003245%
2019-12-19 | 353 | 6 | 2:30 | 0% | 0.003145%
2019-12-19 | 353 | 7 | 3:00 | 0% | 0.003145%
2019-12-19 | 353 | 8 | 3:30 | 0% | 0.003115%
2019-12-19 | 353 | 9 | 4:00 | 0% | 0.003125%
2019-12-19 | 353 | 10 | 4:30 | 0% | 0.003225%
2019-12-19 | 353 | 11 | 5:00 | 0% | 0.003375%
2019-12-19 | 353 | 12 | 5:30 | 0% | 0.003666%
2019-12-19 | 353 | 13 | 6:00 | 0% | 0.004417%
2019-12-19 | 353 | 14 | 6:30 | 0% | 0.005258%
2019-12-19 | 353 | 15 | 7:00 | 0% | 0.00637%
2019-12-19 | 353 | 16 | 7:30 | 0% | 0.007161%
2019-12-19 | 353 | 17 | 8:00 | 4.377e-07% | 0.007472%
2019-12-19 | 353 | 18 | 8:30 | 5.912e-05% | 0.007371%
2019-12-19 | 353 | 19 | 9:00 | 0.001004% | 0.007391%
2019-12-19 | 353 | 20 | 9:30 | 0.003667% | 0.007391%
2019-12-19 | 353 | 21 | 10:00 | 0.008175% | 0.007241%
2019-12-19 | 353 | 22 | 10:30 | 0.01182% | 0.007271%
2019-12-19 | 353 | 23 | 11:00 | 0.0142% | 0.007211%
2019-12-19 | 353 | 24 | 11:30 | 0.0164% | 0.007281%
2019-12-19 | 353 | 25 | 12:00 | 0.01552% | 0.007502%
2019-12-19 | 353 | 26 | 12:30 | 0.01246% | 0.007502%
2019-12-19 | 353 | 27 | 13:00 | 0.01642% | 0.007351%
2019-12-19 | 353 | 28 | 13:30 | 0.0154% | 0.007241%
2019-12-19 | 353 | 29 | 14:00 | 0.01254% | 0.007161%
2019-12-19 | 353 | 30 | 14:30 | 0.01006% | 0.007411%
2019-12-19 | 353 | 31 | 15:00 | 0.006052% | 0.007702%
2019-12-19 | 353 | 32 | 15:30 | 0.003609% | 0.008483%
2019-12-19 | 353 | 33 | 16:00 | 0.001405% | 0.009515%
2019-12-19 | 353 | 34 | 16:30 | 0.0004305% | 0.01075%
2019-12-19 | 353 | 35 | 17:00 | 2.645e-06% | 0.01168%
2019-12-19 | 353 | 36 | 17:30 | 0% | 0.01173%
2019-12-19 | 353 | 37 | 18:00 | 0% | 0.01174%
2019-12-19 | 353 | 38 | 18:30 | 0% | 0.01155%
2019-12-19 | 353 | 39 | 19:00 | 0% | 0.01103%
2019-12-19 | 353 | 40 | 19:30 | 0% | 0.01048%
2019-12-19 | 353 | 41 | 20:00 | 0% | 0.01007%
2019-12-19 | 353 | 42 | 20:30 | 0% | 0.009785%
2019-12-19 | 353 | 43 | 21:00 | 0% | 0.009374%
2019-12-19 | 353 | 44 | 21:30 | 0% | 0.008814%
2019-12-19 | 353 | 45 | 22:00 | 0% | 0.008233%
2019-12-19 | 353 | 46 | 22:30 | 0% | 0.007171%
2019-12-19 | 353 | 47 | 23:00 | 0% | 0.00616%
2019-12-19 | 353 | 48 | 23:30 | 0% | 0.005088%
2019-12-20 | 354 | 1 | 0:00 | 0% | 0.004337%
2019-12-20 | 354 | 2 | 0:30 | 0% | 0.003826%
2019-12-20 | 354 | 3 | 1:00 | 0% | 0.003586%
2019-12-20 | 354 | 4 | 1:30 | 0% | 0.003425%
2019-12-20 | 354 | 5 | 2:00 | 0% | 0.003225%
2019-12-20 | 354 | 6 | 2:30 | 0% | 0.003115%
2019-12-20 | 354 | 7 | 3:00 | 0% | 0.003135%
2019-12-20 | 354 | 8 | 3:30 | 0% | 0.003125%
2019-12-20 | 354 | 9 | 4:00 | 0% | 0.003105%
2019-12-20 | 354 | 10 | 4:30 | 0% | 0.003235%
2019-12-20 | 354 | 11 | 5:00 | 0% | 0.003355%
2019-12-20 | 354 | 12 | 5:30 | 0% | 0.003686%
2019-12-20 | 354 | 13 | 6:00 | 0% | 0.004377%
2019-12-20 | 354 | 14 | 6:30 | 0% | 0.005108%
2019-12-20 | 354 | 15 | 7:00 | 0% | 0.00616%
2019-12-20 | 354 | 16 | 7:30 | 0% | 0.007011%
2019-12-20 | 354 | 17 | 8:00 | 6.387e-06% | 0.007261%
2019-12-20 | 354 | 18 | 8:30 | 0.0001458% | 0.007151%
2019-12-20 | 354 | 19 | 9:00 | 0.001133% | 0.007091%
2019-12-20 | 354 | 20 | 9:30 | 0.003048% | 0.006981%
2019-12-20 | 354 | 21 | 10:00 | 0.00338% | 0.00668%
2019-12-20 | 354 | 22 | 10:30 | 0.004612% | 0.00663%
2019-12-20 | 354 | 23 | 11:00 | 0.005825% | 0.00659%
2019-12-20 | 354 | 24 | 11:30 | 0.006871% | 0.00662%
2019-12-20 | 354 | 25 | 12:00 | 0.007347% | 0.00676%
2019-12-20 | 354 | 26 | 12:30 | 0.006983% | 0.00675%
2019-12-20 | 354 | 27 | 13:00 | 0.00705% | 0.00664%
2019-12-20 | 354 | 28 | 13:30 | 0.006141% | 0.00656%
2019-12-20 | 354 | 29 | 14:00 | 0.006966% | 0.00665%
2019-12-20 | 354 | 30 | 14:30 | 0.006306% | 0.006951%
2019-12-20 | 354 | 31 | 15:00 | 0.003847% | 0.007201%
2019-12-20 | 354 | 32 | 15:30 | 0.002324% | 0.007932%
2019-12-20 | 354 | 33 | 16:00 | 0.0009001% | 0.009064%
2019-12-20 | 354 | 34 | 16:30 | 0.0002458% | 0.01036%
2019-12-20 | 354 | 35 | 17:00 | 4.317e-06% | 0.01131%
2019-12-20 | 354 | 36 | 17:30 | 0% | 0.01161%
2019-12-20 | 354 | 37 | 18:00 | 0% | 0.01159%
2019-12-20 | 354 | 38 | 18:30 | 0% | 0.01132%
2019-12-20 | 354 | 39 | 19:00 | 0% | 0.01087%
2019-12-20 | 354 | 40 | 19:30 | 0% | 0.01039%
2019-12-20 | 354 | 41 | 20:00 | 0% | 0.01002%
2019-12-20 | 354 | 42 | 20:30 | 0% | 0.009625%
2019-12-20 | 354 | 43 | 21:00 | 0% | 0.009204%
2019-12-20 | 354 | 44 | 21:30 | 0% | 0.008764%
2019-12-20 | 354 | 45 | 22:00 | 0% | 0.008173%
2019-12-20 | 354 | 46 | 22:30 | 0% | 0.007091%
2019-12-20 | 354 | 47 | 23:00 | 0% | 0.006099%
2019-12-20 | 354 | 48 | 23:30 | 0% | 0.005138%
2019-12-21 | 355 | 1 | 0:00 | 0% | 0.004387%
2019-12-21 | 355 | 2 | 0:30 | 0% | 0.003846%
2019-12-21 | 355 | 3 | 1:00 | 0% | 0.003586%
2019-12-21 | 355 | 4 | 1:30 | 0% | 0.003405%
2019-12-21 | 355 | 5 | 2:00 | 0% | 0.003235%
2019-12-21 | 355 | 6 | 2:30 | 0% | 0.003135%
2019-12-21 | 355 | 7 | 3:00 | 0% | 0.003125%
2019-12-21 | 355 | 8 | 3:30 | 0% | 0.003085%
2019-12-21 | 355 | 9 | 4:00 | 0% | 0.003075%
2019-12-21 | 355 | 10 | 4:30 | 0% | 0.003165%
2019-12-21 | 355 | 11 | 5:00 | 0% | 0.003335%
2019-12-21 | 355 | 12 | 5:30 | 0% | 0.003656%
2019-12-21 | 355 | 13 | 6:00 | 0% | 0.004327%
2019-12-21 | 355 | 14 | 6:30 | 0% | 0.005078%
2019-12-21 | 355 | 15 | 7:00 | 0% | 0.00616%
2019-12-21 | 355 | 16 | 7:30 | 2.219e-07% | 0.007071%
2019-12-21 | 355 | 17 | 8:00 | 6.831e-06% | 0.007221%
2019-12-21 | 355 | 18 | 8:30 | 9.23e-05% | 0.007161%
2019-12-21 | 355 | 19 | 9:00 | 0.0004419% | 0.007081%
2019-12-21 | 355 | 20 | 9:30 | 0.000892% | 0.007041%
2019-12-21 | 355 | 21 | 10:00 | 0.001309% | 0.00672%
2019-12-21 | 355 | 22 | 10:30 | 0.001862% | 0.00673%
2019-12-21 | 355 | 23 | 11:00 | 0.002843% | 0.00664%
2019-12-21 | 355 | 24 | 11:30 | 0.003241% | 0.00666%
2019-12-21 | 355 | 25 | 12:00 | 0.003336% | 0.006871%
2019-12-21 | 355 | 26 | 12:30 | 0.003631% | 0.006851%
2019-12-21 | 355 | 27 | 13:00 | 0.003686% | 0.0067%
2019-12-21 | 355 | 28 | 13:30 | 0.003381% | 0.00662%
2019-12-21 | 355 | 29 | 14:00 | 0.00296% | 0.00657%
2019-12-21 | 355 | 30 | 14:30 | 0.002282% | 0.006821%
2019-12-21 | 355 | 31 | 15:00 | 0.001396% | 0.007121%
2019-12-21 | 355 | 32 | 15:30 | 0.0007791% | 0.007832%
2019-12-21 | 355 | 33 | 16:00 | 0.0005335% | 0.008974%
2019-12-21 | 355 | 34 | 16:30 | 8.774e-05% | 0.01026%
2019-12-21 | 355 | 35 | 17:00 | 2.423e-06% | 0.01122%
2019-12-21 | 355 | 36 | 17:30 | 0% | 0.01145%
2019-12-21 | 355 | 37 | 18:00 | 0% | 0.0115%
2019-12-21 | 355 | 38 | 18:30 | 0% | 0.01126%
2019-12-21 | 355 | 39 | 19:00 | 0% | 0.01086%
2019-12-21 | 355 | 40 | 19:30 | 0% | 0.01041%
2019-12-21 | 355 | 41 | 20:00 | 0% | 0.01001%
2019-12-21 | 355 | 42 | 20:30 | 0% | 0.009605%
2019-12-21 | 355 | 43 | 21:00 | 0% | 0.009174%
2019-12-21 | 355 | 44 | 21:30 | 0% | 0.008643%
2019-12-21 | 355 | 45 | 22:00 | 0% | 0.008082%
2019-12-21 | 355 | 46 | 22:30 | 0% | 0.007051%
2019-12-21 | 355 | 47 | 23:00 | 0% | 0.006079%
2019-12-21 | 355 | 48 | 23:30 | 0% | 0.005198%
2019-12-22 | 356 | 1 | 0:00 | 0% | 0.00437%
2019-12-22 | 356 | 2 | 0:30 | 0% | 0.003849%
2019-12-22 | 356 | 3 | 1:00 | 0% | 0.003592%
2019-12-22 | 356 | 4 | 1:30 | 0% | 0.003415%
2019-12-22 | 356 | 5 | 2:00 | 0% | 0.003235%
2019-12-22 | 356 | 6 | 2:30 | 0% | 0.003132%
2019-12-22 | 356 | 7 | 3:00 | 0% | 0.003135%
2019-12-22 | 356 | 8 | 3:30 | 0% | 0.003108%
2019-12-22 | 356 | 9 | 4:00 | 0% | 0.003101%
2019-12-22 | 356 | 10 | 4:30 | 0% | 0.003208%
2019-12-22 | 356 | 11 | 5:00 | 0% | 0.003355%
2019-12-22 | 356 | 12 | 5:30 | 0% | 0.003669%
2019-12-22 | 356 | 13 | 6:00 | 0% | 0.004373%
2019-12-22 | 356 | 14 | 6:30 | 0% | 0.005148%
2019-12-22 | 356 | 15 | 7:00 | 0% | 0.00623%
2019-12-22 | 356 | 16 | 7:30 | 0% | 0.007081%
2019-12-22 | 356 | 17 | 8:00 | 0% | 0.007318%
2019-12-22 | 356 | 18 | 8:30 | 1.634e-05% | 0.007228%
2019-12-22 | 356 | 19 | 9:00 | 0.0007937% | 0.007188%
2019-12-22 | 356 | 20 | 9:30 | 0.003322% | 0.007138%
2019-12-22 | 356 | 21 | 10:00 | 0.004405% | 0.006881%
2019-12-22 | 356 | 22 | 10:30 | 0.007443% | 0.006877%
2019-12-22 | 356 | 23 | 11:00 | 0.01363% | 0.006814%
2019-12-22 | 356 | 24 | 11:30 | 0.01585% | 0.006854%
2019-12-22 | 356 | 25 | 12:00 | 0.01561% | 0.007044%
2019-12-22 | 356 | 26 | 12:30 | 0.01415% | 0.007034%
2019-12-22 | 356 | 27 | 13:00 | 0.01651% | 0.006897%
2019-12-22 | 356 | 28 | 13:30 | 0.01357% | 0.006807%
2019-12-22 | 356 | 29 | 14:00 | 0.01331% | 0.006794%
2019-12-22 | 356 | 30 | 14:30 | 0.01131% | 0.007061%
2019-12-22 | 356 | 31 | 15:00 | 0.008329% | 0.007341%
2019-12-22 | 356 | 32 | 15:30 | 0.006062% | 0.008082%
2019-12-22 | 356 | 33 | 16:00 | 0.003377% | 0.009184%
2019-12-22 | 356 | 34 | 16:30 | 0.001697% | 0.01046%
2019-12-22 | 356 | 35 | 17:00 | 0.0004613% | 0.0114%
2019-12-22 | 356 | 36 | 17:30 | 3.264e-05% | 0.0116%
2019-12-22 | 356 | 37 | 18:00 | 0% | 0.01161%
2019-12-22 | 356 | 38 | 18:30 | 0% | 0.01138%
2019-12-22 | 356 | 39 | 19:00 | 0% | 0.01092%
2019-12-22 | 356 | 40 | 19:30 | 0% | 0.01043%
2019-12-22 | 356 | 41 | 20:00 | 0% | 0.01003%
2019-12-22 | 356 | 42 | 20:30 | 0% | 0.009672%
2019-12-22 | 356 | 43 | 21:00 | 0% | 0.009251%
2019-12-22 | 356 | 44 | 21:30 | 0% | 0.00874%
2019-12-22 | 356 | 45 | 22:00 | 0% | 0.008163%
2019-12-22 | 356 | 46 | 22:30 | 0% | 0.007104%
2019-12-22 | 356 | 47 | 23:00 | 0% | 0.006113%
2019-12-22 | 356 | 48 | 23:30 | 0% | 0.005141%
2019-12-23 | 357 | 1 | 0:00 | 0% | 0.004365%
2019-12-23 | 357 | 2 | 0:30 | 0% | 0.00384%
2019-12-23 | 357 | 3 | 1:00 | 0% | 0.003588%
2019-12-23 | 357 | 4 | 1:30 | 0% | 0.003415%
2019-12-23 | 357 | 5 | 2:00 | 0% | 0.003232%
2019-12-23 | 357 | 6 | 2:30 | 0% | 0.003127%
2019-12-23 | 357 | 7 | 3:00 | 0% | 0.003132%
2019-12-23 | 357 | 8 | 3:30 | 0% | 0.003106%
2019-12-23 | 357 | 9 | 4:00 | 0% | 0.003094%
2019-12-23 | 357 | 10 | 4:30 | 0% | 0.003203%
2019-12-23 | 357 | 11 | 5:00 | 0% | 0.003349%
2019-12-23 | 357 | 12 | 5:30 | 0% | 0.00367%
2019-12-23 | 357 | 13 | 6:00 | 0% | 0.004359%
2019-12-23 | 357 | 14 | 6:30 | 0% | 0.005111%
2019-12-23 | 357 | 15 | 7:00 | 0% | 0.006183%
2019-12-23 | 357 | 16 | 7:30 | 0% | 0.007054%
2019-12-23 | 357 | 17 | 8:00 | 6.597e-07% | 0.007267%
2019-12-23 | 357 | 18 | 8:30 | 4.649e-06% | 0.00718%
2019-12-23 | 357 | 19 | 9:00 | 0.0001051% | 0.00712%
2019-12-23 | 357 | 20 | 9:30 | 0.0008309% | 0.007053%
2019-12-23 | 357 | 21 | 10:00 | 0.002267% | 0.00676%
2019-12-23 | 357 | 22 | 10:30 | 0.003951% | 0.006746%
2019-12-23 | 357 | 23 | 11:00 | 0.005603% | 0.006681%
2019-12-23 | 357 | 24 | 11:30 | 0.007057% | 0.006711%
2019-12-23 | 357 | 25 | 12:00 | 0.008149% | 0.006892%
2019-12-23 | 357 | 26 | 12:30 | 0.009286% | 0.006878%
2019-12-23 | 357 | 27 | 13:00 | 0.01037% | 0.006746%
2019-12-23 | 357 | 28 | 13:30 | 0.00963% | 0.006663%
2019-12-23 | 357 | 29 | 14:00 | 0.01153% | 0.006671%
2019-12-23 | 357 | 30 | 14:30 | 0.01081% | 0.006944%
2019-12-23 | 357 | 31 | 15:00 | 0.008992% | 0.007221%
2019-12-23 | 357 | 32 | 15:30 | 0.005616% | 0.007949%
2019-12-23 | 357 | 33 | 16:00 | 0.002786% | 0.009074%
2019-12-23 | 357 | 34 | 16:30 | 0.001291% | 0.01036%
2019-12-23 | 357 | 35 | 17:00 | 0.0004495% | 0.01131%
2019-12-23 | 357 | 36 | 17:30 | 4.377e-07% | 0.01155%
2019-12-23 | 357 | 37 | 18:00 | 0% | 0.01157%
2019-12-23 | 357 | 38 | 18:30 | 0% | 0.01132%
2019-12-23 | 357 | 39 | 19:00 | 0% | 0.01088%
2019-12-23 | 357 | 40 | 19:30 | 0% | 0.01041%
2019-12-23 | 357 | 41 | 20:00 | 0% | 0.01002%
2019-12-23 | 357 | 42 | 20:30 | 0% | 0.009634%
2019-12-23 | 357 | 43 | 21:00 | 0% | 0.00921%
2019-12-23 | 357 | 44 | 21:30 | 0% | 0.008716%
2019-12-23 | 357 | 45 | 22:00 | 0% | 0.008139%
2019-12-23 | 357 | 46 | 22:30 | 0% | 0.007082%
2019-12-23 | 357 | 47 | 23:00 | 0% | 0.006097%
2019-12-23 | 357 | 48 | 23:30 | 0% | 0.005159%
2019-12-24 | 358 | 1 | 0:00 | 0% | 0.005298%
2019-12-24 | 358 | 2 | 0:30 | 0% | 0.004597%
2019-12-24 | 358 | 3 | 1:00 | 0% | 0.004307%
2019-12-24 | 358 | 4 | 1:30 | 0% | 0.003986%
2019-12-24 | 358 | 5 | 2:00 | 0% | 0.003696%
2019-12-24 | 358 | 6 | 2:30 | 0% | 0.003445%
2019-12-24 | 358 | 7 | 3:00 | 0% | 0.003465%
2019-12-24 | 358 | 8 | 3:30 | 0% | 0.003385%
2019-12-24 | 358 | 9 | 4:00 | 0% | 0.003315%
2019-12-24 | 358 | 10 | 4:30 | 0% | 0.003285%
2019-12-24 | 358 | 11 | 5:00 | 0% | 0.003455%
2019-12-24 | 358 | 12 | 5:30 | 0% | 0.003636%
2019-12-24 | 358 | 13 | 6:00 | 0% | 0.004056%
2019-12-24 | 358 | 14 | 6:30 | 0% | 0.004327%
2019-12-24 | 358 | 15 | 7:00 | 0% | 0.004757%
2019-12-24 | 358 | 16 | 7:30 | 6.597e-07% | 0.005669%
2019-12-24 | 358 | 17 | 8:00 | 1.277e-05% | 0.00622%
2019-12-24 | 358 | 18 | 8:30 | 8.586e-05% | 0.006951%
2019-12-24 | 358 | 19 | 9:00 | 0.0001167% | 0.007592%
2019-12-24 | 358 | 20 | 9:30 | 0.0006125% | 0.008062%
2019-12-24 | 358 | 21 | 10:00 | 0.001472% | 0.008173%
2019-12-24 | 358 | 22 | 10:30 | 0.002271% | 0.008303%
2019-12-24 | 358 | 23 | 11:00 | 0.002688% | 0.008133%
2019-12-24 | 358 | 24 | 11:30 | 0.003429% | 0.008203%
2019-12-24 | 358 | 25 | 12:00 | 0.003712% | 0.008293%
2019-12-24 | 358 | 26 | 12:30 | 0.003297% | 0.008163%
2019-12-24 | 358 | 27 | 13:00 | 0.00341% | 0.008153%
2019-12-24 | 358 | 28 | 13:30 | 0.002924% | 0.007962%
2019-12-24 | 358 | 29 | 14:00 | 0.002396% | 0.007762%
2019-12-24 | 358 | 30 | 14:30 | 0.002057% | 0.008092%
2019-12-24 | 358 | 31 | 15:00 | 0.001681% | 0.008273%
2019-12-24 | 358 | 32 | 15:30 | 0.001173% | 0.008754%
2019-12-24 | 358 | 33 | 16:00 | 0.0006893% | 0.009445%
2019-12-24 | 358 | 34 | 16:30 | 0.0003303% | 0.01059%
2019-12-24 | 358 | 35 | 17:00 | 4.029e-05% | 0.01138%
2019-12-24 | 358 | 36 | 17:30 | 0% | 0.01172%
2019-12-24 | 358 | 37 | 18:00 | 0% | 0.01172%
2019-12-24 | 358 | 38 | 18:30 | 0% | 0.01143%
2019-12-24 | 358 | 39 | 19:00 | 0% | 0.01073%
2019-12-24 | 358 | 40 | 19:30 | 0% | 0.01024%
2019-12-24 | 358 | 41 | 20:00 | 0% | 0.009915%
2019-12-24 | 358 | 42 | 20:30 | 0% | 0.009384%
2019-12-24 | 358 | 43 | 21:00 | 0% | 0.009014%
2019-12-24 | 358 | 44 | 21:30 | 0% | 0.008613%
2019-12-24 | 358 | 45 | 22:00 | 0% | 0.008082%
2019-12-24 | 358 | 46 | 22:30 | 0% | 0.007211%
2019-12-24 | 358 | 47 | 23:00 | 0% | 0.00662%
2019-12-24 | 358 | 48 | 23:30 | 0% | 0.006009%
2019-12-25 | 359 | 1 | 0:00 | 0% | 0.005549%
2019-12-25 | 359 | 2 | 0:30 | 0% | 0.004757%
2019-12-25 | 359 | 3 | 1:00 | 0% | 0.004417%
2019-12-25 | 359 | 4 | 1:30 | 0% | 0.003896%
2019-12-25 | 359 | 5 | 2:00 | 0% | 0.003686%
2019-12-25 | 359 | 6 | 2:30 | 0% | 0.003465%
2019-12-25 | 359 | 7 | 3:00 | 0% | 0.003596%
2019-12-25 | 359 | 8 | 3:30 | 0% | 0.003616%
2019-12-25 | 359 | 9 | 4:00 | 0% | 0.003515%
2019-12-25 | 359 | 10 | 4:30 | 0% | 0.003365%
2019-12-25 | 359 | 11 | 5:00 | 0% | 0.003535%
2019-12-25 | 359 | 12 | 5:30 | 0% | 0.003576%
2019-12-25 | 359 | 13 | 6:00 | 0% | 0.003966%
2019-12-25 | 359 | 14 | 6:30 | 0% | 0.004196%
2019-12-25 | 359 | 15 | 7:00 | 0% | 0.004837%
2019-12-25 | 359 | 16 | 7:30 | 0% | 0.005639%
2019-12-25 | 359 | 17 | 8:00 | 1.985e-06% | 0.007141%
2019-12-25 | 359 | 18 | 8:30 | 2.176e-05% | 0.008663%
2019-12-25 | 359 | 19 | 9:00 | 0.0001124% | 0.009204%
2019-12-25 | 359 | 20 | 9:30 | 0.0004222% | 0.01013%
2019-12-25 | 359 | 21 | 10:00 | 0.001084% | 0.01123%
2019-12-25 | 359 | 22 | 10:30 | 0.002215% | 0.01083%
2019-12-25 | 359 | 23 | 11:00 | 0.003154% | 0.01074%
2019-12-25 | 359 | 24 | 11:30 | 0.004204% | 0.01162%
2019-12-25 | 359 | 25 | 12:00 | 0.00515% | 0.01106%
2019-12-25 | 359 | 26 | 12:30 | 0.00554% | 0.0105%
2019-12-25 | 359 | 27 | 13:00 | 0.006321% | 0.01059%
2019-12-25 | 359 | 28 | 13:30 | 0.005597% | 0.0101%
2019-12-25 | 359 | 29 | 14:00 | 0.004999% | 0.009555%
2019-12-25 | 359 | 30 | 14:30 | 0.004293% | 0.009625%
2019-12-25 | 359 | 31 | 15:00 | 0.003497% | 0.009044%
2019-12-25 | 359 | 32 | 15:30 | 0.002301% | 0.009204%
2019-12-25 | 359 | 33 | 16:00 | 0.001404% | 0.009104%
2019-12-25 | 359 | 34 | 16:30 | 0.0007054% | 0.009244%
2019-12-25 | 359 | 35 | 17:00 | 0.0002508% | 0.009274%
2019-12-25 | 359 | 36 | 17:30 | 0% | 0.008884%
2019-12-25 | 359 | 37 | 18:00 | 0% | 0.008894%
2019-12-25 | 359 | 38 | 18:30 | 0% | 0.008774%
2019-12-25 | 359 | 39 | 19:00 | 0% | 0.008413%
2019-12-25 | 359 | 40 | 19:30 | 0% | 0.008643%
2019-12-25 | 359 | 41 | 20:00 | 0% | 0.008573%
2019-12-25 | 359 | 42 | 20:30 | 0% | 0.008333%
2019-12-25 | 359 | 43 | 21:00 | 0% | 0.008343%
2019-12-25 | 359 | 44 | 21:30 | 0% | 0.008032%
2019-12-25 | 359 | 45 | 22:00 | 0% | 0.007411%
2019-12-25 | 359 | 46 | 22:30 | 0% | 0.007211%
2019-12-25 | 359 | 47 | 23:00 | 0% | 0.0064%
2019-12-25 | 359 | 48 | 23:30 | 0% | 0.00627%
2019-12-26 | 360 | 1 | 0:00 | 0% | 0.005418%
2019-12-26 | 360 | 2 | 0:30 | 0% | 0.004757%
2019-12-26 | 360 | 3 | 1:00 | 0% | 0.004287%
2019-12-26 | 360 | 4 | 1:30 | 0% | 0.004106%
2019-12-26 | 360 | 5 | 2:00 | 0% | 0.003966%
2019-12-26 | 360 | 6 | 2:30 | 0% | 0.003926%
2019-12-26 | 360 | 7 | 3:00 | 0% | 0.003515%
2019-12-26 | 360 | 8 | 3:30 | 0% | 0.003335%
2019-12-26 | 360 | 9 | 4:00 | 0% | 0.003235%
2019-12-26 | 360 | 10 | 4:30 | 0% | 0.003275%
2019-12-26 | 360 | 11 | 5:00 | 0% | 0.003195%
2019-12-26 | 360 | 12 | 5:30 | 0% | 0.003375%
2019-12-26 | 360 | 13 | 6:00 | 0% | 0.003455%
2019-12-26 | 360 | 14 | 6:30 | 0% | 0.003646%
2019-12-26 | 360 | 15 | 7:00 | 0% | 0.003956%
2019-12-26 | 360 | 16 | 7:30 | 0% | 0.004567%
2019-12-26 | 360 | 17 | 8:00 | 6.597e-07% | 0.005158%
2019-12-26 | 360 | 18 | 8:30 | 1.451e-05% | 0.006019%
2019-12-26 | 360 | 19 | 9:00 | 0.0005866% | 0.007011%
2019-12-26 | 360 | 20 | 9:30 | 0.003812% | 0.007181%
2019-12-26 | 360 | 21 | 10:00 | 0.006732% | 0.007512%
2019-12-26 | 360 | 22 | 10:30 | 0.009662% | 0.008203%
2019-12-26 | 360 | 23 | 11:00 | 0.01275% | 0.008283%
2019-12-26 | 360 | 24 | 11:30 | 0.01576% | 0.008353%
2019-12-26 | 360 | 25 | 12:00 | 0.01774% | 0.008924%
2019-12-26 | 360 | 26 | 12:30 | 0.01593% | 0.008924%
2019-12-26 | 360 | 27 | 13:00 | 0.01219% | 0.008533%
2019-12-26 | 360 | 28 | 13:30 | 0.01101% | 0.008293%
2019-12-26 | 360 | 29 | 14:00 | 0.01101% | 0.008203%
2019-12-26 | 360 | 30 | 14:30 | 0.008722% | 0.008022%
2019-12-26 | 360 | 31 | 15:00 | 0.007421% | 0.008163%
2019-12-26 | 360 | 32 | 15:30 | 0.005137% | 0.008113%
2019-12-26 | 360 | 33 | 16:00 | 0.003101% | 0.009254%
2019-12-26 | 360 | 34 | 16:30 | 0.001367% | 0.009875%
2019-12-26 | 360 | 35 | 17:00 | 0.0004237% | 0.01011%
2019-12-26 | 360 | 36 | 17:30 | 0% | 0.01024%
2019-12-26 | 360 | 37 | 18:00 | 0% | 0.01071%
2019-12-26 | 360 | 38 | 18:30 | 0% | 0.009775%
2019-12-26 | 360 | 39 | 19:00 | 0% | 0.009695%
2019-12-26 | 360 | 40 | 19:30 | 0% | 0.009475%
2019-12-26 | 360 | 41 | 20:00 | 0% | 0.009344%
2019-12-26 | 360 | 42 | 20:30 | 0% | 0.008974%
2019-12-26 | 360 | 43 | 21:00 | 0% | 0.008774%
2019-12-26 | 360 | 44 | 21:30 | 0% | 0.008353%
2019-12-26 | 360 | 45 | 22:00 | 0% | 0.008103%
2019-12-26 | 360 | 46 | 22:30 | 0% | 0.007492%
2019-12-26 | 360 | 47 | 23:00 | 0% | 0.0066%
2019-12-26 | 360 | 48 | 23:30 | 0% | 0.005829%
2019-12-27 | 361 | 1 | 0:00 | 0% | 0.005288%
2019-12-27 | 361 | 2 | 0:30 | 0% | 0.004587%
2019-12-27 | 361 | 3 | 1:00 | 0% | 0.004297%
2019-12-27 | 361 | 4 | 1:30 | 0% | 0.003966%
2019-12-27 | 361 | 5 | 2:00 | 0% | 0.003676%
2019-12-27 | 361 | 6 | 2:30 | 0% | 0.003425%
2019-12-27 | 361 | 7 | 3:00 | 0% | 0.003455%
2019-12-27 | 361 | 8 | 3:30 | 0% | 0.003375%
2019-12-27 | 361 | 9 | 4:00 | 0% | 0.003315%
2019-12-27 | 361 | 10 | 4:30 | 0% | 0.003285%
2019-12-27 | 361 | 11 | 5:00 | 0% | 0.003445%
2019-12-27 | 361 | 12 | 5:30 | 0% | 0.003626%
2019-12-27 | 361 | 13 | 6:00 | 0% | 0.004056%
2019-12-27 | 361 | 14 | 6:30 | 0% | 0.004327%
2019-12-27 | 361 | 15 | 7:00 | 0% | 0.004747%
2019-12-27 | 361 | 16 | 7:30 | 2.219e-07% | 0.005659%
2019-12-27 | 361 | 17 | 8:00 | 1.189e-05% | 0.00622%
2019-12-27 | 361 | 18 | 8:30 | 4.031e-05% | 0.006941%
2019-12-27 | 361 | 19 | 9:00 | 0.0002487% | 0.007582%
2019-12-27 | 361 | 20 | 9:30 | 0.001069% | 0.008062%
2019-12-27 | 361 | 21 | 10:00 | 0.002608% | 0.008173%
2019-12-27 | 361 | 22 | 10:30 | 0.004192% | 0.008323%
2019-12-27 | 361 | 23 | 11:00 | 0.005754% | 0.008133%
2019-12-27 | 361 | 24 | 11:30 | 0.006635% | 0.008223%
2019-12-27 | 361 | 25 | 12:00 | 0.007926% | 0.008313%
2019-12-27 | 361 | 26 | 12:30 | 0.008305% | 0.008193%
2019-12-27 | 361 | 27 | 13:00 | 0.007802% | 0.008183%
2019-12-27 | 361 | 28 | 13:30 | 0.007147% | 0.007982%
2019-12-27 | 361 | 29 | 14:00 | 0.006302% | 0.007772%
2019-12-27 | 361 | 30 | 14:30 | 0.005646% | 0.008092%
2019-12-27 | 361 | 31 | 15:00 | 0.004574% | 0.008273%
2019-12-27 | 361 | 32 | 15:30 | 0.002933% | 0.008723%
2019-12-27 | 361 | 33 | 16:00 | 0.001707% | 0.009395%
2019-12-27 | 361 | 34 | 16:30 | 0.0007651% | 0.01055%
2019-12-27 | 361 | 35 | 17:00 | 0.0002337% | 0.01137%
2019-12-27 | 361 | 36 | 17:30 | 3.213e-06% | 0.01176%
2019-12-27 | 361 | 37 | 18:00 | 0% | 0.01174%
2019-12-27 | 361 | 38 | 18:30 | 0% | 0.01142%
2019-12-27 | 361 | 39 | 19:00 | 0% | 0.01072%
2019-12-27 | 361 | 40 | 19:30 | 0% | 0.01022%
2019-12-27 | 361 | 41 | 20:00 | 0% | 0.009885%
2019-12-27 | 361 | 42 | 20:30 | 0% | 0.009354%
2019-12-27 | 361 | 43 | 21:00 | 0% | 0.008974%
2019-12-27 | 361 | 44 | 21:30 | 0% | 0.008593%
2019-12-27 | 361 | 45 | 22:00 | 0% | 0.008062%
2019-12-27 | 361 | 46 | 22:30 | 0% | 0.007211%
2019-12-27 | 361 | 47 | 23:00 | 0% | 0.00661%
2019-12-27 | 361 | 48 | 23:30 | 0% | 0.005989%
2019-12-28 | 362 | 1 | 0:00 | 0% | 0.005318%
2019-12-28 | 362 | 2 | 0:30 | 0% | 0.004607%
2019-12-28 | 362 | 3 | 1:00 | 0% | 0.004327%
2019-12-28 | 362 | 4 | 1:30 | 0% | 0.003986%
2019-12-28 | 362 | 5 | 2:00 | 0% | 0.003696%
2019-12-28 | 362 | 6 | 2:30 | 0% | 0.003445%
2019-12-28 | 362 | 7 | 3:00 | 0% | 0.003475%
2019-12-28 | 362 | 8 | 3:30 | 0% | 0.003395%
2019-12-28 | 362 | 9 | 4:00 | 0% | 0.003335%
2019-12-28 | 362 | 10 | 4:30 | 0% | 0.003295%
2019-12-28 | 362 | 11 | 5:00 | 0% | 0.003465%
2019-12-28 | 362 | 12 | 5:30 | 0% | 0.003646%
2019-12-28 | 362 | 13 | 6:00 | 0% | 0.004066%
2019-12-28 | 362 | 14 | 6:30 | 0% | 0.004337%
2019-12-28 | 362 | 15 | 7:00 | 0% | 0.004757%
2019-12-28 | 362 | 16 | 7:30 | 2.201e-06% | 0.005679%
2019-12-28 | 362 | 17 | 8:00 | 6.244e-05% | 0.00624%
2019-12-28 | 362 | 18 | 8:30 | 0.0001245% | 0.006971%
2019-12-28 | 362 | 19 | 9:00 | 0.0004905% | 0.007612%
2019-12-28 | 362 | 20 | 9:30 | 0.002377% | 0.008092%
2019-12-28 | 362 | 21 | 10:00 | 0.004035% | 0.008213%
2019-12-28 | 362 | 22 | 10:30 | 0.007555% | 0.008373%
2019-12-28 | 362 | 23 | 11:00 | 0.009798% | 0.008183%
2019-12-28 | 362 | 24 | 11:30 | 0.01023% | 0.008283%
2019-12-28 | 362 | 25 | 12:00 | 0.01081% | 0.008363%
2019-12-28 | 362 | 26 | 12:30 | 0.01091% | 0.008243%
2019-12-28 | 362 | 27 | 13:00 | 0.01076% | 0.008243%
2019-12-28 | 362 | 28 | 13:30 | 0.007276% | 0.008042%
2019-12-28 | 362 | 29 | 14:00 | 0.00402% | 0.007832%
2019-12-28 | 362 | 30 | 14:30 | 0.003379% | 0.008153%
2019-12-28 | 362 | 31 | 15:00 | 0.002295% | 0.008333%
2019-12-28 | 362 | 32 | 15:30 | 0.001397% | 0.008774%
2019-12-28 | 362 | 33 | 16:00 | 0.0006263% | 0.009445%
2019-12-28 | 362 | 34 | 16:30 | 0.0002701% | 0.01059%
2019-12-28 | 362 | 35 | 17:00 | 6.915e-05% | 0.01141%
2019-12-28 | 362 | 36 | 17:30 | 1.985e-06% | 0.0118%
2019-12-28 | 362 | 37 | 18:00 | 0% | 0.01178%
2019-12-28 | 362 | 38 | 18:30 | 0% | 0.01146%
2019-12-28 | 362 | 39 | 19:00 | 0% | 0.01074%
2019-12-28 | 362 | 40 | 19:30 | 0% | 0.01025%
2019-12-28 | 362 | 41 | 20:00 | 0% | 0.009915%
2019-12-28 | 362 | 42 | 20:30 | 0% | 0.009374%
2019-12-28 | 362 | 43 | 21:00 | 0% | 0.009004%
2019-12-28 | 362 | 44 | 21:30 | 0% | 0.008623%
2019-12-28 | 362 | 45 | 22:00 | 0% | 0.008092%
2019-12-28 | 362 | 46 | 22:30 | 0% | 0.007231%
2019-12-28 | 362 | 47 | 23:00 | 0% | 0.00663%
2019-12-28 | 362 | 48 | 23:30 | 0% | 0.006009%
2019-12-29 | 363 | 1 | 0:00 | 0% | 0.005288%
2019-12-29 | 363 | 2 | 0:30 | 0% | 0.004587%
2019-12-29 | 363 | 3 | 1:00 | 0% | 0.004297%
2019-12-29 | 363 | 4 | 1:30 | 0% | 0.003966%
2019-12-29 | 363 | 5 | 2:00 | 0% | 0.003676%
2019-12-29 | 363 | 6 | 2:30 | 0% | 0.003425%
2019-12-29 | 363 | 7 | 3:00 | 0% | 0.003455%
2019-12-29 | 363 | 8 | 3:30 | 0% | 0.003375%
2019-12-29 | 363 | 9 | 4:00 | 0% | 0.003315%
2019-12-29 | 363 | 10 | 4:30 | 0% | 0.003285%
2019-12-29 | 363 | 11 | 5:00 | 0% | 0.003445%
2019-12-29 | 363 | 12 | 5:30 | 0% | 0.003626%
2019-12-29 | 363 | 13 | 6:00 | 0% | 0.004056%
2019-12-29 | 363 | 14 | 6:30 | 0% | 0.004327%
2019-12-29 | 363 | 15 | 7:00 | 0% | 0.004747%
2019-12-29 | 363 | 16 | 7:30 | 3.083e-06% | 0.005659%
2019-12-29 | 363 | 17 | 8:00 | 6.512e-05% | 0.00622%
2019-12-29 | 363 | 18 | 8:30 | 0.0002079% | 0.006941%
2019-12-29 | 363 | 19 | 9:00 | 0.0005445% | 0.007582%
2019-12-29 | 363 | 20 | 9:30 | 0.001102% | 0.008062%
2019-12-29 | 363 | 21 | 10:00 | 0.002199% | 0.008173%
2019-12-29 | 363 | 22 | 10:30 | 0.00396% | 0.008333%
2019-12-29 | 363 | 23 | 11:00 | 0.006231% | 0.008143%
2019-12-29 | 363 | 24 | 11:30 | 0.007464% | 0.008243%
2019-12-29 | 363 | 25 | 12:00 | 0.008383% | 0.008333%
2019-12-29 | 363 | 26 | 12:30 | 0.009488% | 0.008203%
2019-12-29 | 363 | 27 | 13:00 | 0.01039% | 0.008193%
2019-12-29 | 363 | 28 | 13:30 | 0.01039% | 0.007992%
2019-12-29 | 363 | 29 | 14:00 | 0.009846% | 0.007782%
2019-12-29 | 363 | 30 | 14:30 | 0.008996% | 0.008092%
2019-12-29 | 363 | 31 | 15:00 | 0.007986% | 0.008283%
2019-12-29 | 363 | 32 | 15:30 | 0.00661% | 0.008713%
2019-12-29 | 363 | 33 | 16:00 | 0.005021% | 0.009384%
2019-12-29 | 363 | 34 | 16:30 | 0.00326% | 0.01054%
2019-12-29 | 363 | 35 | 17:00 | 0.001696% | 0.01137%
2019-12-29 | 363 | 36 | 17:30 | 0.000461% | 0.01177%
2019-12-29 | 363 | 37 | 18:00 | 3.264e-05% | 0.01175%
2019-12-29 | 363 | 38 | 18:30 | 0% | 0.01143%
2019-12-29 | 363 | 39 | 19:00 | 0% | 0.01071%
2019-12-29 | 363 | 40 | 19:30 | 0% | 0.01022%
2019-12-29 | 363 | 41 | 20:00 | 0% | 0.009885%
2019-12-29 | 363 | 42 | 20:30 | 0% | 0.009344%
2019-12-29 | 363 | 43 | 21:00 | 0% | 0.008964%
2019-12-29 | 363 | 44 | 21:30 | 0% | 0.008583%
2019-12-29 | 363 | 45 | 22:00 | 0% | 0.008062%
2019-12-29 | 363 | 46 | 22:30 | 0% | 0.007211%
2019-12-29 | 363 | 47 | 23:00 | 0% | 0.00661%
2019-12-29 | 363 | 48 | 23:30 | 0% | 0.005989%
2019-12-30 | 364 | 1 | 0:00 | 0% | 0.005218%
2019-12-30 | 364 | 2 | 0:30 | 0% | 0.004527%
2019-12-30 | 364 | 3 | 1:00 | 0% | 0.004237%
2019-12-30 | 364 | 4 | 1:30 | 0% | 0.003916%
2019-12-30 | 364 | 5 | 2:00 | 0% | 0.003636%
2019-12-30 | 364 | 6 | 2:30 | 0% | 0.003385%
2019-12-30 | 364 | 7 | 3:00 | 0% | 0.003415%
2019-12-30 | 364 | 8 | 3:30 | 0% | 0.003335%
2019-12-30 | 364 | 9 | 4:00 | 0% | 0.003265%
2019-12-30 | 364 | 10 | 4:30 | 0% | 0.003245%
2019-12-30 | 364 | 11 | 5:00 | 0% | 0.003405%
2019-12-30 | 364 | 12 | 5:30 | 0% | 0.003586%
2019-12-30 | 364 | 13 | 6:00 | 0% | 0.004016%
2019-12-30 | 364 | 14 | 6:30 | 0% | 0.004297%
2019-12-30 | 364 | 15 | 7:00 | 0% | 0.004727%
2019-12-30 | 364 | 16 | 7:30 | 7.928e-06% | 0.005629%
2019-12-30 | 364 | 17 | 8:00 | 7.294e-05% | 0.00619%
2019-12-30 | 364 | 18 | 8:30 | 0.0001599% | 0.006891%
2019-12-30 | 364 | 19 | 9:00 | 0.0004805% | 0.007522%
2019-12-30 | 364 | 20 | 9:30 | 0.002693% | 0.007992%
2019-12-30 | 364 | 21 | 10:00 | 0.004926% | 0.008082%
2019-12-30 | 364 | 22 | 10:30 | 0.008793% | 0.008223%
2019-12-30 | 364 | 23 | 11:00 | 0.01079% | 0.008032%
2019-12-30 | 364 | 24 | 11:30 | 0.008974% | 0.008113%
2019-12-30 | 364 | 25 | 12:00 | 0.008207% | 0.008223%
2019-12-30 | 364 | 26 | 12:30 | 0.008636% | 0.008103%
2019-12-30 | 364 | 27 | 13:00 | 0.009671% | 0.008082%
2019-12-30 | 364 | 28 | 13:30 | 0.009477% | 0.007872%
2019-12-30 | 364 | 29 | 14:00 | 0.009293% | 0.007652%
2019-12-30 | 364 | 30 | 14:30 | 0.008387% | 0.007972%
2019-12-30 | 364 | 31 | 15:00 | 0.007085% | 0.008153%
2019-12-30 | 364 | 32 | 15:30 | 0.005478% | 0.008583%
2019-12-30 | 364 | 33 | 16:00 | 0.004159% | 0.009264%
2019-12-30 | 364 | 34 | 16:30 | 0.00258% | 0.01044%
2019-12-30 | 364 | 35 | 17:00 | 0.001275% | 0.01128%
2019-12-30 | 364 | 36 | 17:30 | 0.0004432% | 0.01169%
2019-12-30 | 364 | 37 | 18:00 | 0% | 0.01167%
2019-12-30 | 364 | 38 | 18:30 | 0% | 0.01135%
2019-12-30 | 364 | 39 | 19:00 | 0% | 0.01065%
2019-12-30 | 364 | 40 | 19:30 | 0% | 0.01014%
2019-12-30 | 364 | 41 | 20:00 | 0% | 0.009805%
2019-12-30 | 364 | 42 | 20:30 | 0% | 0.009264%
2019-12-30 | 364 | 43 | 21:00 | 0% | 0.008894%
2019-12-30 | 364 | 44 | 21:30 | 0% | 0.008513%
2019-12-30 | 364 | 45 | 22:00 | 0% | 0.007992%
2019-12-30 | 364 | 46 | 22:30 | 0% | 0.007151%
2019-12-30 | 364 | 47 | 23:00 | 0% | 0.00655%
2019-12-30 | 364 | 48 | 23:30 | 0% | 0.005939%
2019-12-31 | 365 | 1 | 0:00 | 0% | 0.004747%
2019-12-31 | 365 | 2 | 0:30 | 0% | 0.004206%
2019-12-31 | 365 | 3 | 1:00 | 0% | 0.003886%
2019-12-31 | 365 | 4 | 1:30 | 0% | 0.003596%
2019-12-31 | 365 | 5 | 2:00 | 0% | 0.003425%
2019-12-31 | 365 | 6 | 2:30 | 0% | 0.003255%
2019-12-31 | 365 | 7 | 3:00 | 0% | 0.003245%
2019-12-31 | 365 | 8 | 3:30 | 0% | 0.003175%
2019-12-31 | 365 | 9 | 4:00 | 0% | 0.003165%
2019-12-31 | 365 | 10 | 4:30 | 0% | 0.003195%
2019-12-31 | 365 | 11 | 5:00 | 0% | 0.003275%
2019-12-31 | 365 | 12 | 5:30 | 0% | 0.003495%
2019-12-31 | 365 | 13 | 6:00 | 0% | 0.003876%
2019-12-31 | 365 | 14 | 6:30 | 0% | 0.004247%
2019-12-31 | 365 | 15 | 7:00 | 0% | 0.004757%
2019-12-31 | 365 | 16 | 7:30 | 0% | 0.005509%
2019-12-31 | 365 | 17 | 8:00 | 8.058e-06% | 0.00649%
2019-12-31 | 365 | 18 | 8:30 | 9.388e-05% | 0.007341%
2019-12-31 | 365 | 19 | 9:00 | 0.0003454% | 0.007692%
2019-12-31 | 365 | 20 | 9:30 | 0.0008001% | 0.008002%
2019-12-31 | 365 | 21 | 10:00 | 0.001453% | 0.007882%
2019-12-31 | 365 | 22 | 10:30 | 0.002074% | 0.007982%
2019-12-31 | 365 | 23 | 11:00 | 0.002695% | 0.007732%
2019-12-31 | 365 | 24 | 11:30 | 0.002978% | 0.007562%
2019-12-31 | 365 | 25 | 12:00 | 0.003931% | 0.007732%
2019-12-31 | 365 | 26 | 12:30 | 0.00405% | 0.007772%
2019-12-31 | 365 | 27 | 13:00 | 0.004174% | 0.007762%
2019-12-31 | 365 | 28 | 13:30 | 0.004436% | 0.007542%
2019-12-31 | 365 | 29 | 14:00 | 0.004127% | 0.007421%
2019-12-31 | 365 | 30 | 14:30 | 0.003124% | 0.007732%
2019-12-31 | 365 | 31 | 15:00 | 0.002441% | 0.007872%
2019-12-31 | 365 | 32 | 15:30 | 0.001603% | 0.008323%
2019-12-31 | 365 | 33 | 16:00 | 0.001284% | 0.008984%
2019-12-31 | 365 | 34 | 16:30 | 0.0007531% | 0.01007%
2019-12-31 | 365 | 35 | 17:00 | 0.0003203% | 0.01112%
2019-12-31 | 365 | 36 | 17:30 | 3.654e-05% | 0.01146%
2019-12-31 | 365 | 37 | 18:00 | 0% | 0.0116%
2019-12-31 | 365 | 38 | 18:30 | 0% | 0.01115%
2019-12-31 | 365 | 39 | 19:00 | 0% | 0.01058%
2019-12-31 | 365 | 40 | 19:30 | 0% | 0.01006%
2019-12-31 | 365 | 41 | 20:00 | 0% | 0.009545%
2019-12-31 | 365 | 42 | 20:30 | 0% | 0.009004%
2019-12-31 | 365 | 43 | 21:00 | 0% | 0.008583%
2019-12-31 | 365 | 44 | 21:30 | 0% | 0.008293%
2019-12-31 | 365 | 45 | 22:00 | 0% | 0.007772%
2019-12-31 | 365 | 46 | 22:30 | 0% | 0.007131%
2019-12-31 | 365 | 47 | 23:00 | 0% | 0.00647%
2019-12-31 | 365 | 48 | 23:30 | 0% | 0.005569%

## Calculation
[298 empty] | 1 | 2 | 3 | 4 | 5 | 6 | 7 | 8 | 9 | 10 | 11 | 12
[298 empty] | Jan | Feb | Mar | Apr | May | Jun | Jul | Aug | Sep | Oct | Nov | Dec | Total
[297 empty] | Demand | 404.9814 | 354.123 | 360.9635 | 311.9074 | 299.6784 | 276.3146 | 281.9601 | 286.7903 | 297.0081 | 339.5808 | 373.0058 | 413.6865 | 4000
[297 empty] | Solar | 74.5552 | 138.9734 | 224.3417 | 307.9502 | 383.8227 | 301.3117 | 321.8209 | 316.3951 | 250.3494 | 157.6403 | 72.7659 | 65.6038 | 2615.5305
[52 empty] | Total Self Consumption without Battery | [48 empty] | 1467.1817 | [48 empty] | 56.09% | [146 empty] | Export | 5.2371 | 33.6109 | 82.2415 | 152.3942 | 216.4144 | 144.8931 | 162.974 | 168.8791 | 121.3467 | 50.4572 | 7.5186 | 2.382 | 1148.3488
| Demand (Annual kWh) | 4000 | [49 empty] | Total Self Consumption With Battery | [48 empty] | 2187.6414 | [48 empty] | 83.64% | [146 empty] | Self Consumption Without Battery | 69.3181 | 105.3625 | 142.1003 | 155.556 | 167.4083 | 156.4187 | 158.847 | 147.516 | 129.0027 | 107.1831 | 65.2473 | 63.2217 | 1467.1817 | 56.09%
| System Size (kWdc) | 2.97 | [49 empty] | Export After Battery | [48 empty] | 720.4597 | [48 empty] | 27.55% | [48 empty] | Battery Size | [48 empty] | 5 | [48 empty] | Demand After Solar | 335.6634 | 248.7605 | 218.8633 | 156.3515 | 132.2701 | 119.8959 | 123.1131 | 139.2743 | 168.0054 | 232.3976 | 307.7585 | 350.4647 | 2532.8183
| Yield (kWhac Per kWdc) | 927 | 4000 | 1 | 2 | 3 | 4 | 5 | 6 | 7 | 8 | 9 | 10 | 11 | 12 | 13 | 14 | 15 | 16 | 17 | 18 | 19 | 20 | 21 | 22 | 23 | 24 | 25 | 26 | 27 | 28 | 29 | 30 | 31 | 32 | 33 | 34 | 35 | 36 | 37 | 38 | 39 | 40 | 41 | 42 | 43 | 44 | 45 | 46 | 47 | 48 | 2615.5305 | 1 | 2 | 3 | 4 | 5 | 6 | 7 | 8 | 9 | 10 | 11 | 12 | 13 | 14 | 15 | 16 | 17 | 18 | 19 | 20 | 21 | 22 | 23 | 24 | 25 | 26 | 27 | 28 | 29 | 30 | 31 | 32 | 33 | 34 | 35 | 36 | 37 | 38 | 39 | 40 | 41 | 42 | 43 | 44 | 45 | 46 | 47 | 48 | 1148.3488 | 1 | 2 | 3 | 4 | 5 | 6 | 7 | 8 | 9 | 10 | 11 | 12 | 13 | 14 | 15 | 16 | 17 | 18 | 19 | 20 | 21 | 22 | 23 | 24 | 25 | 26 | 27 | 28 | 29 | 30 | 31 | 32 | 33 | 34 | 35 | 36 | 37 | 38 | 39 | 40 | 41 | 42 | 43 | 44 | 45 | 46 | 47 | 48 | 1467.1817 | 1 | 2 | 3 | 4 | 5 | 6 | 7 | 8 | 9 | 10 | 11 | 12 | 13 | 14 | 15 | 16 | 17 | 18 | 19 | 20 | 21 | 22 | 23 | 24 | 25 | 26 | 27 | 28 | 29 | 30 | 31 | 32 | 33 | 34 | 35 | 36 | 37 | 38 | 39 | 40 | 41 | 42 | 43 | 44 | 45 | 46 | 47 | 48 | 2532.8183 | 1 | 2 | 3 | 4 | 5 | 6 | 7 | 8 | 9 | 10 | 11 | 12 | 13 | 14 | 15 | 16 | 17 | 18 | 19 | 20 | 21 | 22 | 23 | 24 | 25 | 26 | 27 | 28 | 29 | 30 | 31 | 32 | 33 | 34 | 35 | 36 | 37 | 38 | 39 | 40 | 41 | 42 | 43 | 44 | 45 | 46 | 47 | 48 | 720.4597 | 1 | 2 | 3 | 4 | 5 | 6 | 7 | 8 | 9 | 10 | 11 | 12 | 13 | 14 | 15 | 16 | 17 | 18 | 19 | 20 | 21 | 22 | 23 | 24 | 25 | 26 | 27 | 28 | 29 | 30 | 31 | 32 | 33 | 34 | 35 | 36 | 37 | 38 | 39 | 40 | 41 | 42 | 43 | 44 | 45 | 46 | 47 | 48 | Export After Battery | 5.2317 | 33.5369 | 76.3172 | 100.924 | 92.0433 | 80.9893 | 82.3719 | 93.9816 | 96.963 | 48.2476 | 7.4727 | 2.3805 | 720.4597
| Annual Generation (Annual kWhac) | 2615.5305 | Total | 0:30 | 1:00 | 1:30 | 2:00 | 2:30 | 3:00 | 3:30 | 4:00 | 4:30 | 5:00 | 5:30 | 6:00 | 6:30 | 7:00 | 7:30 | 8:00 | 8:30 | 9:00 | 9:30 | 10:00 | 10:30 | 11:00 | 11:30 | 12:00 | 12:30 | 13:00 | 13:30 | 14:00 | 14:30 | 15:00 | 15:30 | 16:00 | 16:30 | 17:00 | 17:30 | 18:00 | 18:30 | 19:00 | 19:30 | 20:00 | 20:30 | 21:00 | 21:30 | 22:00 | 22:30 | 23:00 | 23:30 | 24:00 | Total | 0:30 | 1:00 | 1:30 | 2:00 | 2:30 | 3:00 | 3:30 | 4:00 | 4:30 | 5:00 | 5:30 | 6:00 | 6:30 | 7:00 | 7:30 | 8:00 | 8:30 | 9:00 | 9:30 | 10:00 | 10:30 | 11:00 | 11:30 | 12:00 | 12:30 | 13:00 | 13:30 | 14:00 | 14:30 | 15:00 | 15:30 | 16:00 | 16:30 | 17:00 | 17:30 | 18:00 | 18:30 | 19:00 | 19:30 | 20:00 | 20:30 | 21:00 | 21:30 | 22:00 | 22:30 | 23:00 | 23:30 | 24:00 | Total | 0:30 | 1:00 | 1:30 | 2:00 | 2:30 | 3:00 | 3:30 | 4:00 | 4:30 | 5:00 | 5:30 | 6:00 | 6:30 | 7:00 | 7:30 | 8:00 | 8:30 | 9:00 | 9:30 | 10:00 | 10:30 | 11:00 | 11:30 | 12:00 | 12:30 | 13:00 | 13:30 | 14:00 | 14:30 | 15:00 | 15:30 | 16:00 | 16:30 | 17:00 | 17:30 | 18:00 | 18:30 | 19:00 | 19:30 | 20:00 | 20:30 | 21:00 | 21:30 | 22:00 | 22:30 | 23:00 | 23:30 | 24:00 | Total | 0:30 | 1:00 | 1:30 | 2:00 | 2:30 | 3:00 | 3:30 | 4:00 | 4:30 | 5:00 | 5:30 | 6:00 | 6:30 | 7:00 | 7:30 | 8:00 | 8:30 | 9:00 | 9:30 | 10:00 | 10:30 | 11:00 | 11:30 | 12:00 | 12:30 | 13:00 | 13:30 | 14:00 | 14:30 | 15:00 | 15:30 | 16:00 | 16:30 | 17:00 | 17:30 | 18:00 | 18:30 | 19:00 | 19:30 | 20:00 | 20:30 | 21:00 | 21:30 | 22:00 | 22:30 | 23:00 | 23:30 | 24:00 | Total | 0:30 | 1:00 | 1:30 | 2:00 | 2:30 | 3:00 | 3:30 | 4:00 | 4:30 | 5:00 | 5:30 | 6:00 | 6:30 | 7:00 | 7:30 | 8:00 | 8:30 | 9:00 | 9:30 | 10:00 | 10:30 | 11:00 | 11:30 | 12:00 | 12:30 | 13:00 | 13:30 | 14:00 | 14:30 | 15:00 | 15:30 | 16:00 | 16:30 | 17:00 | 17:30 | 18:00 | 18:30 | 19:00 | 19:30 | 20:00 | 20:30 | 21:00 | 21:30 | 22:00 | 22:30 | 23:00 | 23:30 | 24:00 | Total | 0:30 | 1:00 | 1:30 | 2:00 | 2:30 | 3:00 | 3:30 | 4:00 | 4:30 | 5:00 | 5:30 | 6:00 | 6:30 | 7:00 | 7:30 | 8:00 | 8:30 | 9:00 | 9:30 | 10:00 | 10:30 | 11:00 | 11:30 | 12:00 | 12:30 | 13:00 | 13:30 | 14:00 | 14:30 | 15:00 | 15:30 | 16:00 | 16:30 | 17:00 | 17:30 | 18:00 | 18:30 | 19:00 | 19:30 | 20:00 | 20:30 | 21:00 | 21:30 | 22:00 | 22:30 | 23:00 | 23:30 | 24:00 | Total Self Consumption With Battery | 74.5497 | 138.8994 | 218.4175 | 256.48 | 259.4516 | 237.408 | 241.2188 | 241.4976 | 225.9657 | 155.4307 | 72.72 | 65.6022 | 2187.6414 | 83.64%
Count (Month) | Count (Day) | Date | Demand | Demand | Demand | Demand | Demand | Demand | Demand | Demand | Demand | Demand | Demand | Demand | Demand | Demand | Demand | Demand | Demand | Demand | Demand | Demand | Demand | Demand | Demand | Demand | Demand | Demand | Demand | Demand | Demand | Demand | Demand | Demand | Demand | Demand | Demand | Demand | Demand | Demand | Demand | Demand | Demand | Demand | Demand | Demand | Demand | Demand | Demand | Demand | Demand | Solar | Solar | Solar | Solar | Solar | Solar | Solar | Solar | Solar | Solar | Solar | Solar | Solar | Solar | Solar | Solar | Solar | Solar | Solar | Solar | Solar | Solar | Solar | Solar | Solar | Solar | Solar | Solar | Solar | Solar | Solar | Solar | Solar | Solar | Solar | Solar | Solar | Solar | Solar | Solar | Solar | Solar | Solar | Solar | Solar | Solar | Solar | Solar | Solar | Export | Export | Export | Export | Export | Export | Export | Export | Export | Export | Export | Export | Export | Export | Export | Export | Export | Export | Export | Export | Export | Export | Export | Export | Export | Export | Export | Export | Export | Export | Export | Export | Export | Export | Export | Export | Export | Export | Export | Export | Export | Export | Export | Export | Export | Export | Export | Export | Export | Self Consumption | Self Consumption | Self Consumption | Self Consumption | Self Consumption | Self Consumption | Self Consumption | Self Consumption | Self Consumption | Self Consumption | Self Consumption | Self Consumption | Self Consumption | Self Consumption | Self Consumption | Self Consumption | Self Consumption | Self Consumption | Self Consumption | Self Consumption | Self Consumption | Self Consumption | Self Consumption | Self Consumption | Self Consumption | Self Consumption | Self Consumption | Self Consumption | Self Consumption | Self Consumption | Self Consumption | Self Consumption | Self Consumption | Self Consumption | Self Consumption | Self Consumption | Self Consumption | Self Consumption | Self Consumption | Self Consumption | Self Consumption | Self Consumption | Self Consumption | Self Consumption | Self Consumption | Self Consumption | Self Consumption | Self Consumption | Self Consumption | Demand After Solar | Demand After Self Consumption of Solar | Demand After Self Consumption of Solar | Demand After Self Consumption of Solar | Demand After Self Consumption of Solar | Demand After Self Consumption of Solar | Demand After Self Consumption of Solar | Demand After Self Consumption of Solar | Demand After Self Consumption of Solar | Demand After Self Consumption of Solar | Demand After Self Consumption of Solar | Demand After Self Consumption of Solar | Demand After Self Consumption of Solar | Demand After Self Consumption of Solar | Demand After Self Consumption of Solar | Demand After Self Consumption of Solar | Demand After Self Consumption of Solar | Demand After Self Consumption of Solar | Demand After Self Consumption of Solar | Demand After Self Consumption of Solar | Demand After Self Consumption of Solar | Demand After Self Consumption of Solar | Demand After Self Consumption of Solar | Demand After Self Consumption of Solar | Demand After Self Consumption of Solar | Demand After Self Consumption of Solar | Demand After Self Consumption of Solar | Demand After Self Consumption of Solar | Demand After Self Consumption of Solar | Demand After Self Consumption of Solar | Demand After Self Consumption of Solar | Demand After Self Consumption of Solar | Demand After Self Consumption of Solar | Demand After Self Consumption of Solar | Demand After Self Consumption of Solar | Demand After Self Consumption of Solar | Demand After Self Consumption of Solar | Demand After Self Consumption of Solar | Demand After Self Consumption of Solar | Demand After Self Consumption of Solar | Demand After Self Consumption of Solar | Demand After Self Consumption of Solar | Demand After Self Consumption of Solar | Demand After Self Consumption of Solar | Demand After Self Consumption of Solar | Demand After Self Consumption of Solar | Demand After Self Consumption of Solar | Demand After Self Consumption of Solar | Demand After Self Consumption of Solar | Battery Use | Battey Charge / Discharge | Battey Charge / Discharge | Battey Charge / Discharge | Battey Charge / Discharge | Battey Charge / Discharge | Battey Charge / Discharge | Battey Charge / Discharge | Battey Charge / Discharge | Battey Charge / Discharge | Battey Charge / Discharge | Battey Charge / Discharge | Battey Charge / Discharge | Battey Charge / Discharge | Battey Charge / Discharge | Battey Charge / Discharge | Battey Charge / Discharge | Battey Charge / Discharge | Battey Charge / Discharge | Battey Charge / Discharge | Battey Charge / Discharge | Battey Charge / Discharge | Battey Charge / Discharge | Battey Charge / Discharge | Battey Charge / Discharge | Battey Charge / Discharge | Battey Charge / Discharge | Battey Charge / Discharge | Battey Charge / Discharge | Battey Charge / Discharge | Battey Charge / Discharge | Battey Charge / Discharge | Battey Charge / Discharge | Battey Charge / Discharge | Battey Charge / Discharge | Battey Charge / Discharge | Battey Charge / Discharge | Battey Charge / Discharge | Battey Charge / Discharge | Battey Charge / Discharge | Battey Charge / Discharge | Battey Charge / Discharge | Battey Charge / Discharge | Battey Charge / Discharge | Battey Charge / Discharge | Battey Charge / Discharge | Battey Charge / Discharge | Battey Charge / Discharge | Battey Charge / Discharge | Demand After Solar and Storage | 330.4317 | 215.2236 | 142.5461 | 55.4274 | 40.2268 | 38.9066 | 40.7412 | 45.2927 | 71.0424 | 184.15 | 300.2858 | 348.0842 | 1812.3586
1 | 1 | 2019-01-01 | 13.4074 | 0.24318 | 0.22154 | 0.21153 | 0.19951 | 0.1963 | 0.16706 | 0.15584 | 0.14382 | 0.13861 | 0.13661 | 0.13821 | 0.14022 | 0.14102 | 0.14743 | 0.15264 | 0.17467 | 0.20111 | 0.21433 | 0.26321 | 0.29165 | 0.28724 | 0.29526 | 0.31328 | 0.30888 | 0.35054 | 0.35535 | 0.36496 | 0.36897 | 0.36136 | 0.37097 | 0.35775 | 0.37538 | 0.389 | 0.40326 | 0.42678 | 0.42882 | 0.41031 | 0.4023 | 0.3878 | 0.38059 | 0.35615 | 0.33892 | 0.33452 | 0.33492 | 0.30647 | 0.27643 | 0.23677 | 0.20592 | 3.3387 | 0 | 0 | 0 | 0 | 0 | 0 | 0 | 0 | 0 | 0 | 0 | 0 | 3.4992e-05 | 0.0064829 | 0.043568 | 0.11508 | 0.11596 | 0.13355 | 0.24355 | 0.3817 | 0.46475 | 0.3106 | 0.19418 | 0.16175 | 0.16396 | 0.20788 | 0.22865 | 0.14412 | 0.12514 | 0.10487 | 0.060588 | 0.05549 | 0.031932 | 0.027002 | 0.014116 | 0.0033159 | 0.00048553 | 0 | 0 | 0 | 0 | 0 | 0 | 0 | 0 | 0 | 0 | 0 | 0.2829 | 0 | 0 | 0 | 0 | 0 | 0 | 0 | 0 | 0 | 0 | 0 | 0 | 0 | 0 | 0 | 0 | 0 | 0 | 0 | 0.090047 | 0.17751 | 0.015341 | 0 | 0 | 0 | 0 | 0 | 0 | 0 | 0 | 0 | 0 | 0 | 0 | 0 | 0 | 0 | 0 | 0 | 0 | 0 | 0 | 0 | 0 | 0 | 0 | 0 | 0 | 3.0558 | 0 | 0 | 0 | 0 | 0 | 0 | 0 | 0 | 0 | 0 | 0 | 0 | 3.4992e-05 | 0.0064829 | 0.043568 | 0.11508 | 0.11596 | 0.13355 | 0.24355 | 0.29165 | 0.28724 | 0.29526 | 0.19418 | 0.16175 | 0.16396 | 0.20788 | 0.22865 | 0.14412 | 0.12514 | 0.10487 | 0.060588 | 0.05549 | 0.031932 | 0.027002 | 0.014116 | 0.0033159 | 0.00048553 | 0 | 0 | 0 | 0 | 0 | 0 | 0 | 0 | 0 | 0 | 0 | 10.3515 | 0.24318 | 0.22154 | 0.21153 | 0.19951 | 0.1963 | 0.16706 | 0.15584 | 0.14382 | 0.13861 | 0.13661 | 0.13821 | 0.14022 | 0.14098 | 0.14094 | 0.10907 | 0.059587 | 0.085155 | 0.08078 | 0.019661 | 0 | 0 | 0 | 0.1191 | 0.14713 | 0.18658 | 0.14747 | 0.13632 | 0.22485 | 0.23622 | 0.2661 | 0.29716 | 0.31989 | 0.35707 | 0.37626 | 0.41266 | 0.42551 | 0.40983 | 0.4023 | 0.3878 | 0.38059 | 0.35615 | 0.33892 | 0.33452 | 0.33492 | 0.30647 | 0.27643 | 0.23677 | 0.20592 | 0.2829 | 0 | 0 | 0 | 0 | 0 | 0 | 0 | 0 | 0 | 0 | 0 | 0 | 0 | 0 | 0 | 0 | 0 | 0 | 0 | 0.090047 | 0.26755 | 0.2829 | 0.1638 | 0.016667 | 0 | 0 | 0 | 0 | 0 | 0 | 0 | 0 | 0 | 0 | 0 | 0 | 0 | 0 | 0 | 0 | 0 | 0 | 0 | 0 | 0 | 0 | 0 | 0
1 | 2 | 2019-01-02 | 13.2517 | 0.18989 | 0.16826 | 0.15544 | 0.14382 | 0.13701 | 0.1302 | 0.1298 | 0.127 | 0.1266 | 0.1278 | 0.131 | 0.13982 | 0.15504 | 0.16986 | 0.19029 | 0.22034 | 0.2596 | 0.29365 | 0.30767 | 0.32009 | 0.31529 | 0.31929 | 0.30928 | 0.30247 | 0.30928 | 0.31088 | 0.31048 | 0.30167 | 0.29686 | 0.30928 | 0.31489 | 0.33291 | 0.35935 | 0.40298 | 0.44497 | 0.45843 | 0.46404 | 0.44585 | 0.42313 | 0.4025 | 0.38179 | 0.36016 | 0.34333 | 0.33171 | 0.31088 | 0.28524 | 0.2588 | 0.22274 | 0.88539 | 0 | 0 | 0 | 0 | 0 | 0 | 0 | 0 | 0 | 0 | 0 | 0 | 0 | 0 | 0 | 4.0313e-05 | 0.0063114 | 0.0091076 | 0.02132 | 0.035695 | 0.055414 | 0.068422 | 0.073323 | 0.095843 | 0.10505 | 0.092756 | 0.090353 | 0.079195 | 0.05639 | 0.037983 | 0.026139 | 0.016907 | 0.0093591 | 0.0039101 | 0.0017735 | 9.5946e-05 | 0 | 0 | 0 | 0 | 0 | 0 | 0 | 0 | 0 | 0 | 0 | 0 | 0 | 0 | 0 | 0 | 0 | 0 | 0 | 0 | 0 | 0 | 0 | 0 | 0 | 0 | 0 | 0 | 0 | 0 | 0 | 0 | 0 | 0 | 0 | 0 | 0 | 0 | 0 | 0 | 0 | 0 | 0 | 0 | 0 | 0 | 0 | 0 | 0 | 0 | 0 | 0 | 0 | 0 | 0 | 0 | 0 | 0 | 0 | 0 | 0 | 0.88539 | 0 | 0 | 0 | 0 | 0 | 0 | 0 | 0 | 0 | 0 | 0 | 0 | 0 | 0 | 0 | 4.0313e-05 | 0.0063114 | 0.0091076 | 0.02132 | 0.035695 | 0.055414 | 0.068422 | 0.073323 | 0.095843 | 0.10505 | 0.092756 | 0.090353 | 0.079195 | 0.05639 | 0.037983 | 0.026139 | 0.016907 | 0.0093591 | 0.0039101 | 0.0017735 | 9.5946e-05 | 0 | 0 | 0 | 0 | 0 | 0 | 0 | 0 | 0 | 0 | 0 | 0 | 12.3663 | 0.18989 | 0.16826 | 0.15544 | 0.14382 | 0.13701 | 0.1302 | 0.1298 | 0.127 | 0.1266 | 0.1278 | 0.131 | 0.13982 | 0.15504 | 0.16986 | 0.19029 | 0.2203 | 0.25329 | 0.28455 | 0.28636 | 0.2844 | 0.25987 | 0.25087 | 0.23595 | 0.20662 | 0.20423 | 0.21812 | 0.22013 | 0.22247 | 0.24047 | 0.27129 | 0.28875 | 0.31601 | 0.35 | 0.39907 | 0.44319 | 0.45833 | 0.46404 | 0.44585 | 0.42313 | 0.4025 | 0.38179 | 0.36016 | 0.34333 | 0.33171 | 0.31088 | 0.28524 | 0.2588 | 0.22274 | 0 | 0 | 0 | 0 | 0 | 0 | 0 | 0 | 0 | 0 | 0 | 0 | 0 | 0 | 0 | 0 | 0 | 0 | 0 | 0 | 0 | 0 | 0 | 0 | 0 | 0 | 0 | 0 | 0 | 0 | 0 | 0 | 0 | 0 | 0 | 0 | 0 | 0 | 0 | 0 | 0 | 0 | 0 | 0 | 0 | 0 | 0 | 0 | 0
1 | 3 | 2019-01-03 | 13.8666 | 0.1951 | 0.17347 | 0.15905 | 0.14863 | 0.13982 | 0.13421 | 0.1326 | 0.131 | 0.1298 | 0.1302 | 0.1314 | 0.13821 | 0.14623 | 0.15344 | 0.17587 | 0.20592 | 0.23877 | 0.27763 | 0.29846 | 0.31929 | 0.33572 | 0.33692 | 0.34373 | 0.35375 | 0.36016 | 0.36176 | 0.35895 | 0.34573 | 0.33972 | 0.34413 | 0.35415 | 0.37899 | 0.41011 | 0.44248 | 0.4805 | 0.4797 | 0.46816 | 0.45166 | 0.43231 | 0.41696 | 0.40022 | 0.38139 | 0.36216 | 0.33732 | 0.31368 | 0.27763 | 0.23797 | 0.20151 | 1.0452 | 0 | 0 | 0 | 0 | 0 | 0 | 0 | 0 | 0 | 0 | 0 | 0 | 0 | 0 | 5.8051e-06 | 0.00012094 | 0.0058896 | 0.0082331 | 0.027136 | 0.041802 | 0.054412 | 0.073523 | 0.10242 | 0.10143 | 0.1115 | 0.09135 | 0.10072 | 0.10727 | 0.074091 | 0.059464 | 0.044637 | 0.027175 | 0.0082866 | 0.0042719 | 0.0013808 | 5.0956e-05 | 0 | 0 | 0 | 0 | 0 | 0 | 0 | 0 | 0 | 0 | 0 | 0 | 0 | 0 | 0 | 0 | 0 | 0 | 0 | 0 | 0 | 0 | 0 | 0 | 0 | 0 | 0 | 0 | 0 | 0 | 0 | 0 | 0 | 0 | 0 | 0 | 0 | 0 | 0 | 0 | 0 | 0 | 0 | 0 | 0 | 0 | 0 | 0 | 0 | 0 | 0 | 0 | 0 | 0 | 0 | 0 | 0 | 0 | 0 | 0 | 0 | 1.0452 | 0 | 0 | 0 | 0 | 0 | 0 | 0 | 0 | 0 | 0 | 0 | 0 | 0 | 0 | 5.8051e-06 | 0.00012094 | 0.0058896 | 0.0082331 | 0.027136 | 0.041802 | 0.054412 | 0.073523 | 0.10242 | 0.10143 | 0.1115 | 0.09135 | 0.10072 | 0.10727 | 0.074091 | 0.059464 | 0.044637 | 0.027175 | 0.0082866 | 0.0042719 | 0.0013808 | 5.0956e-05 | 0 | 0 | 0 | 0 | 0 | 0 | 0 | 0 | 0 | 0 | 0 | 0 | 12.8214 | 0.1951 | 0.17347 | 0.15905 | 0.14863 | 0.13982 | 0.13421 | 0.1326 | 0.131 | 0.1298 | 0.1302 | 0.1314 | 0.13821 | 0.14623 | 0.15344 | 0.17587 | 0.2058 | 0.23288 | 0.2694 | 0.27132 | 0.27749 | 0.28131 | 0.2634 | 0.24131 | 0.25231 | 0.24866 | 0.27041 | 0.25824 | 0.23846 | 0.26563 | 0.28467 | 0.30951 | 0.35181 | 0.40183 | 0.43821 | 0.47912 | 0.47965 | 0.46816 | 0.45166 | 0.43231 | 0.41696 | 0.40022 | 0.38139 | 0.36216 | 0.33732 | 0.31368 | 0.27763 | 0.23797 | 0.20151 | 0 | 0 | 0 | 0 | 0 | 0 | 0 | 0 | 0 | 0 | 0 | 0 | 0 | 0 | 0 | 0 | 0 | 0 | 0 | 0 | 0 | 0 | 0 | 0 | 0 | 0 | 0 | 0 | 0 | 0 | 0 | 0 | 0 | 0 | 0 | 0 | 0 | 0 | 0 | 0 | 0 | 0 | 0 | 0 | 0 | 0 | 0 | 0 | 0
1 | 4 | 2019-01-04 | 13.2493 | 0.17307 | 0.15264 | 0.14222 | 0.13501 | 0.1286 | 0.12499 | 0.12499 | 0.12379 | 0.12419 | 0.1282 | 0.13381 | 0.14623 | 0.17587 | 0.20752 | 0.24999 | 0.28003 | 0.29365 | 0.29245 | 0.29285 | 0.29205 | 0.28684 | 0.28724 | 0.28444 | 0.28684 | 0.29606 | 0.29646 | 0.29125 | 0.28524 | 0.28163 | 0.29005 | 0.30127 | 0.32931 | 0.36617 | 0.41484 | 0.45807 | 0.46444 | 0.46572 | 0.45622 | 0.43555 | 0.4132 | 0.39661 | 0.38339 | 0.36697 | 0.34493 | 0.3221 | 0.28163 | 0.24117 | 0.19951 | 1.5687 | 0 | 0 | 0 | 0 | 0 | 0 | 0 | 0 | 0 | 0 | 0 | 0 | 0 | 0 | 0 | 0 | 0.0039428 | 0.012999 | 0.032286 | 0.057406 | 0.096494 | 0.13213 | 0.13993 | 0.12505 | 0.16961 | 0.17461 | 0.17915 | 0.18428 | 0.10888 | 0.070569 | 0.047874 | 0.024692 | 0.0049029 | 0.0026455 | 0.0011842 | 8.0465e-05 | 0 | 0 | 0 | 0 | 0 | 0 | 0 | 0 | 0 | 0 | 0 | 0 | 0 | 0 | 0 | 0 | 0 | 0 | 0 | 0 | 0 | 0 | 0 | 0 | 0 | 0 | 0 | 0 | 0 | 0 | 0 | 0 | 0 | 0 | 0 | 0 | 0 | 0 | 0 | 0 | 0 | 0 | 0 | 0 | 0 | 0 | 0 | 0 | 0 | 0 | 0 | 0 | 0 | 0 | 0 | 0 | 0 | 0 | 0 | 0 | 0 | 1.5687 | 0 | 0 | 0 | 0 | 0 | 0 | 0 | 0 | 0 | 0 | 0 | 0 | 0 | 0 | 0 | 0 | 0.0039428 | 0.012999 | 0.032286 | 0.057406 | 0.096494 | 0.13213 | 0.13993 | 0.12505 | 0.16961 | 0.17461 | 0.17915 | 0.18428 | 0.10888 | 0.070569 | 0.047874 | 0.024692 | 0.0049029 | 0.0026455 | 0.0011842 | 8.0465e-05 | 0 | 0 | 0 | 0 | 0 | 0 | 0 | 0 | 0 | 0 | 0 | 0 | 11.6806 | 0.17307 | 0.15264 | 0.14222 | 0.13501 | 0.1286 | 0.12499 | 0.12499 | 0.12379 | 0.12419 | 0.1282 | 0.13381 | 0.14623 | 0.17587 | 0.20752 | 0.24999 | 0.28003 | 0.28971 | 0.27945 | 0.26057 | 0.23464 | 0.19035 | 0.15511 | 0.1445 | 0.16179 | 0.12645 | 0.12185 | 0.1121 | 0.10096 | 0.17275 | 0.21948 | 0.25339 | 0.30462 | 0.36126 | 0.41219 | 0.45688 | 0.46436 | 0.46572 | 0.45622 | 0.43555 | 0.4132 | 0.39661 | 0.38339 | 0.36697 | 0.34493 | 0.3221 | 0.28163 | 0.24117 | 0.19951 | 0 | 0 | 0 | 0 | 0 | 0 | 0 | 0 | 0 | 0 | 0 | 0 | 0 | 0 | 0 | 0 | 0 | 0 | 0 | 0 | 0 | 0 | 0 | 0 | 0 | 0 | 0 | 0 | 0 | 0 | 0 | 0 | 0 | 0 | 0 | 0 | 0 | 0 | 0 | 0 | 0 | 0 | 0 | 0 | 0 | 0 | 0 | 0 | 0
1 | 5 | 2019-01-05 | 12.8964 | 0.17267 | 0.15183 | 0.14302 | 0.13661 | 0.129 | 0.12499 | 0.12579 | 0.12499 | 0.12499 | 0.1298 | 0.13461 | 0.14863 | 0.17547 | 0.20311 | 0.24358 | 0.27643 | 0.28764 | 0.28644 | 0.28404 | 0.27883 | 0.26721 | 0.26521 | 0.26281 | 0.26321 | 0.26962 | 0.26962 | 0.26561 | 0.2612 | 0.26441 | 0.27482 | 0.28444 | 0.31008 | 0.35094 | 0.40186 | 0.44625 | 0.4634 | 0.46311 | 0.45074 | 0.43271 | 0.4124 | 0.39781 | 0.38019 | 0.36336 | 0.34573 | 0.3221 | 0.28043 | 0.24117 | 0.20351 | 1.9152 | 0 | 0 | 0 | 0 | 0 | 0 | 0 | 0 | 0 | 0 | 0 | 0 | 0 | 0 | 0 | 1.7254e-05 | 0.0033176 | 0.010556 | 0.031088 | 0.063195 | 0.10267 | 0.12751 | 0.13294 | 0.14796 | 0.16566 | 0.17384 | 0.25917 | 0.29389 | 0.20341 | 0.11219 | 0.05007 | 0.024603 | 0.0092094 | 0.0027461 | 0.0010925 | 8.3207e-05 | 0 | 0 | 0 | 0 | 0 | 0 | 0 | 0 | 0 | 0 | 0 | 0 | 0.03269 | 0 | 0 | 0 | 0 | 0 | 0 | 0 | 0 | 0 | 0 | 0 | 0 | 0 | 0 | 0 | 0 | 0 | 0 | 0 | 0 | 0 | 0 | 0 | 0 | 0 | 0 | 0 | 0.03269 | 0 | 0 | 0 | 0 | 0 | 0 | 0 | 0 | 0 | 0 | 0 | 0 | 0 | 0 | 0 | 0 | 0 | 0 | 0 | 0 | 1.8825 | 0 | 0 | 0 | 0 | 0 | 0 | 0 | 0 | 0 | 0 | 0 | 0 | 0 | 0 | 0 | 1.7254e-05 | 0.0033176 | 0.010556 | 0.031088 | 0.063195 | 0.10267 | 0.12751 | 0.13294 | 0.14796 | 0.16566 | 0.17384 | 0.25917 | 0.2612 | 0.20341 | 0.11219 | 0.05007 | 0.024603 | 0.0092094 | 0.0027461 | 0.0010925 | 8.3207e-05 | 0 | 0 | 0 | 0 | 0 | 0 | 0 | 0 | 0 | 0 | 0 | 0 | 11.0139 | 0.17267 | 0.15183 | 0.14302 | 0.13661 | 0.129 | 0.12499 | 0.12579 | 0.12499 | 0.12499 | 0.1298 | 0.13461 | 0.14863 | 0.17547 | 0.20311 | 0.24358 | 0.27641 | 0.28433 | 0.27589 | 0.25295 | 0.21564 | 0.16455 | 0.1377 | 0.12987 | 0.11525 | 0.10396 | 0.095777 | 0.0064383 | 0 | 0.060998 | 0.16263 | 0.23437 | 0.28548 | 0.34173 | 0.39911 | 0.44516 | 0.46331 | 0.46311 | 0.45074 | 0.43271 | 0.4124 | 0.39781 | 0.38019 | 0.36336 | 0.34573 | 0.3221 | 0.28043 | 0.24117 | 0.20351 | 0.03269 | 0 | 0 | 0 | 0 | 0 | 0 | 0 | 0 | 0 | 0 | 0 | 0 | 0 | 0 | 0 | 0 | 0 | 0 | 0 | 0 | 0 | 0 | 0 | 0 | 0 | 0 | 0 | 0.03269 | 0 | 0 | 0 | 0 | 0 | 0 | 0 | 0 | 0 | 0 | 0 | 0 | 0 | 0 | 0 | 0 | 0 | 0 | 0 | 0
1 | 6 | 2019-01-06 | 12.981 | 0.17587 | 0.15384 | 0.14422 | 0.13701 | 0.1302 | 0.1266 | 0.12619 | 0.12499 | 0.12459 | 0.1282 | 0.13501 | 0.14863 | 0.17507 | 0.20351 | 0.24598 | 0.28163 | 0.28845 | 0.28885 | 0.28644 | 0.28404 | 0.27162 | 0.27242 | 0.26801 | 0.26841 | 0.27723 | 0.27643 | 0.27122 | 0.26681 | 0.26401 | 0.27282 | 0.28444 | 0.30928 | 0.35054 | 0.40102 | 0.44597 | 0.46031 | 0.46307 | 0.4519 | 0.43519 | 0.41668 | 0.40022 | 0.38259 | 0.36496 | 0.34373 | 0.3213 | 0.28123 | 0.24277 | 0.20752 | 1.5996 | 0 | 0 | 0 | 0 | 0 | 0 | 0 | 0 | 0 | 0 | 0 | 0 | 0 | 0 | 1.1449e-05 | 0.0012329 | 0.0078074 | 0.01764 | 0.037921 | 0.064163 | 0.090385 | 0.1139 | 0.1364 | 0.15135 | 0.16992 | 0.18888 | 0.16034 | 0.13857 | 0.11237 | 0.078642 | 0.073582 | 0.039554 | 0.012724 | 0.0031004 | 0.0010033 | 0.00012207 | 0 | 0 | 0 | 0 | 0 | 0 | 0 | 0 | 0 | 0 | 0 | 0 | 0 | 0 | 0 | 0 | 0 | 0 | 0 | 0 | 0 | 0 | 0 | 0 | 0 | 0 | 0 | 0 | 0 | 0 | 0 | 0 | 0 | 0 | 0 | 0 | 0 | 0 | 0 | 0 | 0 | 0 | 0 | 0 | 0 | 0 | 0 | 0 | 0 | 0 | 0 | 0 | 0 | 0 | 0 | 0 | 0 | 0 | 0 | 0 | 0 | 1.5996 | 0 | 0 | 0 | 0 | 0 | 0 | 0 | 0 | 0 | 0 | 0 | 0 | 0 | 0 | 1.1449e-05 | 0.0012329 | 0.0078074 | 0.01764 | 0.037921 | 0.064163 | 0.090385 | 0.1139 | 0.1364 | 0.15135 | 0.16992 | 0.18888 | 0.16034 | 0.13857 | 0.11237 | 0.078642 | 0.073582 | 0.039554 | 0.012724 | 0.0031004 | 0.0010033 | 0.00012207 | 0 | 0 | 0 | 0 | 0 | 0 | 0 | 0 | 0 | 0 | 0 | 0 | 11.3814 | 0.17587 | 0.15384 | 0.14422 | 0.13701 | 0.1302 | 0.1266 | 0.12619 | 0.12499 | 0.12459 | 0.1282 | 0.13501 | 0.14863 | 0.17507 | 0.20351 | 0.24597 | 0.2804 | 0.28064 | 0.27121 | 0.24852 | 0.21988 | 0.18123 | 0.15852 | 0.13161 | 0.11707 | 0.10731 | 0.087543 | 0.11088 | 0.12824 | 0.15163 | 0.19418 | 0.21086 | 0.26972 | 0.33782 | 0.39792 | 0.44497 | 0.46019 | 0.46307 | 0.4519 | 0.43519 | 0.41668 | 0.40022 | 0.38259 | 0.36496 | 0.34373 | 0.3213 | 0.28123 | 0.24277 | 0.20752 | 0 | 0 | 0 | 0 | 0 | 0 | 0 | 0 | 0 | 0 | 0 | 0 | 0 | 0 | 0 | 0 | 0 | 0 | 0 | 0 | 0 | 0 | 0 | 0 | 0 | 0 | 0 | 0 | 0 | 0 | 0 | 0 | 0 | 0 | 0 | 0 | 0 | 0 | 0 | 0 | 0 | 0 | 0 | 0 | 0 | 0 | 0 | 0 | 0
1 | 7 | 2019-01-07 | 12.9781 | 0.17427 | 0.15424 | 0.14422 | 0.13541 | 0.1314 | 0.127 | 0.1266 | 0.12499 | 0.12459 | 0.1294 | 0.13581 | 0.14663 | 0.17667 | 0.20712 | 0.24678 | 0.28043 | 0.28724 | 0.28965 | 0.29045 | 0.28604 | 0.27643 | 0.27282 | 0.26761 | 0.26681 | 0.27362 | 0.27482 | 0.27282 | 0.26721 | 0.26761 | 0.27843 | 0.28684 | 0.31168 | 0.35094 | 0.39942 | 0.44621 | 0.45931 | 0.46115 | 0.45022 | 0.43495 | 0.41115 | 0.39741 | 0.38019 | 0.36016 | 0.34213 | 0.31929 | 0.28123 | 0.24277 | 0.20592 | 2.1694 | 0 | 0 | 0 | 0 | 0 | 0 | 0 | 0 | 0 | 0 | 0 | 0 | 0 | 0 | 0 | 0 | 0.0053684 | 0.017339 | 0.04293 | 0.063904 | 0.081905 | 0.10283 | 0.146 | 0.15639 | 0.23806 | 0.35388 | 0.24 | 0.20835 | 0.20157 | 0.14796 | 0.10209 | 0.045849 | 0.011191 | 0.0027742 | 0.0009206 | 5.4181e-05 | 0 | 0 | 0 | 0 | 0 | 0 | 0 | 0 | 0 | 0 | 0 | 0 | 0.07906 | 0 | 0 | 0 | 0 | 0 | 0 | 0 | 0 | 0 | 0 | 0 | 0 | 0 | 0 | 0 | 0 | 0 | 0 | 0 | 0 | 0 | 0 | 0 | 0 | 0 | 0.07906 | 0 | 0 | 0 | 0 | 0 | 0 | 0 | 0 | 0 | 0 | 0 | 0 | 0 | 0 | 0 | 0 | 0 | 0 | 0 | 0 | 0 | 0 | 2.0903 | 0 | 0 | 0 | 0 | 0 | 0 | 0 | 0 | 0 | 0 | 0 | 0 | 0 | 0 | 0 | 0 | 0.0053684 | 0.017339 | 0.04293 | 0.063904 | 0.081905 | 0.10283 | 0.146 | 0.15639 | 0.23806 | 0.27482 | 0.24 | 0.20835 | 0.20157 | 0.14796 | 0.10209 | 0.045849 | 0.011191 | 0.0027742 | 0.0009206 | 5.4181e-05 | 0 | 0 | 0 | 0 | 0 | 0 | 0 | 0 | 0 | 0 | 0 | 0 | 10.8878 | 0.17427 | 0.15424 | 0.14422 | 0.13541 | 0.1314 | 0.127 | 0.1266 | 0.12499 | 0.12459 | 0.1294 | 0.13581 | 0.14663 | 0.17667 | 0.20712 | 0.24678 | 0.28043 | 0.28188 | 0.27231 | 0.24752 | 0.22214 | 0.19452 | 0.16999 | 0.12162 | 0.11042 | 0.035566 | 0 | 0.032821 | 0.058858 | 0.066044 | 0.13047 | 0.18475 | 0.26583 | 0.33975 | 0.39664 | 0.44529 | 0.45925 | 0.46115 | 0.45022 | 0.43495 | 0.41115 | 0.39741 | 0.38019 | 0.36016 | 0.34213 | 0.31929 | 0.28123 | 0.24277 | 0.20592 | 0.07906 | 0 | 0 | 0 | 0 | 0 | 0 | 0 | 0 | 0 | 0 | 0 | 0 | 0 | 0 | 0 | 0 | 0 | 0 | 0 | 0 | 0 | 0 | 0 | 0 | 0 | 0.07906 | 0.046239 | 0 | 0 | 0 | 0 | 0 | 0 | 0 | 0 | 0 | 0 | 0 | 0 | 0 | 0 | 0 | 0 | 0 | 0 | 0 | 0 | 0
1 | 8 | 2019-01-08 | 13.0377 | 0.17587 | 0.15824 | 0.14823 | 0.13861 | 0.1326 | 0.127 | 0.12619 | 0.12579 | 0.12499 | 0.1294 | 0.13581 | 0.14542 | 0.17427 | 0.20311 | 0.24678 | 0.27563 | 0.29165 | 0.29325 | 0.29325 | 0.29245 | 0.28724 | 0.28244 | 0.28163 | 0.28324 | 0.29085 | 0.28925 | 0.28684 | 0.27923 | 0.27482 | 0.28204 | 0.29125 | 0.31408 | 0.35094 | 0.39581 | 0.42766 | 0.44677 | 0.45154 | 0.44417 | 0.42434 | 0.4007 | 0.38539 | 0.36937 | 0.35214 | 0.33532 | 0.31849 | 0.28444 | 0.25079 | 0.21834 | 2.1849 | 0 | 0 | 0 | 0 | 0 | 0 | 0 | 0 | 0 | 0 | 0 | 0 | 0 | 0 | 0 | 0.00030541 | 0.0059246 | 0.025106 | 0.059112 | 0.08888 | 0.12543 | 0.15819 | 0.18387 | 0.21313 | 0.23808 | 0.25413 | 0.26425 | 0.21262 | 0.15824 | 0.093582 | 0.060094 | 0.026321 | 0.013686 | 0.0025088 | 0.0012892 | 0.00013707 | 5.8051e-06 | 0 | 0 | 0 | 0 | 0 | 0 | 0 | 0 | 0 | 0 | 0 | 0 | 0 | 0 | 0 | 0 | 0 | 0 | 0 | 0 | 0 | 0 | 0 | 0 | 0 | 0 | 0 | 0 | 0 | 0 | 0 | 0 | 0 | 0 | 0 | 0 | 0 | 0 | 0 | 0 | 0 | 0 | 0 | 0 | 0 | 0 | 0 | 0 | 0 | 0 | 0 | 0 | 0 | 0 | 0 | 0 | 0 | 0 | 0 | 0 | 2.1849 | 0 | 0 | 0 | 0 | 0 | 0 | 0 | 0 | 0 | 0 | 0 | 0 | 0 | 0 | 0 | 0.00030541 | 0.0059246 | 0.025106 | 0.059112 | 0.08888 | 0.12543 | 0.15819 | 0.18387 | 0.21313 | 0.23808 | 0.25413 | 0.26425 | 0.21262 | 0.15824 | 0.093582 | 0.060094 | 0.026321 | 0.013686 | 0.0025088 | 0.0012892 | 0.00013707 | 5.8051e-06 | 0 | 0 | 0 | 0 | 0 | 0 | 0 | 0 | 0 | 0 | 0 | 10.8528 | 0.17587 | 0.15824 | 0.14823 | 0.13861 | 0.1326 | 0.127 | 0.12619 | 0.12579 | 0.12499 | 0.1294 | 0.13581 | 0.14542 | 0.17427 | 0.20311 | 0.24678 | 0.27532 | 0.28573 | 0.26815 | 0.23414 | 0.20357 | 0.16182 | 0.12425 | 0.097768 | 0.070107 | 0.052774 | 0.035117 | 0.022597 | 0.066615 | 0.11658 | 0.18845 | 0.23116 | 0.28776 | 0.33726 | 0.3933 | 0.42637 | 0.44663 | 0.45153 | 0.44417 | 0.42434 | 0.4007 | 0.38539 | 0.36937 | 0.35214 | 0.33532 | 0.31849 | 0.28444 | 0.25079 | 0.21834 | 0 | 0 | 0 | 0 | 0 | 0 | 0 | 0 | 0 | 0 | 0 | 0 | 0 | 0 | 0 | 0 | 0 | 0 | 0 | 0 | 0 | 0 | 0 | 0 | 0 | 0 | 0 | 0 | 0 | 0 | 0 | 0 | 0 | 0 | 0 | 0 | 0 | 0 | 0 | 0 | 0 | 0 | 0 | 0 | 0 | 0 | 0 | 0 | 0
1 | 9 | 2019-01-09 | 13.1695 | 0.18909 | 0.16826 | 0.15544 | 0.14462 | 0.13701 | 0.1302 | 0.1294 | 0.127 | 0.1266 | 0.1282 | 0.1318 | 0.13982 | 0.15384 | 0.16826 | 0.18989 | 0.21954 | 0.2572 | 0.29085 | 0.30487 | 0.31769 | 0.31489 | 0.31689 | 0.30808 | 0.30167 | 0.30767 | 0.30968 | 0.30808 | 0.29966 | 0.29526 | 0.30607 | 0.31208 | 0.32811 | 0.35134 | 0.39501 | 0.43916 | 0.45675 | 0.46243 | 0.44585 | 0.42277 | 0.39982 | 0.37939 | 0.35855 | 0.34173 | 0.32771 | 0.30848 | 0.28324 | 0.2568 | 0.22274 | 2.5694 | 0 | 0 | 0 | 0 | 0 | 0 | 0 | 0 | 0 | 0 | 0 | 0 | 0 | 0 | 5.8051e-06 | 6.4179e-05 | 0.0039455 | 0.010332 | 0.028519 | 0.060925 | 0.106 | 0.20821 | 0.21643 | 0.27648 | 0.29324 | 0.34157 | 0.33055 | 0.30439 | 0.18897 | 0.086893 | 0.056369 | 0.034214 | 0.015991 | 0.0036282 | 0.0023956 | 0.00028864 | 1.7254e-05 | 0 | 0 | 0 | 0 | 0 | 0 | 0 | 0 | 0 | 0 | 0 | 0.059095 | 0 | 0 | 0 | 0 | 0 | 0 | 0 | 0 | 0 | 0 | 0 | 0 | 0 | 0 | 0 | 0 | 0 | 0 | 0 | 0 | 0 | 0 | 0 | 0 | 0 | 0.031897 | 0.02247 | 0.0047287 | 0 | 0 | 0 | 0 | 0 | 0 | 0 | 0 | 0 | 0 | 0 | 0 | 0 | 0 | 0 | 0 | 0 | 0 | 0 | 0 | 2.5103 | 0 | 0 | 0 | 0 | 0 | 0 | 0 | 0 | 0 | 0 | 0 | 0 | 0 | 0 | 5.8051e-06 | 6.4179e-05 | 0.0039455 | 0.010332 | 0.028519 | 0.060925 | 0.106 | 0.20821 | 0.21643 | 0.27648 | 0.29324 | 0.30968 | 0.30808 | 0.29966 | 0.18897 | 0.086893 | 0.056369 | 0.034214 | 0.015991 | 0.0036282 | 0.0023956 | 0.00028864 | 1.7254e-05 | 0 | 0 | 0 | 0 | 0 | 0 | 0 | 0 | 0 | 0 | 0 | 10.6591 | 0.18909 | 0.16826 | 0.15544 | 0.14462 | 0.13701 | 0.1302 | 0.1294 | 0.127 | 0.1266 | 0.1282 | 0.1318 | 0.13982 | 0.15384 | 0.16826 | 0.18989 | 0.21947 | 0.25325 | 0.28052 | 0.27635 | 0.25677 | 0.20889 | 0.10868 | 0.091647 | 0.025188 | 0.014434 | 0 | 0 | 0 | 0.10628 | 0.21918 | 0.25571 | 0.29389 | 0.33535 | 0.39138 | 0.43676 | 0.45646 | 0.46242 | 0.44585 | 0.42277 | 0.39982 | 0.37939 | 0.35855 | 0.34173 | 0.32771 | 0.30848 | 0.28324 | 0.2568 | 0.22274 | 0.059095 | 0 | 0 | 0 | 0 | 0 | 0 | 0 | 0 | 0 | 0 | 0 | 0 | 0 | 0 | 0 | 0 | 0 | 0 | 0 | 0 | 0 | 0 | 0 | 0 | 0 | 0.031897 | 0.054367 | 0.059095 | 0 | 0 | 0 | 0 | 0 | 0 | 0 | 0 | 0 | 0 | 0 | 0 | 0 | 0 | 0 | 0 | 0 | 0 | 0 | 0
1 | 10 | 2019-01-10 | 13.7265 | 0.1919 | 0.17066 | 0.15664 | 0.14583 | 0.13741 | 0.1318 | 0.1306 | 0.129 | 0.1282 | 0.1286 | 0.1298 | 0.13661 | 0.14422 | 0.15224 | 0.17467 | 0.20472 | 0.23837 | 0.27522 | 0.29606 | 0.31729 | 0.33251 | 0.33492 | 0.34013 | 0.35254 | 0.35935 | 0.36056 | 0.35775 | 0.34413 | 0.33652 | 0.33932 | 0.35054 | 0.37137 | 0.4009 | 0.43491 | 0.47557 | 0.47918 | 0.46656 | 0.44897 | 0.42886 | 0.413 | 0.39541 | 0.37618 | 0.35655 | 0.33251 | 0.30968 | 0.27522 | 0.23476 | 0.19871 | 2.1146 | 0 | 0 | 0 | 0 | 0 | 0 | 0 | 0 | 0 | 0 | 0 | 0 | 0 | 0 | 8.0627e-05 | 0.0018665 | 0.0085087 | 0.023729 | 0.043878 | 0.088575 | 0.14432 | 0.18901 | 0.20013 | 0.20504 | 0.22853 | 0.23361 | 0.23687 | 0.19422 | 0.12458 | 0.092677 | 0.056508 | 0.029609 | 0.010835 | 0.0013757 | 0.00050827 | 0.00012368 | 2.3059e-05 | 0 | 0 | 0 | 0 | 0 | 0 | 0 | 0 | 0 | 0 | 0 | 0 | 0 | 0 | 0 | 0 | 0 | 0 | 0 | 0 | 0 | 0 | 0 | 0 | 0 | 0 | 0 | 0 | 0 | 0 | 0 | 0 | 0 | 0 | 0 | 0 | 0 | 0 | 0 | 0 | 0 | 0 | 0 | 0 | 0 | 0 | 0 | 0 | 0 | 0 | 0 | 0 | 0 | 0 | 0 | 0 | 0 | 0 | 0 | 0 | 2.1146 | 0 | 0 | 0 | 0 | 0 | 0 | 0 | 0 | 0 | 0 | 0 | 0 | 0 | 0 | 8.0627e-05 | 0.0018665 | 0.0085087 | 0.023729 | 0.043878 | 0.088575 | 0.14432 | 0.18901 | 0.20013 | 0.20504 | 0.22853 | 0.23361 | 0.23687 | 0.19422 | 0.12458 | 0.092677 | 0.056508 | 0.029609 | 0.010835 | 0.0013757 | 0.00050827 | 0.00012368 | 2.3059e-05 | 0 | 0 | 0 | 0 | 0 | 0 | 0 | 0 | 0 | 0 | 0 | 11.6119 | 0.1919 | 0.17066 | 0.15664 | 0.14583 | 0.13741 | 0.1318 | 0.1306 | 0.129 | 0.1282 | 0.1286 | 0.1298 | 0.13661 | 0.14422 | 0.15224 | 0.17459 | 0.20285 | 0.22986 | 0.2515 | 0.25218 | 0.22871 | 0.1882 | 0.14591 | 0.14 | 0.1475 | 0.13083 | 0.12694 | 0.12088 | 0.14991 | 0.21194 | 0.24665 | 0.29403 | 0.34176 | 0.39006 | 0.43354 | 0.47507 | 0.47906 | 0.46654 | 0.44897 | 0.42886 | 0.413 | 0.39541 | 0.37618 | 0.35655 | 0.33251 | 0.30968 | 0.27522 | 0.23476 | 0.19871 | 0 | 0 | 0 | 0 | 0 | 0 | 0 | 0 | 0 | 0 | 0 | 0 | 0 | 0 | 0 | 0 | 0 | 0 | 0 | 0 | 0 | 0 | 0 | 0 | 0 | 0 | 0 | 0 | 0 | 0 | 0 | 0 | 0 | 0 | 0 | 0 | 0 | 0 | 0 | 0 | 0 | 0 | 0 | 0 | 0 | 0 | 0 | 0 | 0
1 | 11 | 2019-01-11 | 12.9806 | 0.16946 | 0.14983 | 0.13982 | 0.1326 | 0.1266 | 0.12299 | 0.12339 | 0.12179 | 0.12259 | 0.1266 | 0.1318 | 0.14462 | 0.17347 | 0.20391 | 0.24478 | 0.27362 | 0.28764 | 0.28845 | 0.28804 | 0.28684 | 0.28204 | 0.28163 | 0.27803 | 0.28083 | 0.29005 | 0.29085 | 0.28604 | 0.27923 | 0.27482 | 0.28244 | 0.29325 | 0.31889 | 0.35294 | 0.40114 | 0.44797 | 0.45715 | 0.45935 | 0.44877 | 0.42854 | 0.40599 | 0.3894 | 0.37538 | 0.35895 | 0.33732 | 0.31489 | 0.27563 | 0.23556 | 0.1947 | 1.637 | 0 | 0 | 0 | 0 | 0 | 0 | 0 | 0 | 0 | 0 | 0 | 0 | 0 | 0 | 4.6118e-05 | 0.00025349 | 0.0078311 | 0.012538 | 0.025179 | 0.06482 | 0.12068 | 0.18042 | 0.15477 | 0.15815 | 0.17656 | 0.17543 | 0.14731 | 0.13556 | 0.10232 | 0.07656 | 0.056968 | 0.026212 | 0.012295 | 0.0020131 | 0.00086738 | 0.00021205 | 2.3059e-05 | 0 | 0 | 0 | 0 | 0 | 0 | 0 | 0 | 0 | 0 | 0 | 0 | 0 | 0 | 0 | 0 | 0 | 0 | 0 | 0 | 0 | 0 | 0 | 0 | 0 | 0 | 0 | 0 | 0 | 0 | 0 | 0 | 0 | 0 | 0 | 0 | 0 | 0 | 0 | 0 | 0 | 0 | 0 | 0 | 0 | 0 | 0 | 0 | 0 | 0 | 0 | 0 | 0 | 0 | 0 | 0 | 0 | 0 | 0 | 0 | 1.637 | 0 | 0 | 0 | 0 | 0 | 0 | 0 | 0 | 0 | 0 | 0 | 0 | 0 | 0 | 4.6118e-05 | 0.00025349 | 0.0078311 | 0.012538 | 0.025179 | 0.06482 | 0.12068 | 0.18042 | 0.15477 | 0.15815 | 0.17656 | 0.17543 | 0.14731 | 0.13556 | 0.10232 | 0.07656 | 0.056968 | 0.026212 | 0.012295 | 0.0020131 | 0.00086738 | 0.00021205 | 2.3059e-05 | 0 | 0 | 0 | 0 | 0 | 0 | 0 | 0 | 0 | 0 | 0 | 11.3436 | 0.16946 | 0.14983 | 0.13982 | 0.1326 | 0.1266 | 0.12299 | 0.12339 | 0.12179 | 0.12259 | 0.1266 | 0.1318 | 0.14462 | 0.17347 | 0.20391 | 0.24473 | 0.27337 | 0.27981 | 0.27591 | 0.26287 | 0.22202 | 0.16135 | 0.10121 | 0.12326 | 0.12268 | 0.11349 | 0.11542 | 0.13873 | 0.14368 | 0.17251 | 0.20588 | 0.23628 | 0.29268 | 0.34065 | 0.39913 | 0.4471 | 0.45693 | 0.45933 | 0.44877 | 0.42854 | 0.40599 | 0.3894 | 0.37538 | 0.35895 | 0.33732 | 0.31489 | 0.27563 | 0.23556 | 0.1947 | 0 | 0 | 0 | 0 | 0 | 0 | 0 | 0 | 0 | 0 | 0 | 0 | 0 | 0 | 0 | 0 | 0 | 0 | 0 | 0 | 0 | 0 | 0 | 0 | 0 | 0 | 0 | 0 | 0 | 0 | 0 | 0 | 0 | 0 | 0 | 0 | 0 | 0 | 0 | 0 | 0 | 0 | 0 | 0 | 0 | 0 | 0 | 0 | 0
1 | 12 | 2019-01-12 | 12.5713 | 0.16826 | 0.14823 | 0.13982 | 0.13381 | 0.1266 | 0.12259 | 0.12339 | 0.12299 | 0.12259 | 0.1278 | 0.1318 | 0.14623 | 0.17267 | 0.19871 | 0.23757 | 0.26881 | 0.28043 | 0.28123 | 0.27843 | 0.27202 | 0.2612 | 0.258 | 0.25519 | 0.25559 | 0.262 | 0.26281 | 0.2592 | 0.25399 | 0.2564 | 0.26561 | 0.27522 | 0.29806 | 0.33572 | 0.3858 | 0.43427 | 0.45442 | 0.45522 | 0.44164 | 0.42425 | 0.40374 | 0.389 | 0.37057 | 0.35375 | 0.33652 | 0.31368 | 0.27322 | 0.23436 | 0.19791 | 2.6601 | 0 | 0 | 0 | 0 | 0 | 0 | 0 | 0 | 0 | 0 | 0 | 0 | 0 | 0 | 0.00015561 | 0.00077772 | 0.0094113 | 0.029919 | 0.069467 | 0.11405 | 0.16251 | 0.1916 | 0.27186 | 0.34252 | 0.34458 | 0.33568 | 0.24009 | 0.19504 | 0.13203 | 0.094028 | 0.071972 | 0.040569 | 0.011322 | 0.0016077 | 0.00074241 | 0.00016625 | 2.8864e-05 | 0 | 0 | 0 | 0 | 0 | 0 | 0 | 0 | 0 | 0 | 0 | 0.25904 | 0 | 0 | 0 | 0 | 0 | 0 | 0 | 0 | 0 | 0 | 0 | 0 | 0 | 0 | 0 | 0 | 0 | 0 | 0 | 0 | 0 | 0 | 0.016661 | 0.086928 | 0.082574 | 0.072874 | 0 | 0 | 0 | 0 | 0 | 0 | 0 | 0 | 0 | 0 | 0 | 0 | 0 | 0 | 0 | 0 | 0 | 0 | 0 | 0 | 0 | 0 | 2.4011 | 0 | 0 | 0 | 0 | 0 | 0 | 0 | 0 | 0 | 0 | 0 | 0 | 0 | 0 | 0.00015561 | 0.00077772 | 0.0094113 | 0.029919 | 0.069467 | 0.11405 | 0.16251 | 0.1916 | 0.25519 | 0.25559 | 0.262 | 0.26281 | 0.24009 | 0.19504 | 0.13203 | 0.094028 | 0.071972 | 0.040569 | 0.011322 | 0.0016077 | 0.00074241 | 0.00016625 | 2.8864e-05 | 0 | 0 | 0 | 0 | 0 | 0 | 0 | 0 | 0 | 0 | 0 | 10.1703 | 0.16826 | 0.14823 | 0.13982 | 0.13381 | 0.1266 | 0.12259 | 0.12339 | 0.12299 | 0.12259 | 0.1278 | 0.1318 | 0.14623 | 0.17267 | 0.19871 | 0.23741 | 0.26804 | 0.27102 | 0.25131 | 0.20896 | 0.15797 | 0.09869 | 0.066398 | 0 | 0 | 0 | 0 | 0.019114 | 0.058953 | 0.12437 | 0.17158 | 0.20325 | 0.25749 | 0.3244 | 0.38419 | 0.43353 | 0.45426 | 0.45519 | 0.44164 | 0.42425 | 0.40374 | 0.389 | 0.37057 | 0.35375 | 0.33652 | 0.31368 | 0.27322 | 0.23436 | 0.19791 | 0.25904 | 0 | 0 | 0 | 0 | 0 | 0 | 0 | 0 | 0 | 0 | 0 | 0 | 0 | 0 | 0 | 0 | 0 | 0 | 0 | 0 | 0 | 0 | 0.016661 | 0.10359 | 0.18616 | 0.25904 | 0.23992 | 0.18097 | 0.056603 | 0 | 0 | 0 | 0 | 0 | 0 | 0 | 0 | 0 | 0 | 0 | 0 | 0 | 0 | 0 | 0 | 0 | 0 | 0
1 | 13 | 2019-01-13 | 12.6178 | 0.17106 | 0.14983 | 0.14102 | 0.13381 | 0.1274 | 0.12379 | 0.12379 | 0.12219 | 0.12219 | 0.12579 | 0.1322 | 0.14623 | 0.17187 | 0.19871 | 0.23917 | 0.27282 | 0.28043 | 0.28284 | 0.27963 | 0.27643 | 0.26481 | 0.26401 | 0.2592 | 0.2596 | 0.26881 | 0.26881 | 0.26361 | 0.2584 | 0.25519 | 0.26241 | 0.27402 | 0.29606 | 0.33412 | 0.38419 | 0.43283 | 0.45009 | 0.45402 | 0.4416 | 0.42562 | 0.40699 | 0.3906 | 0.37177 | 0.35455 | 0.33372 | 0.31168 | 0.27362 | 0.23516 | 0.20111 | 3.8679 | 0 | 0 | 0 | 0 | 0 | 0 | 0 | 0 | 0 | 0 | 0 | 0 | 0 | 0 | 0.00058196 | 0.0094635 | 0.012855 | 0.041708 | 0.097942 | 0.14815 | 0.17502 | 0.20756 | 0.25484 | 0.26416 | 0.36857 | 0.46992 | 0.46145 | 0.40417 | 0.33489 | 0.25586 | 0.18037 | 0.10912 | 0.048901 | 0.0082286 | 0.0042789 | 0.0019213 | 0.0010309 | 0.00096171 | 0.00096171 | 0.00096171 | 0.00096171 | 0.00097374 | 0.00097374 | 0.00097374 | 0.000144 | 0 | 0 | 0 | 0.72874 | 0 | 0 | 0 | 0 | 0 | 0 | 0 | 0 | 0 | 0 | 0 | 0 | 0 | 0 | 0 | 0 | 0 | 0 | 0 | 0 | 0 | 0 | 0 | 0.0045637 | 0.099753 | 0.20111 | 0.19784 | 0.14577 | 0.079699 | 0 | 0 | 0 | 0 | 0 | 0 | 0 | 0 | 0 | 0 | 0 | 0 | 0 | 0 | 0 | 0 | 0 | 0 | 0 | 3.1392 | 0 | 0 | 0 | 0 | 0 | 0 | 0 | 0 | 0 | 0 | 0 | 0 | 0 | 0 | 0.00058196 | 0.0094635 | 0.012855 | 0.041708 | 0.097942 | 0.14815 | 0.17502 | 0.20756 | 0.25484 | 0.2596 | 0.26881 | 0.26881 | 0.26361 | 0.2584 | 0.25519 | 0.25586 | 0.18037 | 0.10912 | 0.048901 | 0.0082286 | 0.0042789 | 0.0019213 | 0.0010309 | 0.00096171 | 0.00096171 | 0.00096171 | 0.00096171 | 0.00097374 | 0.00097374 | 0.00097374 | 0.000144 | 0 | 0 | 0 | 9.4786 | 0.17106 | 0.14983 | 0.14102 | 0.13381 | 0.1274 | 0.12379 | 0.12379 | 0.12219 | 0.12219 | 0.12579 | 0.1322 | 0.14623 | 0.17187 | 0.19871 | 0.23859 | 0.26336 | 0.26758 | 0.24113 | 0.18169 | 0.12828 | 0.089793 | 0.05645 | 0.0043628 | 0 | 0 | 0 | 0 | 0 | 0 | 0.0065413 | 0.093658 | 0.18694 | 0.28522 | 0.37596 | 0.42855 | 0.44817 | 0.45299 | 0.44064 | 0.42466 | 0.40603 | 0.38964 | 0.3708 | 0.35357 | 0.33274 | 0.31154 | 0.27362 | 0.23516 | 0.20111 | 0.72874 | 0 | 0 | 0 | 0 | 0 | 0 | 0 | 0 | 0 | 0 | 0 | 0 | 0 | 0 | 0 | 0 | 0 | 0 | 0 | 0 | 0 | 0 | 0 | 0.0045637 | 0.10432 | 0.30543 | 0.50327 | 0.64904 | 0.72874 | 0.7222 | 0.62854 | 0.44161 | 0.15639 | 0 | 0 | 0 | 0 | 0 | 0 | 0 | 0 | 0 | 0 | 0 | 0 | 0 | 0 | 0
1 | 14 | 2019-01-14 | 12.8617 | 0.17307 | 0.15304 | 0.14342 | 0.13461 | 0.131 | 0.1266 | 0.12619 | 0.12499 | 0.12459 | 0.1294 | 0.13581 | 0.14663 | 0.17627 | 0.20592 | 0.24438 | 0.27723 | 0.28444 | 0.28885 | 0.28965 | 0.28444 | 0.27522 | 0.27122 | 0.26561 | 0.26481 | 0.27162 | 0.27322 | 0.27122 | 0.26481 | 0.26521 | 0.27482 | 0.28324 | 0.30567 | 0.34173 | 0.3894 | 0.4398 | 0.45618 | 0.45899 | 0.44729 | 0.43211 | 0.40799 | 0.39421 | 0.37578 | 0.35615 | 0.33812 | 0.31529 | 0.27803 | 0.23997 | 0.20351 | 3.9439 | 0 | 0 | 0 | 0 | 0 | 0 | 0 | 0 | 0 | 0 | 0 | 0 | 0 | 0 | 5.7567e-05 | 0.00053004 | 0.020379 | 0.050721 | 0.1091 | 0.19168 | 0.23932 | 0.32604 | 0.38807 | 0.41858 | 0.44092 | 0.43754 | 0.35365 | 0.25935 | 0.28146 | 0.19013 | 0.12243 | 0.068345 | 0.0281 | 0.0098863 | 0.0056829 | 0.0017689 | 0.0001132 | 5.8051e-06 | 0 | 0 | 0 | 0 | 0 | 0 | 0 | 0 | 0 | 0 | 0.76336 | 0 | 0 | 0 | 0 | 0 | 0 | 0 | 0 | 0 | 0 | 0 | 0 | 0 | 0 | 0 | 0 | 0 | 0 | 0 | 0 | 0 | 0.05482 | 0.12246 | 0.15377 | 0.1693 | 0.16432 | 0.082435 | 0 | 0.016249 | 0 | 0 | 0 | 0 | 0 | 0 | 0 | 0 | 0 | 0 | 0 | 0 | 0 | 0 | 0 | 0 | 0 | 0 | 0 | 3.1805 | 0 | 0 | 0 | 0 | 0 | 0 | 0 | 0 | 0 | 0 | 0 | 0 | 0 | 0 | 5.7567e-05 | 0.00053004 | 0.020379 | 0.050721 | 0.1091 | 0.19168 | 0.23932 | 0.27122 | 0.26561 | 0.26481 | 0.27162 | 0.27322 | 0.27122 | 0.25935 | 0.26521 | 0.19013 | 0.12243 | 0.068345 | 0.0281 | 0.0098863 | 0.0056829 | 0.0017689 | 0.0001132 | 5.8051e-06 | 0 | 0 | 0 | 0 | 0 | 0 | 0 | 0 | 0 | 0 | 9.6812 | 0.17307 | 0.15304 | 0.14342 | 0.13461 | 0.131 | 0.1266 | 0.12619 | 0.12499 | 0.12459 | 0.1294 | 0.13581 | 0.14663 | 0.17627 | 0.20592 | 0.24432 | 0.2767 | 0.26406 | 0.23812 | 0.18054 | 0.092763 | 0.035908 | 0 | 0 | 0 | 0 | 0 | 0 | 0.0054635 | 0 | 0.084698 | 0.16081 | 0.23733 | 0.31363 | 0.37951 | 0.43412 | 0.45442 | 0.45888 | 0.44728 | 0.43211 | 0.40799 | 0.39421 | 0.37578 | 0.35615 | 0.33812 | 0.31529 | 0.27803 | 0.23997 | 0.20351 | 0.75789 | 0 | 0 | 0 | 0 | 0 | 0 | 0 | 0 | 0 | 0 | 0 | 0 | 0 | 0 | 0 | 0 | 0 | 0 | 0 | 0 | 0 | 0.05482 | 0.17728 | 0.33106 | 0.50035 | 0.66467 | 0.74711 | 0.74164 | 0.75789 | 0.67319 | 0.51238 | 0.27506 | 0 | 0 | 0 | 0 | 0 | 0 | 0 | 0 | 0 | 0 | 0 | 0 | 0 | 0 | 0 | 0
1 | 15 | 2019-01-15 | 12.8345 | 0.17347 | 0.15624 | 0.14623 | 0.13741 | 0.1314 | 0.12619 | 0.12539 | 0.12459 | 0.12379 | 0.1282 | 0.13461 | 0.14462 | 0.17267 | 0.20031 | 0.24318 | 0.27042 | 0.28724 | 0.29045 | 0.29045 | 0.28885 | 0.28404 | 0.27843 | 0.27723 | 0.27883 | 0.28644 | 0.28564 | 0.28324 | 0.27482 | 0.27002 | 0.27643 | 0.28524 | 0.30527 | 0.33932 | 0.38339 | 0.41881 | 0.441 | 0.44685 | 0.4386 | 0.41913 | 0.39541 | 0.38019 | 0.36256 | 0.34573 | 0.32891 | 0.31248 | 0.27963 | 0.24638 | 0.21473 | 4.2547 | 0 | 0 | 0 | 0 | 0 | 0 | 0 | 0 | 0 | 0 | 0 | 0 | 0 | 0 | 0.00027074 | 0.0017867 | 0.015092 | 0.059441 | 0.13568 | 0.20461 | 0.24278 | 0.31676 | 0.37039 | 0.44326 | 0.44338 | 0.48411 | 0.38693 | 0.37675 | 0.33335 | 0.22043 | 0.12605 | 0.053945 | 0.024837 | 0.0085621 | 0.0049969 | 0.001252 | 2.4349e-05 | 0 | 0 | 0 | 0 | 0 | 0 | 0 | 0 | 0 | 0 | 0 | 0.92029 | 0 | 0 | 0 | 0 | 0 | 0 | 0 | 0 | 0 | 0 | 0 | 0 | 0 | 0 | 0 | 0 | 0 | 0 | 0 | 0 | 0 | 0.038335 | 0.093161 | 0.16443 | 0.15694 | 0.19847 | 0.1037 | 0.10192 | 0.063336 | 0 | 0 | 0 | 0 | 0 | 0 | 0 | 0 | 0 | 0 | 0 | 0 | 0 | 0 | 0 | 0 | 0 | 0 | 0 | 3.3344 | 0 | 0 | 0 | 0 | 0 | 0 | 0 | 0 | 0 | 0 | 0 | 0 | 0 | 0 | 0.00027074 | 0.0017867 | 0.015092 | 0.059441 | 0.13568 | 0.20461 | 0.24278 | 0.27843 | 0.27723 | 0.27883 | 0.28644 | 0.28564 | 0.28324 | 0.27482 | 0.27002 | 0.22043 | 0.12605 | 0.053945 | 0.024837 | 0.0085621 | 0.0049969 | 0.001252 | 2.4349e-05 | 0 | 0 | 0 | 0 | 0 | 0 | 0 | 0 | 0 | 0 | 0 | 9.5 | 0.17347 | 0.15624 | 0.14623 | 0.13741 | 0.1314 | 0.12619 | 0.12539 | 0.12459 | 0.12379 | 0.1282 | 0.13461 | 0.14462 | 0.17267 | 0.20031 | 0.2429 | 0.26863 | 0.27215 | 0.23101 | 0.15477 | 0.084233 | 0.041259 | 0 | 0 | 0 | 0 | 0 | 0 | 0 | 0 | 0.055998 | 0.15919 | 0.25133 | 0.31449 | 0.37483 | 0.41381 | 0.43975 | 0.44683 | 0.4386 | 0.41913 | 0.39541 | 0.38019 | 0.36256 | 0.34573 | 0.32891 | 0.31248 | 0.27963 | 0.24638 | 0.21473 | 0.92029 | 0 | 0 | 0 | 0 | 0 | 0 | 0 | 0 | 0 | 0 | 0 | 0 | 0 | 0 | 0 | 0 | 0 | 0 | 0 | 0 | 0 | 0.038335 | 0.1315 | 0.29592 | 0.45286 | 0.65133 | 0.75503 | 0.85695 | 0.92029 | 0.86429 | 0.7051 | 0.45377 | 0.13928 | 0 | 0 | 0 | 0 | 0 | 0 | 0 | 0 | 0 | 0 | 0 | 0 | 0 | 0 | 0
1 | 16 | 2019-01-16 | 12.9669 | 0.18669 | 0.16626 | 0.15464 | 0.14422 | 0.13621 | 0.129 | 0.1282 | 0.12579 | 0.12499 | 0.1274 | 0.1314 | 0.13901 | 0.15143 | 0.16586 | 0.18829 | 0.21714 | 0.25279 | 0.28564 | 0.29926 | 0.31248 | 0.31088 | 0.31128 | 0.30407 | 0.29806 | 0.30287 | 0.30527 | 0.30207 | 0.29486 | 0.29045 | 0.29926 | 0.30527 | 0.31849 | 0.33852 | 0.38259 | 0.42902 | 0.45122 | 0.45654 | 0.4424 | 0.41905 | 0.39421 | 0.37458 | 0.35455 | 0.33772 | 0.3213 | 0.30407 | 0.27883 | 0.25239 | 0.22034 | 2.8095 | 0 | 0 | 0 | 0 | 0 | 0 | 0 | 0 | 0 | 0 | 0 | 0 | 0 | 0 | 0 | 0.00056132 | 0.012739 | 0.048187 | 0.10215 | 0.15104 | 0.19012 | 0.22562 | 0.26303 | 0.27587 | 0.29728 | 0.29363 | 0.26346 | 0.23399 | 0.1881 | 0.12357 | 0.075323 | 0.036069 | 0.018648 | 0.0065441 | 0.0027819 | 0.00070693 | 2.8864e-05 | 0 | 0 | 0 | 0 | 0 | 0 | 0 | 0 | 0 | 0 | 0 | 0 | 0 | 0 | 0 | 0 | 0 | 0 | 0 | 0 | 0 | 0 | 0 | 0 | 0 | 0 | 0 | 0 | 0 | 0 | 0 | 0 | 0 | 0 | 0 | 0 | 0 | 0 | 0 | 0 | 0 | 0 | 0 | 0 | 0 | 0 | 0 | 0 | 0 | 0 | 0 | 0 | 0 | 0 | 0 | 0 | 0 | 0 | 0 | 0 | 2.8095 | 0 | 0 | 0 | 0 | 0 | 0 | 0 | 0 | 0 | 0 | 0 | 0 | 0 | 0 | 0 | 0.00056132 | 0.012739 | 0.048187 | 0.10215 | 0.15104 | 0.19012 | 0.22562 | 0.26303 | 0.27587 | 0.29728 | 0.29363 | 0.26346 | 0.23399 | 0.1881 | 0.12357 | 0.075323 | 0.036069 | 0.018648 | 0.0065441 | 0.0027819 | 0.00070693 | 2.8864e-05 | 0 | 0 | 0 | 0 | 0 | 0 | 0 | 0 | 0 | 0 | 0 | 10.1574 | 0.18669 | 0.16626 | 0.15464 | 0.14422 | 0.13621 | 0.129 | 0.1282 | 0.12579 | 0.12499 | 0.1274 | 0.1314 | 0.13901 | 0.15143 | 0.16586 | 0.18829 | 0.21657 | 0.24005 | 0.23745 | 0.19711 | 0.16144 | 0.12076 | 0.085656 | 0.041042 | 0.022188 | 0.0055867 | 0.011644 | 0.03861 | 0.060862 | 0.10235 | 0.17569 | 0.22995 | 0.28242 | 0.31987 | 0.37605 | 0.42624 | 0.45051 | 0.45652 | 0.4424 | 0.41905 | 0.39421 | 0.37458 | 0.35455 | 0.33772 | 0.3213 | 0.30407 | 0.27883 | 0.25239 | 0.22034 | 0 | 0 | 0 | 0 | 0 | 0 | 0 | 0 | 0 | 0 | 0 | 0 | 0 | 0 | 0 | 0 | 0 | 0 | 0 | 0 | 0 | 0 | 0 | 0 | 0 | 0 | 0 | 0 | 0 | 0 | 0 | 0 | 0 | 0 | 0 | 0 | 0 | 0 | 0 | 0 | 0 | 0 | 0 | 0 | 0 | 0 | 0 | 0 | 0
1 | 17 | 2019-01-17 | 13.5643 | 0.18909 | 0.16746 | 0.15384 | 0.14302 | 0.13501 | 0.129 | 0.1282 | 0.127 | 0.12619 | 0.127 | 0.1278 | 0.13461 | 0.14222 | 0.15103 | 0.17347 | 0.20311 | 0.23717 | 0.27282 | 0.29325 | 0.31489 | 0.32891 | 0.33291 | 0.33652 | 0.35054 | 0.35775 | 0.35935 | 0.35575 | 0.34133 | 0.33211 | 0.33412 | 0.34573 | 0.36256 | 0.3902 | 0.42566 | 0.4688 | 0.47718 | 0.46404 | 0.44569 | 0.42502 | 0.40863 | 0.3906 | 0.37057 | 0.35094 | 0.32811 | 0.30567 | 0.27242 | 0.23156 | 0.1955 | 1.8074 | 0 | 0 | 0 | 0 | 0 | 0 | 0 | 0 | 0 | 0 | 0 | 0 | 0 | 0 | 2.8864e-05 | 0.00027284 | 0.0062966 | 0.016317 | 0.033516 | 0.06118 | 0.089997 | 0.12428 | 0.17074 | 0.1991 | 0.19068 | 0.17666 | 0.17776 | 0.18756 | 0.16094 | 0.095735 | 0.056306 | 0.029534 | 0.017809 | 0.0081668 | 0.0036672 | 0.00076982 | 9.2237e-05 | 1.1449e-05 | 0 | 0 | 0 | 0 | 0 | 0 | 0 | 0 | 0 | 0 | 0 | 0 | 0 | 0 | 0 | 0 | 0 | 0 | 0 | 0 | 0 | 0 | 0 | 0 | 0 | 0 | 0 | 0 | 0 | 0 | 0 | 0 | 0 | 0 | 0 | 0 | 0 | 0 | 0 | 0 | 0 | 0 | 0 | 0 | 0 | 0 | 0 | 0 | 0 | 0 | 0 | 0 | 0 | 0 | 0 | 0 | 0 | 0 | 0 | 1.8074 | 0 | 0 | 0 | 0 | 0 | 0 | 0 | 0 | 0 | 0 | 0 | 0 | 0 | 0 | 2.8864e-05 | 0.00027284 | 0.0062966 | 0.016317 | 0.033516 | 0.06118 | 0.089997 | 0.12428 | 0.17074 | 0.1991 | 0.19068 | 0.17666 | 0.17776 | 0.18756 | 0.16094 | 0.095735 | 0.056306 | 0.029534 | 0.017809 | 0.0081668 | 0.0036672 | 0.00076982 | 9.2237e-05 | 1.1449e-05 | 0 | 0 | 0 | 0 | 0 | 0 | 0 | 0 | 0 | 0 | 11.7569 | 0.18909 | 0.16746 | 0.15384 | 0.14302 | 0.13501 | 0.129 | 0.1282 | 0.127 | 0.12619 | 0.127 | 0.1278 | 0.13461 | 0.14222 | 0.15103 | 0.17344 | 0.20284 | 0.23087 | 0.2565 | 0.25974 | 0.25371 | 0.23891 | 0.20863 | 0.16578 | 0.15144 | 0.16707 | 0.18269 | 0.17799 | 0.15377 | 0.17117 | 0.23838 | 0.28943 | 0.33303 | 0.37239 | 0.41749 | 0.46514 | 0.47641 | 0.46394 | 0.44568 | 0.42502 | 0.40863 | 0.3906 | 0.37057 | 0.35094 | 0.32811 | 0.30567 | 0.27242 | 0.23156 | 0.1955 | 0 | 0 | 0 | 0 | 0 | 0 | 0 | 0 | 0 | 0 | 0 | 0 | 0 | 0 | 0 | 0 | 0 | 0 | 0 | 0 | 0 | 0 | 0 | 0 | 0 | 0 | 0 | 0 | 0 | 0 | 0 | 0 | 0 | 0 | 0 | 0 | 0 | 0 | 0 | 0 | 0 | 0 | 0 | 0 | 0 | 0 | 0 | 0 | 0
1 | 18 | 2019-01-18 | 12.9206 | 0.16906 | 0.14943 | 0.13982 | 0.1326 | 0.1266 | 0.12339 | 0.12379 | 0.12219 | 0.12299 | 0.127 | 0.1322 | 0.14583 | 0.17427 | 0.20351 | 0.24358 | 0.27162 | 0.28564 | 0.28845 | 0.28845 | 0.28684 | 0.28204 | 0.28163 | 0.27763 | 0.28003 | 0.28965 | 0.29085 | 0.28604 | 0.27843 | 0.27362 | 0.28043 | 0.29085 | 0.31408 | 0.34493 | 0.3918 | 0.4426 | 0.4553 | 0.45863 | 0.44757 | 0.42734 | 0.40446 | 0.3878 | 0.37258 | 0.35655 | 0.33492 | 0.31248 | 0.27362 | 0.23396 | 0.1935 | 1.8673 | 0 | 0 | 0 | 0 | 0 | 0 | 0 | 0 | 0 | 0 | 0 | 0 | 0 | 0 | 7.4822e-05 | 0.00053472 | 0.008953 | 0.017165 | 0.039006 | 0.066233 | 0.095529 | 0.13107 | 0.16091 | 0.15599 | 0.16616 | 0.17878 | 0.22429 | 0.16286 | 0.14199 | 0.1269 | 0.11376 | 0.049907 | 0.018659 | 0.0050103 | 0.0027476 | 0.00060196 | 0.00012755 | 1.1449e-05 | 0 | 0 | 0 | 0 | 0 | 0 | 0 | 0 | 0 | 0 | 0 | 0 | 0 | 0 | 0 | 0 | 0 | 0 | 0 | 0 | 0 | 0 | 0 | 0 | 0 | 0 | 0 | 0 | 0 | 0 | 0 | 0 | 0 | 0 | 0 | 0 | 0 | 0 | 0 | 0 | 0 | 0 | 0 | 0 | 0 | 0 | 0 | 0 | 0 | 0 | 0 | 0 | 0 | 0 | 0 | 0 | 0 | 0 | 0 | 1.8673 | 0 | 0 | 0 | 0 | 0 | 0 | 0 | 0 | 0 | 0 | 0 | 0 | 0 | 0 | 7.4822e-05 | 0.00053472 | 0.008953 | 0.017165 | 0.039006 | 0.066233 | 0.095529 | 0.13107 | 0.16091 | 0.15599 | 0.16616 | 0.17878 | 0.22429 | 0.16286 | 0.14199 | 0.1269 | 0.11376 | 0.049907 | 0.018659 | 0.0050103 | 0.0027476 | 0.00060196 | 0.00012755 | 1.1449e-05 | 0 | 0 | 0 | 0 | 0 | 0 | 0 | 0 | 0 | 0 | 11.0533 | 0.16906 | 0.14943 | 0.13982 | 0.1326 | 0.1266 | 0.12339 | 0.12379 | 0.12219 | 0.12299 | 0.127 | 0.1322 | 0.14583 | 0.17427 | 0.20351 | 0.2435 | 0.27108 | 0.27669 | 0.27128 | 0.24944 | 0.22061 | 0.18651 | 0.15057 | 0.11672 | 0.12404 | 0.12349 | 0.11206 | 0.061749 | 0.11557 | 0.13163 | 0.15354 | 0.17708 | 0.26418 | 0.32627 | 0.38679 | 0.43986 | 0.4547 | 0.4585 | 0.44756 | 0.42734 | 0.40446 | 0.3878 | 0.37258 | 0.35655 | 0.33492 | 0.31248 | 0.27362 | 0.23396 | 0.1935 | 0 | 0 | 0 | 0 | 0 | 0 | 0 | 0 | 0 | 0 | 0 | 0 | 0 | 0 | 0 | 0 | 0 | 0 | 0 | 0 | 0 | 0 | 0 | 0 | 0 | 0 | 0 | 0 | 0 | 0 | 0 | 0 | 0 | 0 | 0 | 0 | 0 | 0 | 0 | 0 | 0 | 0 | 0 | 0 | 0 | 0 | 0 | 0 | 0
1 | 19 | 2019-01-19 | 12.5424 | 0.16866 | 0.14823 | 0.14022 | 0.13421 | 0.127 | 0.12299 | 0.12419 | 0.12339 | 0.12379 | 0.1286 | 0.1326 | 0.14783 | 0.17347 | 0.19871 | 0.23677 | 0.26761 | 0.27923 | 0.28204 | 0.27923 | 0.27282 | 0.262 | 0.2592 | 0.25559 | 0.25559 | 0.26241 | 0.26321 | 0.26 | 0.25399 | 0.256 | 0.26441 | 0.27362 | 0.29405 | 0.32851 | 0.37778 | 0.42966 | 0.45338 | 0.45526 | 0.44136 | 0.42389 | 0.40306 | 0.3882 | 0.36857 | 0.35174 | 0.33492 | 0.31168 | 0.27202 | 0.23356 | 0.1971 | 4.5398 | 0 | 0 | 0 | 0 | 0 | 0 | 0 | 0 | 0 | 0 | 0 | 0 | 0 | 0 | 2.8864e-05 | 0.00059406 | 0.011177 | 0.034063 | 0.066979 | 0.11217 | 0.16022 | 0.29389 | 0.43883 | 0.47176 | 0.48689 | 0.4847 | 0.46305 | 0.42502 | 0.37525 | 0.29614 | 0.22031 | 0.12322 | 0.054535 | 0.01362 | 0.0060589 | 0.00127 | 6.6598e-05 | 0 | 0 | 0 | 0 | 0 | 0 | 0 | 0 | 0 | 0 | 0 | 1.4051 | 0 | 0 | 0 | 0 | 0 | 0 | 0 | 0 | 0 | 0 | 0 | 0 | 0 | 0 | 0 | 0 | 0 | 0 | 0 | 0 | 0 | 0.034691 | 0.18323 | 0.21616 | 0.22449 | 0.2215 | 0.20305 | 0.17103 | 0.11925 | 0.031729 | 0 | 0 | 0 | 0 | 0 | 0 | 0 | 0 | 0 | 0 | 0 | 0 | 0 | 0 | 0 | 0 | 0 | 0 | 3.1347 | 0 | 0 | 0 | 0 | 0 | 0 | 0 | 0 | 0 | 0 | 0 | 0 | 0 | 0 | 2.8864e-05 | 0.00059406 | 0.011177 | 0.034063 | 0.066979 | 0.11217 | 0.16022 | 0.2592 | 0.25559 | 0.25559 | 0.26241 | 0.26321 | 0.26 | 0.25399 | 0.256 | 0.26441 | 0.22031 | 0.12322 | 0.054535 | 0.01362 | 0.0060589 | 0.00127 | 6.6598e-05 | 0 | 0 | 0 | 0 | 0 | 0 | 0 | 0 | 0 | 0 | 0 | 9.4077 | 0.16866 | 0.14823 | 0.14022 | 0.13421 | 0.127 | 0.12299 | 0.12419 | 0.12339 | 0.12379 | 0.1286 | 0.1326 | 0.14783 | 0.17347 | 0.19871 | 0.23674 | 0.26702 | 0.26805 | 0.24797 | 0.21225 | 0.16065 | 0.10179 | 0 | 0 | 0 | 0 | 0 | 0 | 0 | 0 | 0 | 0.053313 | 0.17084 | 0.27397 | 0.36416 | 0.4236 | 0.45211 | 0.4552 | 0.44136 | 0.42389 | 0.40306 | 0.3882 | 0.36857 | 0.35174 | 0.33492 | 0.31168 | 0.27202 | 0.23356 | 0.1971 | 1.4051 | 0 | 0 | 0 | 0 | 0 | 0 | 0 | 0 | 0 | 0 | 0 | 0 | 0 | 0 | 0 | 0 | 0 | 0 | 0 | 0 | 0 | 0.034691 | 0.21792 | 0.43409 | 0.65858 | 0.88007 | 1.0831 | 1.2542 | 1.3734 | 1.4051 | 1.3518 | 1.181 | 0.90702 | 0.54285 | 0.11925 | 0 | 0 | 0 | 0 | 0 | 0 | 0 | 0 | 0 | 0 | 0 | 0 | 0
1 | 20 | 2019-01-20 | 12.6571 | 0.17227 | 0.15063 | 0.14222 | 0.13461 | 0.1286 | 0.12499 | 0.12499 | 0.12379 | 0.12379 | 0.1274 | 0.13381 | 0.14863 | 0.17387 | 0.19991 | 0.23957 | 0.27322 | 0.28083 | 0.28524 | 0.28244 | 0.27883 | 0.26721 | 0.26721 | 0.2616 | 0.2612 | 0.27082 | 0.27082 | 0.26641 | 0.26 | 0.2564 | 0.26321 | 0.27402 | 0.29365 | 0.32851 | 0.37698 | 0.4297 | 0.45086 | 0.45598 | 0.4434 | 0.42714 | 0.40815 | 0.3918 | 0.37177 | 0.35455 | 0.33372 | 0.31128 | 0.27362 | 0.23556 | 0.20191 | 3.0472 | 0 | 0 | 0 | 0 | 0 | 0 | 0 | 0 | 0 | 0 | 0 | 0 | 0 | 0 | 1.3545e-05 | 0.010636 | 0.010414 | 0.037616 | 0.084576 | 0.14267 | 0.196 | 0.24311 | 0.26954 | 0.28207 | 0.30132 | 0.28917 | 0.28219 | 0.26061 | 0.23554 | 0.18011 | 0.12349 | 0.066342 | 0.022391 | 0.0061937 | 0.0025838 | 0.00065533 | 1.6125e-05 | 0 | 0 | 0 | 0 | 0 | 0 | 0 | 0 | 0 | 0 | 0 | 0.094046 | 0 | 0 | 0 | 0 | 0 | 0 | 0 | 0 | 0 | 0 | 0 | 0 | 0 | 0 | 0 | 0 | 0 | 0 | 0 | 0 | 0 | 0 | 0.0079383 | 0.020869 | 0.030498 | 0.018355 | 0.015778 | 0.00060658 | 0 | 0 | 0 | 0 | 0 | 0 | 0 | 0 | 0 | 0 | 0 | 0 | 0 | 0 | 0 | 0 | 0 | 0 | 0 | 0 | 2.9532 | 0 | 0 | 0 | 0 | 0 | 0 | 0 | 0 | 0 | 0 | 0 | 0 | 0 | 0 | 1.3545e-05 | 0.010636 | 0.010414 | 0.037616 | 0.084576 | 0.14267 | 0.196 | 0.24311 | 0.2616 | 0.2612 | 0.27082 | 0.27082 | 0.26641 | 0.26 | 0.23554 | 0.18011 | 0.12349 | 0.066342 | 0.022391 | 0.0061937 | 0.0025838 | 0.00065533 | 1.6125e-05 | 0 | 0 | 0 | 0 | 0 | 0 | 0 | 0 | 0 | 0 | 0 | 9.7039 | 0.17227 | 0.15063 | 0.14222 | 0.13461 | 0.1286 | 0.12499 | 0.12499 | 0.12379 | 0.12379 | 0.1274 | 0.13381 | 0.14863 | 0.17387 | 0.19991 | 0.23956 | 0.26259 | 0.27042 | 0.24762 | 0.19786 | 0.13616 | 0.071214 | 0.024106 | 0 | 0 | 0 | 0 | 0 | 0 | 0.02086 | 0.083099 | 0.15054 | 0.22731 | 0.30612 | 0.37079 | 0.42712 | 0.4502 | 0.45597 | 0.4434 | 0.42714 | 0.40815 | 0.3918 | 0.37177 | 0.35455 | 0.33372 | 0.31128 | 0.27362 | 0.23556 | 0.20191 | 0.094046 | 0 | 0 | 0 | 0 | 0 | 0 | 0 | 0 | 0 | 0 | 0 | 0 | 0 | 0 | 0 | 0 | 0 | 0 | 0 | 0 | 0 | 0 | 0.0079383 | 0.028807 | 0.059306 | 0.077661 | 0.093439 | 0.094046 | 0.073186 | 0 | 0 | 0 | 0 | 0 | 0 | 0 | 0 | 0 | 0 | 0 | 0 | 0 | 0 | 0 | 0 | 0 | 0 | 0
1 | 21 | 2019-01-21 | 12.8691 | 0.17347 | 0.15344 | 0.14422 | 0.13501 | 0.1314 | 0.1278 | 0.1274 | 0.12579 | 0.12579 | 0.1306 | 0.13661 | 0.14863 | 0.17787 | 0.20672 | 0.24438 | 0.27683 | 0.28444 | 0.29005 | 0.29125 | 0.28564 | 0.27683 | 0.27322 | 0.26721 | 0.26561 | 0.27282 | 0.27442 | 0.27282 | 0.26601 | 0.26561 | 0.27482 | 0.28244 | 0.30247 | 0.33572 | 0.38219 | 0.43611 | 0.45602 | 0.45995 | 0.44809 | 0.43279 | 0.40839 | 0.39461 | 0.37498 | 0.35535 | 0.33732 | 0.31449 | 0.27803 | 0.23997 | 0.20351 | 2.1567 | 0 | 0 | 0 | 0 | 0 | 0 | 0 | 0 | 0 | 0 | 0 | 0 | 0 | 0 | 8.0627e-05 | 0.0038792 | 0.0078471 | 0.01985 | 0.035968 | 0.056413 | 0.081653 | 0.10745 | 0.13487 | 0.15773 | 0.16669 | 0.17392 | 0.17818 | 0.21002 | 0.26996 | 0.22881 | 0.16445 | 0.10398 | 0.040016 | 0.010039 | 0.0038999 | 0.00089657 | 4.6118e-05 | 0 | 0 | 0 | 0 | 0 | 0 | 0 | 0 | 0 | 0 | 0 | 0.0043491 | 0 | 0 | 0 | 0 | 0 | 0 | 0 | 0 | 0 | 0 | 0 | 0 | 0 | 0 | 0 | 0 | 0 | 0 | 0 | 0 | 0 | 0 | 0 | 0 | 0 | 0 | 0 | 0 | 0.0043491 | 0 | 0 | 0 | 0 | 0 | 0 | 0 | 0 | 0 | 0 | 0 | 0 | 0 | 0 | 0 | 0 | 0 | 0 | 0 | 2.1523 | 0 | 0 | 0 | 0 | 0 | 0 | 0 | 0 | 0 | 0 | 0 | 0 | 0 | 0 | 8.0627e-05 | 0.0038792 | 0.0078471 | 0.01985 | 0.035968 | 0.056413 | 0.081653 | 0.10745 | 0.13487 | 0.15773 | 0.16669 | 0.17392 | 0.17818 | 0.21002 | 0.26561 | 0.22881 | 0.16445 | 0.10398 | 0.040016 | 0.010039 | 0.0038999 | 0.00089657 | 4.6118e-05 | 0 | 0 | 0 | 0 | 0 | 0 | 0 | 0 | 0 | 0 | 0 | 10.7168 | 0.17347 | 0.15344 | 0.14422 | 0.13501 | 0.1314 | 0.1278 | 0.1274 | 0.12579 | 0.12579 | 0.1306 | 0.13661 | 0.14863 | 0.17787 | 0.20672 | 0.2443 | 0.27295 | 0.27659 | 0.2702 | 0.25528 | 0.22923 | 0.19517 | 0.16577 | 0.13234 | 0.10788 | 0.10613 | 0.1005 | 0.094638 | 0.055987 | 0 | 0.046015 | 0.11799 | 0.19848 | 0.2957 | 0.37215 | 0.43221 | 0.45513 | 0.4599 | 0.44809 | 0.43279 | 0.40839 | 0.39461 | 0.37498 | 0.35535 | 0.33732 | 0.31449 | 0.27803 | 0.23997 | 0.20351 | 0.0043491 | 0 | 0 | 0 | 0 | 0 | 0 | 0 | 0 | 0 | 0 | 0 | 0 | 0 | 0 | 0 | 0 | 0 | 0 | 0 | 0 | 0 | 0 | 0 | 0 | 0 | 0 | 0 | 0 | 0.0043491 | 0 | 0 | 0 | 0 | 0 | 0 | 0 | 0 | 0 | 0 | 0 | 0 | 0 | 0 | 0 | 0 | 0 | 0 | 0
1 | 22 | 2019-01-22 | 13.001 | 0.17627 | 0.15824 | 0.14903 | 0.13942 | 0.13341 | 0.1286 | 0.1278 | 0.1274 | 0.127 | 0.1314 | 0.13741 | 0.14863 | 0.17627 | 0.20311 | 0.24558 | 0.27322 | 0.29005 | 0.29526 | 0.29606 | 0.29445 | 0.28965 | 0.28524 | 0.28324 | 0.28404 | 0.29205 | 0.29085 | 0.28885 | 0.28003 | 0.27442 | 0.28043 | 0.28845 | 0.30647 | 0.33772 | 0.37979 | 0.41909 | 0.44533 | 0.45226 | 0.44421 | 0.42417 | 0.39982 | 0.38459 | 0.36617 | 0.34894 | 0.33211 | 0.31529 | 0.28244 | 0.24959 | 0.21714 | 2.3075 | 0 | 0 | 0 | 0 | 0 | 0 | 0 | 0 | 0 | 0 | 0 | 0 | 0 | 5.7567e-05 | 0.00013916 | 0.00089076 | 0.0071528 | 0.012851 | 0.031283 | 0.082278 | 0.12183 | 0.19886 | 0.2411 | 0.22273 | 0.18122 | 0.15143 | 0.19693 | 0.23469 | 0.2294 | 0.17181 | 0.12183 | 0.065655 | 0.025247 | 0.0072343 | 0.0019167 | 0.00079304 | 0.00012675 | 2.8864e-05 | 0 | 0 | 0 | 0 | 0 | 0 | 0 | 0 | 0 | 0 | 0 | 0 | 0 | 0 | 0 | 0 | 0 | 0 | 0 | 0 | 0 | 0 | 0 | 0 | 0 | 0 | 0 | 0 | 0 | 0 | 0 | 0 | 0 | 0 | 0 | 0 | 0 | 0 | 0 | 0 | 0 | 0 | 0 | 0 | 0 | 0 | 0 | 0 | 0 | 0 | 0 | 0 | 0 | 0 | 0 | 0 | 0 | 0 | 0 | 2.3075 | 0 | 0 | 0 | 0 | 0 | 0 | 0 | 0 | 0 | 0 | 0 | 0 | 0 | 5.7567e-05 | 0.00013916 | 0.00089076 | 0.0071528 | 0.012851 | 0.031283 | 0.082278 | 0.12183 | 0.19886 | 0.2411 | 0.22273 | 0.18122 | 0.15143 | 0.19693 | 0.23469 | 0.2294 | 0.17181 | 0.12183 | 0.065655 | 0.025247 | 0.0072343 | 0.0019167 | 0.00079304 | 0.00012675 | 2.8864e-05 | 0 | 0 | 0 | 0 | 0 | 0 | 0 | 0 | 0 | 0 | 10.6935 | 0.17627 | 0.15824 | 0.14903 | 0.13942 | 0.13341 | 0.1286 | 0.1278 | 0.1274 | 0.127 | 0.1314 | 0.13741 | 0.14863 | 0.17627 | 0.20306 | 0.24544 | 0.27233 | 0.28289 | 0.2824 | 0.26477 | 0.21218 | 0.16781 | 0.086383 | 0.042134 | 0.061311 | 0.11084 | 0.13941 | 0.091911 | 0.045346 | 0.045028 | 0.10862 | 0.16662 | 0.24082 | 0.31247 | 0.37255 | 0.41717 | 0.44453 | 0.45213 | 0.44418 | 0.42417 | 0.39982 | 0.38459 | 0.36617 | 0.34894 | 0.33211 | 0.31529 | 0.28244 | 0.24959 | 0.21714 | 0 | 0 | 0 | 0 | 0 | 0 | 0 | 0 | 0 | 0 | 0 | 0 | 0 | 0 | 0 | 0 | 0 | 0 | 0 | 0 | 0 | 0 | 0 | 0 | 0 | 0 | 0 | 0 | 0 | 0 | 0 | 0 | 0 | 0 | 0 | 0 | 0 | 0 | 0 | 0 | 0 | 0 | 0 | 0 | 0 | 0 | 0 | 0 | 0
1 | 23 | 2019-01-23 | 13.205 | 0.19069 | 0.17066 | 0.15784 | 0.14903 | 0.13982 | 0.1322 | 0.1318 | 0.129 | 0.1282 | 0.131 | 0.13461 | 0.14262 | 0.15424 | 0.16826 | 0.1931 | 0.22074 | 0.2568 | 0.29125 | 0.30527 | 0.31929 | 0.32009 | 0.31729 | 0.31008 | 0.30607 | 0.31128 | 0.31208 | 0.30968 | 0.30006 | 0.29566 | 0.30647 | 0.31128 | 0.3237 | 0.33972 | 0.38219 | 0.42978 | 0.4553 | 0.46444 | 0.45186 | 0.42858 | 0.40074 | 0.38059 | 0.35976 | 0.34373 | 0.3245 | 0.30848 | 0.28324 | 0.256 | 0.22595 | 2.0686 | 0 | 0 | 0 | 0 | 0 | 0 | 0 | 0 | 0 | 0 | 0 | 0 | 0 | 5.8051e-06 | 0.00013158 | 0.010807 | 0.014653 | 0.034082 | 0.07212 | 0.11503 | 0.15532 | 0.17491 | 0.19825 | 0.1891 | 0.17756 | 0.17457 | 0.17821 | 0.17184 | 0.14423 | 0.11082 | 0.076262 | 0.03718 | 0.021473 | 0.0085648 | 0.0028261 | 0.00063389 | 1.0643e-05 | 5.8051e-06 | 0 | 0 | 0 | 0 | 0 | 0 | 0 | 0 | 0 | 0 | 0 | 0 | 0 | 0 | 0 | 0 | 0 | 0 | 0 | 0 | 0 | 0 | 0 | 0 | 0 | 0 | 0 | 0 | 0 | 0 | 0 | 0 | 0 | 0 | 0 | 0 | 0 | 0 | 0 | 0 | 0 | 0 | 0 | 0 | 0 | 0 | 0 | 0 | 0 | 0 | 0 | 0 | 0 | 0 | 0 | 0 | 0 | 0 | 0 | 2.0686 | 0 | 0 | 0 | 0 | 0 | 0 | 0 | 0 | 0 | 0 | 0 | 0 | 0 | 5.8051e-06 | 0.00013158 | 0.010807 | 0.014653 | 0.034082 | 0.07212 | 0.11503 | 0.15532 | 0.17491 | 0.19825 | 0.1891 | 0.17756 | 0.17457 | 0.17821 | 0.17184 | 0.14423 | 0.11082 | 0.076262 | 0.03718 | 0.021473 | 0.0085648 | 0.0028261 | 0.00063389 | 1.0643e-05 | 5.8051e-06 | 0 | 0 | 0 | 0 | 0 | 0 | 0 | 0 | 0 | 0 | 11.1364 | 0.19069 | 0.17066 | 0.15784 | 0.14903 | 0.13982 | 0.1322 | 0.1318 | 0.129 | 0.1282 | 0.131 | 0.13461 | 0.14262 | 0.15424 | 0.16825 | 0.19297 | 0.20993 | 0.24214 | 0.25717 | 0.23315 | 0.20426 | 0.16478 | 0.14238 | 0.11183 | 0.11697 | 0.13372 | 0.13751 | 0.13147 | 0.12823 | 0.15142 | 0.19565 | 0.23502 | 0.28652 | 0.31825 | 0.37363 | 0.42696 | 0.45467 | 0.46443 | 0.45185 | 0.42858 | 0.40074 | 0.38059 | 0.35976 | 0.34373 | 0.3245 | 0.30848 | 0.28324 | 0.256 | 0.22595 | 0 | 0 | 0 | 0 | 0 | 0 | 0 | 0 | 0 | 0 | 0 | 0 | 0 | 0 | 0 | 0 | 0 | 0 | 0 | 0 | 0 | 0 | 0 | 0 | 0 | 0 | 0 | 0 | 0 | 0 | 0 | 0 | 0 | 0 | 0 | 0 | 0 | 0 | 0 | 0 | 0 | 0 | 0 | 0 | 0 | 0 | 0 | 0 | 0
1 | 24 | 2019-01-24 | 13.8945 | 0.1959 | 0.17267 | 0.15945 | 0.14623 | 0.13861 | 0.1322 | 0.131 | 0.131 | 0.1306 | 0.131 | 0.1322 | 0.13942 | 0.14583 | 0.15384 | 0.17507 | 0.20672 | 0.24077 | 0.27843 | 0.29926 | 0.3221 | 0.33892 | 0.34734 | 0.34814 | 0.36737 | 0.37177 | 0.37298 | 0.37097 | 0.35695 | 0.34694 | 0.34653 | 0.35855 | 0.37097 | 0.39461 | 0.42782 | 0.47305 | 0.48707 | 0.47253 | 0.4523 | 0.4305 | 0.41428 | 0.39621 | 0.37498 | 0.35535 | 0.33412 | 0.31048 | 0.27763 | 0.23556 | 0.19831 | 1.5104 | 0 | 0 | 0 | 0 | 0 | 0 | 0 | 0 | 0 | 0 | 0 | 0 | 0 | 0.00027655 | 0.0012568 | 0.0030396 | 0.010223 | 0.009786 | 0.025162 | 0.049379 | 0.12575 | 0.11481 | 0.12165 | 0.12608 | 0.13749 | 0.14303 | 0.15272 | 0.17212 | 0.13677 | 0.088715 | 0.039593 | 0.026702 | 0.016984 | 0.0055713 | 0.0019731 | 0.00087851 | 0.00041055 | 5.7567e-05 | 0 | 0 | 0 | 0 | 0 | 0 | 0 | 0 | 0 | 0 | 0 | 0 | 0 | 0 | 0 | 0 | 0 | 0 | 0 | 0 | 0 | 0 | 0 | 0 | 0 | 0 | 0 | 0 | 0 | 0 | 0 | 0 | 0 | 0 | 0 | 0 | 0 | 0 | 0 | 0 | 0 | 0 | 0 | 0 | 0 | 0 | 0 | 0 | 0 | 0 | 0 | 0 | 0 | 0 | 0 | 0 | 0 | 0 | 0 | 1.5104 | 0 | 0 | 0 | 0 | 0 | 0 | 0 | 0 | 0 | 0 | 0 | 0 | 0 | 0.00027655 | 0.0012568 | 0.0030396 | 0.010223 | 0.009786 | 0.025162 | 0.049379 | 0.12575 | 0.11481 | 0.12165 | 0.12608 | 0.13749 | 0.14303 | 0.15272 | 0.17212 | 0.13677 | 0.088715 | 0.039593 | 0.026702 | 0.016984 | 0.0055713 | 0.0019731 | 0.00087851 | 0.00041055 | 5.7567e-05 | 0 | 0 | 0 | 0 | 0 | 0 | 0 | 0 | 0 | 0 | 12.3841 | 0.1959 | 0.17267 | 0.15945 | 0.14623 | 0.13861 | 0.1322 | 0.131 | 0.131 | 0.1306 | 0.131 | 0.1322 | 0.13942 | 0.14583 | 0.15356 | 0.17381 | 0.20368 | 0.23055 | 0.26864 | 0.2741 | 0.27272 | 0.21318 | 0.23253 | 0.22649 | 0.24129 | 0.23429 | 0.22994 | 0.21825 | 0.18483 | 0.21016 | 0.25782 | 0.31896 | 0.34427 | 0.37762 | 0.42225 | 0.47108 | 0.48619 | 0.47212 | 0.45224 | 0.4305 | 0.41428 | 0.39621 | 0.37498 | 0.35535 | 0.33412 | 0.31048 | 0.27763 | 0.23556 | 0.19831 | 0 | 0 | 0 | 0 | 0 | 0 | 0 | 0 | 0 | 0 | 0 | 0 | 0 | 0 | 0 | 0 | 0 | 0 | 0 | 0 | 0 | 0 | 0 | 0 | 0 | 0 | 0 | 0 | 0 | 0 | 0 | 0 | 0 | 0 | 0 | 0 | 0 | 0 | 0 | 0 | 0 | 0 | 0 | 0 | 0 | 0 | 0 | 0 | 0
1 | 25 | 2019-01-25 | 13.1337 | 0.17267 | 0.15183 | 0.14302 | 0.13541 | 0.1294 | 0.12619 | 0.1266 | 0.12539 | 0.1266 | 0.1306 | 0.13581 | 0.14983 | 0.17828 | 0.20712 | 0.24718 | 0.27563 | 0.28965 | 0.29405 | 0.29526 | 0.29325 | 0.28845 | 0.28965 | 0.28484 | 0.28604 | 0.29606 | 0.29686 | 0.29245 | 0.28484 | 0.27963 | 0.28604 | 0.29566 | 0.31649 | 0.34493 | 0.3898 | 0.44385 | 0.46047 | 0.46496 | 0.45442 | 0.43355 | 0.41031 | 0.39381 | 0.37738 | 0.36136 | 0.33892 | 0.31649 | 0.27763 | 0.23797 | 0.1971 | 1.7758 | 0 | 0 | 0 | 0 | 0 | 0 | 0 | 0 | 0 | 0 | 0 | 0 | 0 | 0 | 6.692e-05 | 0.0037743 | 0.020407 | 0.052125 | 0.083814 | 0.11141 | 0.13373 | 0.14881 | 0.15469 | 0.13959 | 0.15403 | 0.14466 | 0.13708 | 0.1278 | 0.12387 | 0.088509 | 0.056819 | 0.039902 | 0.032588 | 0.015545 | 0.0046436 | 0.001513 | 0.00038346 | 3.4508e-05 | 0 | 0 | 0 | 0 | 0 | 0 | 0 | 0 | 0 | 0 | 0 | 0 | 0 | 0 | 0 | 0 | 0 | 0 | 0 | 0 | 0 | 0 | 0 | 0 | 0 | 0 | 0 | 0 | 0 | 0 | 0 | 0 | 0 | 0 | 0 | 0 | 0 | 0 | 0 | 0 | 0 | 0 | 0 | 0 | 0 | 0 | 0 | 0 | 0 | 0 | 0 | 0 | 0 | 0 | 0 | 0 | 0 | 0 | 0 | 1.7758 | 0 | 0 | 0 | 0 | 0 | 0 | 0 | 0 | 0 | 0 | 0 | 0 | 0 | 0 | 6.692e-05 | 0.0037743 | 0.020407 | 0.052125 | 0.083814 | 0.11141 | 0.13373 | 0.14881 | 0.15469 | 0.13959 | 0.15403 | 0.14466 | 0.13708 | 0.1278 | 0.12387 | 0.088509 | 0.056819 | 0.039902 | 0.032588 | 0.015545 | 0.0046436 | 0.001513 | 0.00038346 | 3.4508e-05 | 0 | 0 | 0 | 0 | 0 | 0 | 0 | 0 | 0 | 0 | 11.3579 | 0.17267 | 0.15183 | 0.14302 | 0.13541 | 0.1294 | 0.12619 | 0.1266 | 0.12539 | 0.1266 | 0.1306 | 0.13581 | 0.14983 | 0.17828 | 0.20712 | 0.24711 | 0.27185 | 0.26924 | 0.24193 | 0.21144 | 0.18184 | 0.15472 | 0.14084 | 0.13015 | 0.14645 | 0.14203 | 0.15219 | 0.15537 | 0.15704 | 0.15576 | 0.19753 | 0.23884 | 0.27659 | 0.31234 | 0.37426 | 0.4392 | 0.45896 | 0.46457 | 0.45439 | 0.43355 | 0.41031 | 0.39381 | 0.37738 | 0.36136 | 0.33892 | 0.31649 | 0.27763 | 0.23797 | 0.1971 | 0 | 0 | 0 | 0 | 0 | 0 | 0 | 0 | 0 | 0 | 0 | 0 | 0 | 0 | 0 | 0 | 0 | 0 | 0 | 0 | 0 | 0 | 0 | 0 | 0 | 0 | 0 | 0 | 0 | 0 | 0 | 0 | 0 | 0 | 0 | 0 | 0 | 0 | 0 | 0 | 0 | 0 | 0 | 0 | 0 | 0 | 0 | 0 | 0
1 | 26 | 2019-01-26 | 12.7226 | 0.17187 | 0.15063 | 0.14302 | 0.13661 | 0.129 | 0.12539 | 0.127 | 0.12619 | 0.1266 | 0.1318 | 0.13581 | 0.15143 | 0.17747 | 0.20191 | 0.23997 | 0.27082 | 0.28284 | 0.28684 | 0.28524 | 0.27843 | 0.26761 | 0.26561 | 0.262 | 0.2612 | 0.26841 | 0.26841 | 0.26561 | 0.2592 | 0.2608 | 0.26922 | 0.27723 | 0.29566 | 0.32771 | 0.37458 | 0.4299 | 0.45735 | 0.46051 | 0.44717 | 0.42918 | 0.40807 | 0.39341 | 0.37298 | 0.35615 | 0.33812 | 0.31489 | 0.27563 | 0.23677 | 0.20031 | 1.3086 | 0 | 0 | 0 | 0 | 0 | 0 | 0 | 0 | 0 | 0 | 0 | 0 | 5.8051e-06 | 8.0627e-05 | 8.4174e-05 | 0.0037186 | 0.016791 | 0.026164 | 0.042766 | 0.071294 | 0.090013 | 0.12252 | 0.13991 | 0.13044 | 0.12655 | 0.089365 | 0.10247 | 0.096345 | 0.10114 | 0.05766 | 0.036464 | 0.021529 | 0.017376 | 0.0088347 | 0.0033241 | 0.0032296 | 0.00054149 | 0 | 0 | 0 | 0 | 0 | 0 | 0 | 0 | 0 | 0 | 0 | 0 | 0 | 0 | 0 | 0 | 0 | 0 | 0 | 0 | 0 | 0 | 0 | 0 | 0 | 0 | 0 | 0 | 0 | 0 | 0 | 0 | 0 | 0 | 0 | 0 | 0 | 0 | 0 | 0 | 0 | 0 | 0 | 0 | 0 | 0 | 0 | 0 | 0 | 0 | 0 | 0 | 0 | 0 | 0 | 0 | 0 | 0 | 0 | 0 | 1.3086 | 0 | 0 | 0 | 0 | 0 | 0 | 0 | 0 | 0 | 0 | 0 | 0 | 5.8051e-06 | 8.0627e-05 | 8.4174e-05 | 0.0037186 | 0.016791 | 0.026164 | 0.042766 | 0.071294 | 0.090013 | 0.12252 | 0.13991 | 0.13044 | 0.12655 | 0.089365 | 0.10247 | 0.096345 | 0.10114 | 0.05766 | 0.036464 | 0.021529 | 0.017376 | 0.0088347 | 0.0033241 | 0.0032296 | 0.00054149 | 0 | 0 | 0 | 0 | 0 | 0 | 0 | 0 | 0 | 0 | 0 | 11.4139 | 0.17187 | 0.15063 | 0.14302 | 0.13661 | 0.129 | 0.12539 | 0.127 | 0.12619 | 0.1266 | 0.1318 | 0.13581 | 0.15143 | 0.17747 | 0.20183 | 0.23989 | 0.2671 | 0.26605 | 0.26068 | 0.24247 | 0.20714 | 0.1776 | 0.14309 | 0.12209 | 0.13077 | 0.14186 | 0.17905 | 0.16314 | 0.16285 | 0.15966 | 0.21156 | 0.24076 | 0.27413 | 0.31033 | 0.36574 | 0.42658 | 0.45412 | 0.45997 | 0.44717 | 0.42918 | 0.40807 | 0.39341 | 0.37298 | 0.35615 | 0.33812 | 0.31489 | 0.27563 | 0.23677 | 0.20031 | 0 | 0 | 0 | 0 | 0 | 0 | 0 | 0 | 0 | 0 | 0 | 0 | 0 | 0 | 0 | 0 | 0 | 0 | 0 | 0 | 0 | 0 | 0 | 0 | 0 | 0 | 0 | 0 | 0 | 0 | 0 | 0 | 0 | 0 | 0 | 0 | 0 | 0 | 0 | 0 | 0 | 0 | 0 | 0 | 0 | 0 | 0 | 0 | 0
1 | 27 | 2019-01-27 | 12.6631 | 0.17307 | 0.15103 | 0.14302 | 0.13541 | 0.129 | 0.12579 | 0.12619 | 0.12499 | 0.12499 | 0.1286 | 0.13501 | 0.15023 | 0.17507 | 0.20071 | 0.23957 | 0.27282 | 0.28083 | 0.28644 | 0.28404 | 0.28043 | 0.26841 | 0.26922 | 0.26321 | 0.262 | 0.27202 | 0.27162 | 0.26761 | 0.2608 | 0.2568 | 0.26321 | 0.27322 | 0.29085 | 0.3229 | 0.36937 | 0.42514 | 0.44961 | 0.45626 | 0.44409 | 0.42778 | 0.40871 | 0.39221 | 0.37137 | 0.35415 | 0.33331 | 0.31088 | 0.27362 | 0.23556 | 0.20191 | 2.8593 | 0 | 0 | 0 | 0 | 0 | 0 | 0 | 0 | 0 | 0 | 0 | 0 | 0 | 0.00012675 | 0.0013044 | 0.0063868 | 0.019649 | 0.040409 | 0.097246 | 0.17677 | 0.23564 | 0.29943 | 0.34039 | 0.27593 | 0.37057 | 0.22527 | 0.16973 | 0.16965 | 0.13148 | 0.10144 | 0.077374 | 0.056193 | 0.035103 | 0.015886 | 0.0081106 | 0.004001 | 0.0011323 | 8.1917e-05 | 0 | 0 | 0 | 0 | 0 | 0 | 0 | 0 | 0 | 0 | 0.21988 | 0 | 0 | 0 | 0 | 0 | 0 | 0 | 0 | 0 | 0 | 0 | 0 | 0 | 0 | 0 | 0 | 0 | 0 | 0 | 0 | 0 | 0.030218 | 0.077187 | 0.013926 | 0.098552 | 0 | 0 | 0 | 0 | 0 | 0 | 0 | 0 | 0 | 0 | 0 | 0 | 0 | 0 | 0 | 0 | 0 | 0 | 0 | 0 | 0 | 0 | 0 | 2.6394 | 0 | 0 | 0 | 0 | 0 | 0 | 0 | 0 | 0 | 0 | 0 | 0 | 0 | 0.00012675 | 0.0013044 | 0.0063868 | 0.019649 | 0.040409 | 0.097246 | 0.17677 | 0.23564 | 0.26922 | 0.26321 | 0.262 | 0.27202 | 0.22527 | 0.16973 | 0.16965 | 0.13148 | 0.10144 | 0.077374 | 0.056193 | 0.035103 | 0.015886 | 0.0081106 | 0.004001 | 0.0011323 | 8.1917e-05 | 0 | 0 | 0 | 0 | 0 | 0 | 0 | 0 | 0 | 0 | 10.0237 | 0.17307 | 0.15103 | 0.14302 | 0.13541 | 0.129 | 0.12579 | 0.12619 | 0.12499 | 0.12499 | 0.1286 | 0.13501 | 0.15023 | 0.17507 | 0.20058 | 0.23827 | 0.26643 | 0.26118 | 0.24603 | 0.18679 | 0.10366 | 0.032771 | 0 | 0 | 0 | 0 | 0.046346 | 0.097884 | 0.091157 | 0.12531 | 0.16176 | 0.19585 | 0.23466 | 0.2878 | 0.35348 | 0.41703 | 0.44561 | 0.45513 | 0.444 | 0.42778 | 0.40871 | 0.39221 | 0.37137 | 0.35415 | 0.33331 | 0.31088 | 0.27362 | 0.23556 | 0.20191 | 0.21988 | 0 | 0 | 0 | 0 | 0 | 0 | 0 | 0 | 0 | 0 | 0 | 0 | 0 | 0 | 0 | 0 | 0 | 0 | 0 | 0 | 0 | 0.030218 | 0.10741 | 0.12133 | 0.21988 | 0.17354 | 0.075653 | 0 | 0 | 0 | 0 | 0 | 0 | 0 | 0 | 0 | 0 | 0 | 0 | 0 | 0 | 0 | 0 | 0 | 0 | 0 | 0 | 0
1 | 28 | 2019-01-28 | 12.7806 | 0.17307 | 0.15264 | 0.14422 | 0.13501 | 0.1314 | 0.1278 | 0.1274 | 0.12619 | 0.12619 | 0.131 | 0.13701 | 0.14943 | 0.17828 | 0.20632 | 0.24277 | 0.27442 | 0.28204 | 0.28965 | 0.29085 | 0.28484 | 0.27603 | 0.27282 | 0.26601 | 0.26401 | 0.27122 | 0.27282 | 0.27162 | 0.26441 | 0.26361 | 0.27202 | 0.27883 | 0.29686 | 0.3269 | 0.37137 | 0.42838 | 0.45166 | 0.45739 | 0.44589 | 0.43079 | 0.40639 | 0.39301 | 0.37258 | 0.35294 | 0.33452 | 0.31168 | 0.27603 | 0.23797 | 0.20231 | 3.6732 | 0 | 0 | 0 | 0 | 0 | 0 | 0 | 0 | 0 | 0 | 0 | 0 | 0 | 5.7567e-05 | 0.00042377 | 0.0062258 | 0.023075 | 0.068961 | 0.13294 | 0.18798 | 0.23866 | 0.28474 | 0.32248 | 0.332 | 0.32938 | 0.32176 | 0.35849 | 0.308 | 0.27823 | 0.19188 | 0.11936 | 0.078002 | 0.050466 | 0.020737 | 0.0087535 | 0.01005 | 0.00049537 | 6.3373e-05 | 5.8051e-06 | 0 | 0 | 0 | 0 | 0 | 0 | 0 | 0 | 0 | 0.38855 | 0 | 0 | 0 | 0 | 0 | 0 | 0 | 0 | 0 | 0 | 0 | 0 | 0 | 0 | 0 | 0 | 0 | 0 | 0 | 0 | 0 | 0.011915 | 0.056465 | 0.067997 | 0.05816 | 0.048935 | 0.086869 | 0.043588 | 0.014621 | 0 | 0 | 0 | 0 | 0 | 0 | 0 | 0 | 0 | 0 | 0 | 0 | 0 | 0 | 0 | 0 | 0 | 0 | 0 | 3.2847 | 0 | 0 | 0 | 0 | 0 | 0 | 0 | 0 | 0 | 0 | 0 | 0 | 0 | 5.7567e-05 | 0.00042377 | 0.0062258 | 0.023075 | 0.068961 | 0.13294 | 0.18798 | 0.23866 | 0.27282 | 0.26601 | 0.26401 | 0.27122 | 0.27282 | 0.27162 | 0.26441 | 0.26361 | 0.19188 | 0.11936 | 0.078002 | 0.050466 | 0.020737 | 0.0087535 | 0.01005 | 0.00049537 | 6.3373e-05 | 5.8051e-06 | 0 | 0 | 0 | 0 | 0 | 0 | 0 | 0 | 0 | 9.4959 | 0.17307 | 0.15264 | 0.14422 | 0.13501 | 0.1314 | 0.1278 | 0.1274 | 0.12619 | 0.12619 | 0.131 | 0.13701 | 0.14943 | 0.17828 | 0.20626 | 0.24235 | 0.2682 | 0.25896 | 0.22069 | 0.15791 | 0.096856 | 0.037363 | 0 | 0 | 0 | 0 | 0 | 0 | 0 | 0 | 0.080143 | 0.15947 | 0.21886 | 0.27644 | 0.35064 | 0.41963 | 0.44161 | 0.45689 | 0.44582 | 0.43078 | 0.40639 | 0.39301 | 0.37258 | 0.35294 | 0.33452 | 0.31168 | 0.27603 | 0.23797 | 0.20231 | 0.38855 | 0 | 0 | 0 | 0 | 0 | 0 | 0 | 0 | 0 | 0 | 0 | 0 | 0 | 0 | 0 | 0 | 0 | 0 | 0 | 0 | 0 | 0.011915 | 0.06838 | 0.13638 | 0.19454 | 0.24347 | 0.33034 | 0.37393 | 0.38855 | 0.30841 | 0.14893 | 0 | 0 | 0 | 0 | 0 | 0 | 0 | 0 | 0 | 0 | 0 | 0 | 0 | 0 | 0 | 0 | 0
1 | 29 | 2019-01-29 | 12.85 | 0.17507 | 0.15704 | 0.14823 | 0.13861 | 0.13301 | 0.1278 | 0.1274 | 0.127 | 0.1266 | 0.1314 | 0.13701 | 0.14823 | 0.17587 | 0.20191 | 0.24318 | 0.27002 | 0.28684 | 0.29325 | 0.29405 | 0.29205 | 0.28724 | 0.28284 | 0.28003 | 0.28043 | 0.28885 | 0.28764 | 0.28604 | 0.27683 | 0.27082 | 0.27603 | 0.28324 | 0.29926 | 0.32731 | 0.36737 | 0.40959 | 0.439 | 0.44785 | 0.44016 | 0.42053 | 0.39621 | 0.38099 | 0.36216 | 0.34493 | 0.32811 | 0.31128 | 0.27963 | 0.24638 | 0.21473 | 2.3561 | 0 | 0 | 0 | 0 | 0 | 0 | 0 | 0 | 0 | 0 | 0 | 0 | 0 | 7.4822e-05 | 0.00028993 | 0.0044435 | 0.0093788 | 0.023193 | 0.057841 | 0.091039 | 0.12043 | 0.14908 | 0.16528 | 0.18031 | 0.21502 | 0.23552 | 0.19618 | 0.2322 | 0.24702 | 0.19364 | 0.076086 | 0.048963 | 0.079074 | 0.018353 | 0.0081963 | 0.003892 | 0.00062244 | 5.8051e-06 | 0 | 0 | 0 | 0 | 0 | 0 | 0 | 0 | 0 | 0 | 0 | 0 | 0 | 0 | 0 | 0 | 0 | 0 | 0 | 0 | 0 | 0 | 0 | 0 | 0 | 0 | 0 | 0 | 0 | 0 | 0 | 0 | 0 | 0 | 0 | 0 | 0 | 0 | 0 | 0 | 0 | 0 | 0 | 0 | 0 | 0 | 0 | 0 | 0 | 0 | 0 | 0 | 0 | 0 | 0 | 0 | 0 | 0 | 0 | 2.3561 | 0 | 0 | 0 | 0 | 0 | 0 | 0 | 0 | 0 | 0 | 0 | 0 | 0 | 7.4822e-05 | 0.00028993 | 0.0044435 | 0.0093788 | 0.023193 | 0.057841 | 0.091039 | 0.12043 | 0.14908 | 0.16528 | 0.18031 | 0.21502 | 0.23552 | 0.19618 | 0.2322 | 0.24702 | 0.19364 | 0.076086 | 0.048963 | 0.079074 | 0.018353 | 0.0081963 | 0.003892 | 0.00062244 | 5.8051e-06 | 0 | 0 | 0 | 0 | 0 | 0 | 0 | 0 | 0 | 0 | 10.4939 | 0.17507 | 0.15704 | 0.14823 | 0.13861 | 0.13301 | 0.1278 | 0.1274 | 0.127 | 0.1266 | 0.1314 | 0.13701 | 0.14823 | 0.17587 | 0.20184 | 0.24289 | 0.26557 | 0.27746 | 0.27006 | 0.23621 | 0.20101 | 0.16682 | 0.13376 | 0.11475 | 0.10013 | 0.073822 | 0.052128 | 0.089862 | 0.044625 | 0.023796 | 0.082385 | 0.20715 | 0.2503 | 0.24823 | 0.34901 | 0.4014 | 0.43511 | 0.44723 | 0.44015 | 0.42053 | 0.39621 | 0.38099 | 0.36216 | 0.34493 | 0.32811 | 0.31128 | 0.27963 | 0.24638 | 0.21473 | 0 | 0 | 0 | 0 | 0 | 0 | 0 | 0 | 0 | 0 | 0 | 0 | 0 | 0 | 0 | 0 | 0 | 0 | 0 | 0 | 0 | 0 | 0 | 0 | 0 | 0 | 0 | 0 | 0 | 0 | 0 | 0 | 0 | 0 | 0 | 0 | 0 | 0 | 0 | 0 | 0 | 0 | 0 | 0 | 0 | 0 | 0 | 0 | 0
1 | 30 | 2019-01-30 | 13.0966 | 0.18989 | 0.17026 | 0.15824 | 0.14943 | 0.14022 | 0.1322 | 0.1322 | 0.129 | 0.1282 | 0.1314 | 0.13501 | 0.14262 | 0.15304 | 0.16746 | 0.1927 | 0.21994 | 0.25479 | 0.28885 | 0.30247 | 0.31689 | 0.31889 | 0.31368 | 0.30767 | 0.30447 | 0.30888 | 0.31008 | 0.30687 | 0.29766 | 0.29285 | 0.30247 | 0.30687 | 0.31689 | 0.33011 | 0.37137 | 0.42041 | 0.44925 | 0.45999 | 0.45062 | 0.42754 | 0.39862 | 0.37858 | 0.35815 | 0.34253 | 0.3213 | 0.30607 | 0.28123 | 0.25359 | 0.22515 | 2.7444 | 0 | 0 | 0 | 0 | 0 | 0 | 0 | 0 | 0 | 0 | 0 | 0 | 0 | 2.3059e-05 | 0.00027445 | 0.0011076 | 0.0090173 | 0.024144 | 0.043446 | 0.071581 | 0.13274 | 0.19591 | 0.25141 | 0.2711 | 0.29334 | 0.30971 | 0.29237 | 0.25259 | 0.21495 | 0.1621 | 0.114 | 0.070513 | 0.023204 | 0.0063132 | 0.0030717 | 0.0011638 | 0.00030267 | 4.6118e-05 | 5.8051e-06 | 0 | 0 | 0 | 0 | 0 | 0 | 0 | 0 | 0 | 0 | 0 | 0 | 0 | 0 | 0 | 0 | 0 | 0 | 0 | 0 | 0 | 0 | 0 | 0 | 0 | 0 | 0 | 0 | 0 | 0 | 0 | 0 | 0 | 0 | 0 | 0 | 0 | 0 | 0 | 0 | 0 | 0 | 0 | 0 | 0 | 0 | 0 | 0 | 0 | 0 | 0 | 0 | 0 | 0 | 0 | 0 | 0 | 0 | 2.7444 | 0 | 0 | 0 | 0 | 0 | 0 | 0 | 0 | 0 | 0 | 0 | 0 | 0 | 2.3059e-05 | 0.00027445 | 0.0011076 | 0.0090173 | 0.024144 | 0.043446 | 0.071581 | 0.13274 | 0.19591 | 0.25141 | 0.2711 | 0.29334 | 0.30971 | 0.29237 | 0.25259 | 0.21495 | 0.1621 | 0.114 | 0.070513 | 0.023204 | 0.0063132 | 0.0030717 | 0.0011638 | 0.00030267 | 4.6118e-05 | 5.8051e-06 | 0 | 0 | 0 | 0 | 0 | 0 | 0 | 0 | 0 | 10.3522 | 0.18989 | 0.17026 | 0.15824 | 0.14943 | 0.14022 | 0.1322 | 0.1322 | 0.129 | 0.1282 | 0.1314 | 0.13501 | 0.14262 | 0.15304 | 0.16744 | 0.19242 | 0.21883 | 0.24578 | 0.2647 | 0.25902 | 0.24531 | 0.18615 | 0.11778 | 0.056264 | 0.033374 | 0.01554 | 0.00036744 | 0.014505 | 0.045069 | 0.077902 | 0.14037 | 0.19287 | 0.24638 | 0.30691 | 0.36506 | 0.41734 | 0.44809 | 0.45969 | 0.45057 | 0.42753 | 0.39862 | 0.37858 | 0.35815 | 0.34253 | 0.3213 | 0.30607 | 0.28123 | 0.25359 | 0.22515 | 0 | 0 | 0 | 0 | 0 | 0 | 0 | 0 | 0 | 0 | 0 | 0 | 0 | 0 | 0 | 0 | 0 | 0 | 0 | 0 | 0 | 0 | 0 | 0 | 0 | 0 | 0 | 0 | 0 | 0 | 0 | 0 | 0 | 0 | 0 | 0 | 0 | 0 | 0 | 0 | 0 | 0 | 0 | 0 | 0 | 0 | 0 | 0 | 0
1 | 31 | 2019-01-31 | 13.6838 | 0.1923 | 0.16986 | 0.15704 | 0.14382 | 0.13621 | 0.1298 | 0.129 | 0.129 | 0.1286 | 0.129 | 0.1302 | 0.13781 | 0.14382 | 0.15224 | 0.17387 | 0.20552 | 0.23917 | 0.27522 | 0.29566 | 0.31889 | 0.33412 | 0.34333 | 0.34293 | 0.36376 | 0.36737 | 0.36897 | 0.36496 | 0.35134 | 0.34013 | 0.33892 | 0.35134 | 0.36056 | 0.38179 | 0.41584 | 0.46175 | 0.47982 | 0.46696 | 0.44745 | 0.42602 | 0.40967 | 0.3914 | 0.37017 | 0.35014 | 0.32971 | 0.30687 | 0.27442 | 0.23196 | 0.1951 | 1.9685 | 0 | 0 | 0 | 0 | 0 | 0 | 0 | 0 | 0 | 0 | 0 | 0 | 0 | 0.00011143 | 0.00096252 | 0.020972 | 0.015096 | 0.03066 | 0.041939 | 0.06676 | 0.096599 | 0.13277 | 0.15444 | 0.14903 | 0.21316 | 0.25478 | 0.2238 | 0.13209 | 0.1255 | 0.097368 | 0.078539 | 0.068728 | 0.036469 | 0.018156 | 0.0063863 | 0.0031851 | 0.00094591 | 8.4013e-05 | 0 | 0 | 0 | 0 | 0 | 0 | 0 | 0 | 0 | 0 | 0 | 0 | 0 | 0 | 0 | 0 | 0 | 0 | 0 | 0 | 0 | 0 | 0 | 0 | 0 | 0 | 0 | 0 | 0 | 0 | 0 | 0 | 0 | 0 | 0 | 0 | 0 | 0 | 0 | 0 | 0 | 0 | 0 | 0 | 0 | 0 | 0 | 0 | 0 | 0 | 0 | 0 | 0 | 0 | 0 | 0 | 0 | 0 | 0 | 1.9685 | 0 | 0 | 0 | 0 | 0 | 0 | 0 | 0 | 0 | 0 | 0 | 0 | 0 | 0.00011143 | 0.00096252 | 0.020972 | 0.015096 | 0.03066 | 0.041939 | 0.06676 | 0.096599 | 0.13277 | 0.15444 | 0.14903 | 0.21316 | 0.25478 | 0.2238 | 0.13209 | 0.1255 | 0.097368 | 0.078539 | 0.068728 | 0.036469 | 0.018156 | 0.0063863 | 0.0031851 | 0.00094591 | 8.4013e-05 | 0 | 0 | 0 | 0 | 0 | 0 | 0 | 0 | 0 | 0 | 11.7153 | 0.1923 | 0.16986 | 0.15704 | 0.14382 | 0.13621 | 0.1298 | 0.129 | 0.129 | 0.1286 | 0.129 | 0.1302 | 0.13781 | 0.14382 | 0.15212 | 0.17291 | 0.18454 | 0.22407 | 0.24456 | 0.25372 | 0.25213 | 0.23752 | 0.21056 | 0.18849 | 0.21474 | 0.15421 | 0.11419 | 0.14116 | 0.21925 | 0.21462 | 0.24156 | 0.2728 | 0.29183 | 0.34532 | 0.39769 | 0.45537 | 0.47664 | 0.46601 | 0.44737 | 0.42602 | 0.40967 | 0.3914 | 0.37017 | 0.35014 | 0.32971 | 0.30687 | 0.27442 | 0.23196 | 0.1951 | 0 | 0 | 0 | 0 | 0 | 0 | 0 | 0 | 0 | 0 | 0 | 0 | 0 | 0 | 0 | 0 | 0 | 0 | 0 | 0 | 0 | 0 | 0 | 0 | 0 | 0 | 0 | 0 | 0 | 0 | 0 | 0 | 0 | 0 | 0 | 0 | 0 | 0 | 0 | 0 | 0 | 0 | 0 | 0 | 0 | 0 | 0 | 0 | 0
2 | 32 | 2019-02-01 | 13.0906 | 0.17267 | 0.15224 | 0.14342 | 0.13581 | 0.1294 | 0.1266 | 0.1274 | 0.12619 | 0.1274 | 0.1314 | 0.13661 | 0.15103 | 0.17908 | 0.20752 | 0.24678 | 0.27442 | 0.28885 | 0.29445 | 0.29566 | 0.29325 | 0.28845 | 0.29005 | 0.28484 | 0.28564 | 0.29566 | 0.29646 | 0.29205 | 0.28404 | 0.27843 | 0.28444 | 0.29325 | 0.31208 | 0.33772 | 0.38059 | 0.43707 | 0.45683 | 0.46328 | 0.45354 | 0.43287 | 0.40975 | 0.39341 | 0.37658 | 0.36016 | 0.33772 | 0.31489 | 0.27683 | 0.23717 | 0.1967 | 2.2233 | 0 | 0 | 0 | 0 | 0 | 0 | 0 | 0 | 0 | 0 | 0 | 0 | 0 | 0.00011675 | 0.0012389 | 0.0054687 | 0.015316 | 0.029593 | 0.061743 | 0.090766 | 0.13269 | 0.15012 | 0.16855 | 0.16634 | 0.16859 | 0.17669 | 0.19724 | 0.19487 | 0.17784 | 0.1835 | 0.13689 | 0.090517 | 0.046371 | 0.019269 | 0.0062986 | 0.0022426 | 0.00084126 | 0.00015674 | 1.2417e-05 | 0 | 0 | 0 | 0 | 0 | 0 | 0 | 0 | 0 | 0 | 0 | 0 | 0 | 0 | 0 | 0 | 0 | 0 | 0 | 0 | 0 | 0 | 0 | 0 | 0 | 0 | 0 | 0 | 0 | 0 | 0 | 0 | 0 | 0 | 0 | 0 | 0 | 0 | 0 | 0 | 0 | 0 | 0 | 0 | 0 | 0 | 0 | 0 | 0 | 0 | 0 | 0 | 0 | 0 | 0 | 0 | 0 | 0 | 2.2233 | 0 | 0 | 0 | 0 | 0 | 0 | 0 | 0 | 0 | 0 | 0 | 0 | 0 | 0.00011675 | 0.0012389 | 0.0054687 | 0.015316 | 0.029593 | 0.061743 | 0.090766 | 0.13269 | 0.15012 | 0.16855 | 0.16634 | 0.16859 | 0.17669 | 0.19724 | 0.19487 | 0.17784 | 0.1835 | 0.13689 | 0.090517 | 0.046371 | 0.019269 | 0.0062986 | 0.0022426 | 0.00084126 | 0.00015674 | 1.2417e-05 | 0 | 0 | 0 | 0 | 0 | 0 | 0 | 0 | 0 | 10.8674 | 0.17267 | 0.15224 | 0.14342 | 0.13581 | 0.1294 | 0.1266 | 0.1274 | 0.12619 | 0.1274 | 0.1314 | 0.13661 | 0.15103 | 0.17908 | 0.2074 | 0.24554 | 0.26895 | 0.27353 | 0.26486 | 0.23391 | 0.20249 | 0.15576 | 0.13993 | 0.11629 | 0.1193 | 0.12707 | 0.11977 | 0.094807 | 0.089164 | 0.10059 | 0.10094 | 0.15636 | 0.22156 | 0.29135 | 0.36132 | 0.43078 | 0.45458 | 0.46243 | 0.45338 | 0.43286 | 0.40975 | 0.39341 | 0.37658 | 0.36016 | 0.33772 | 0.31489 | 0.27683 | 0.23717 | 0.1967 | 0 | 0 | 0 | 0 | 0 | 0 | 0 | 0 | 0 | 0 | 0 | 0 | 0 | 0 | 0 | 0 | 0 | 0 | 0 | 0 | 0 | 0 | 0 | 0 | 0 | 0 | 0 | 0 | 0 | 0 | 0 | 0 | 0 | 0 | 0 | 0 | 0 | 0 | 0 | 0 | 0 | 0 | 0 | 0 | 0 | 0 | 0 | 0 | 0
2 | 33 | 2019-02-02 | 12.7827 | 0.17347 | 0.15143 | 0.14462 | 0.13781 | 0.1302 | 0.127 | 0.1282 | 0.1282 | 0.1286 | 0.13381 | 0.13781 | 0.15384 | 0.17948 | 0.20391 | 0.24157 | 0.27202 | 0.28364 | 0.28885 | 0.28804 | 0.28123 | 0.27002 | 0.26881 | 0.26481 | 0.26321 | 0.27042 | 0.27042 | 0.26801 | 0.2612 | 0.26241 | 0.27042 | 0.27763 | 0.29445 | 0.3237 | 0.36857 | 0.42586 | 0.45658 | 0.46167 | 0.44937 | 0.43131 | 0.41027 | 0.39541 | 0.37458 | 0.35775 | 0.33972 | 0.31609 | 0.27683 | 0.23797 | 0.20151 | 4.7592 | 0 | 0 | 0 | 0 | 0 | 0 | 0 | 0 | 0 | 0 | 0 | 0 | 0 | 0.00012594 | 0.002051 | 0.011032 | 0.022653 | 0.045034 | 0.078958 | 0.13288 | 0.23356 | 0.35923 | 0.41581 | 0.40626 | 0.38983 | 0.3711 | 0.41559 | 0.48305 | 0.4237 | 0.36237 | 0.29621 | 0.1798 | 0.075812 | 0.036805 | 0.01091 | 0.0048008 | 0.0014171 | 0.00018157 | 3.1444e-05 | 0 | 0 | 0 | 0 | 0 | 0 | 0 | 0 | 0 | 1.2458 | 0 | 0 | 0 | 0 | 0 | 0 | 0 | 0 | 0 | 0 | 0 | 0 | 0 | 0 | 0 | 0 | 0 | 0 | 0 | 0 | 0 | 0.090414 | 0.151 | 0.14305 | 0.11942 | 0.10068 | 0.14758 | 0.22184 | 0.1613 | 0.091955 | 0.018584 | 0 | 0 | 0 | 0 | 0 | 0 | 0 | 0 | 0 | 0 | 0 | 0 | 0 | 0 | 0 | 0 | 0 | 3.5134 | 0 | 0 | 0 | 0 | 0 | 0 | 0 | 0 | 0 | 0 | 0 | 0 | 0 | 0.00012594 | 0.002051 | 0.011032 | 0.022653 | 0.045034 | 0.078958 | 0.13288 | 0.23356 | 0.26881 | 0.26481 | 0.26321 | 0.27042 | 0.27042 | 0.26801 | 0.2612 | 0.26241 | 0.27042 | 0.27763 | 0.1798 | 0.075812 | 0.036805 | 0.01091 | 0.0048008 | 0.0014171 | 0.00018157 | 3.1444e-05 | 0 | 0 | 0 | 0 | 0 | 0 | 0 | 0 | 0 | 9.2693 | 0.17347 | 0.15143 | 0.14462 | 0.13781 | 0.1302 | 0.127 | 0.1282 | 0.1282 | 0.1286 | 0.13381 | 0.13781 | 0.15384 | 0.17948 | 0.20379 | 0.23952 | 0.26099 | 0.26098 | 0.24381 | 0.20909 | 0.14835 | 0.036457 | 0 | 0 | 0 | 0 | 0 | 0 | 0 | 0 | 0 | 0 | 0.11466 | 0.24789 | 0.33176 | 0.41495 | 0.45178 | 0.46026 | 0.44919 | 0.43127 | 0.41027 | 0.39541 | 0.37458 | 0.35775 | 0.33972 | 0.31609 | 0.27683 | 0.23797 | 0.20151 | 1.2458 | 0 | 0 | 0 | 0 | 0 | 0 | 0 | 0 | 0 | 0 | 0 | 0 | 0 | 0 | 0 | 0 | 0 | 0 | 0 | 0 | 0 | 0.090414 | 0.24141 | 0.38446 | 0.50388 | 0.60456 | 0.75214 | 0.97398 | 1.1353 | 1.2272 | 1.2458 | 1.1312 | 0.88327 | 0.55151 | 0.13656 | 0 | 0 | 0 | 0 | 0 | 0 | 0 | 0 | 0 | 0 | 0 | 0 | 0
2 | 34 | 2019-02-03 | 12.7926 | 0.17547 | 0.15304 | 0.14542 | 0.13741 | 0.131 | 0.1282 | 0.1282 | 0.127 | 0.1274 | 0.1314 | 0.13741 | 0.15344 | 0.17828 | 0.20351 | 0.24237 | 0.27563 | 0.28324 | 0.29005 | 0.28845 | 0.28484 | 0.27282 | 0.27402 | 0.26761 | 0.26601 | 0.27603 | 0.27522 | 0.27122 | 0.26481 | 0.26 | 0.26641 | 0.27522 | 0.29125 | 0.3209 | 0.36536 | 0.42293 | 0.4507 | 0.45923 | 0.44833 | 0.43179 | 0.41276 | 0.39661 | 0.37498 | 0.35775 | 0.33612 | 0.31368 | 0.27643 | 0.23837 | 0.20432 | 3.428 | 0 | 0 | 0 | 0 | 0 | 0 | 0 | 0 | 0 | 0 | 0 | 0 | 7.337e-05 | 0.00060486 | 0.0027994 | 0.016141 | 0.037018 | 0.072872 | 0.12335 | 0.16946 | 0.21167 | 0.2568 | 0.2821 | 0.29346 | 0.28588 | 0.2814 | 0.2823 | 0.26958 | 0.25342 | 0.2216 | 0.15871 | 0.10405 | 0.05792 | 0.028182 | 0.011811 | 0.0050634 | 0.0014037 | 0.00021705 | 9.0624e-05 | 0 | 0 | 0 | 0 | 0 | 0 | 0 | 0 | 0 | 0.073797 | 0 | 0 | 0 | 0 | 0 | 0 | 0 | 0 | 0 | 0 | 0 | 0 | 0 | 0 | 0 | 0 | 0 | 0 | 0 | 0 | 0 | 0 | 0.014482 | 0.027445 | 0.0098509 | 0.0061713 | 0.011077 | 0.0047708 | 0 | 0 | 0 | 0 | 0 | 0 | 0 | 0 | 0 | 0 | 0 | 0 | 0 | 0 | 0 | 0 | 0 | 0 | 0 | 0 | 3.3542 | 0 | 0 | 0 | 0 | 0 | 0 | 0 | 0 | 0 | 0 | 0 | 0 | 7.337e-05 | 0.00060486 | 0.0027994 | 0.016141 | 0.037018 | 0.072872 | 0.12335 | 0.16946 | 0.21167 | 0.2568 | 0.26761 | 0.26601 | 0.27603 | 0.27522 | 0.27122 | 0.26481 | 0.25342 | 0.2216 | 0.15871 | 0.10405 | 0.05792 | 0.028182 | 0.011811 | 0.0050634 | 0.0014037 | 0.00021705 | 9.0624e-05 | 0 | 0 | 0 | 0 | 0 | 0 | 0 | 0 | 0 | 9.4385 | 0.17547 | 0.15304 | 0.14542 | 0.13741 | 0.131 | 0.1282 | 0.1282 | 0.127 | 0.1274 | 0.1314 | 0.13741 | 0.15344 | 0.1782 | 0.20291 | 0.23957 | 0.25948 | 0.24622 | 0.21718 | 0.1651 | 0.11538 | 0.061151 | 0.017219 | 0 | 0 | 0 | 0 | 0 | 0 | 0.0065827 | 0.04481 | 0.11652 | 0.1872 | 0.26298 | 0.33718 | 0.41112 | 0.44563 | 0.45783 | 0.44812 | 0.4317 | 0.41276 | 0.39661 | 0.37498 | 0.35775 | 0.33612 | 0.31368 | 0.27643 | 0.23837 | 0.20432 | 0.073797 | 0 | 0 | 0 | 0 | 0 | 0 | 0 | 0 | 0 | 0 | 0 | 0 | 0 | 0 | 0 | 0 | 0 | 0 | 0 | 0 | 0 | 0 | 0.014482 | 0.041927 | 0.051778 | 0.057949 | 0.069026 | 0.073797 | 0.067214 | 0.022404 | 0 | 0 | 0 | 0 | 0 | 0 | 0 | 0 | 0 | 0 | 0 | 0 | 0 | 0 | 0 | 0 | 0 | 0
2 | 35 | 2019-02-04 | 12.7552 | 0.17347 | 0.15304 | 0.14502 | 0.13541 | 0.1318 | 0.1282 | 0.1282 | 0.127 | 0.1274 | 0.1322 | 0.13781 | 0.15063 | 0.17908 | 0.20672 | 0.24277 | 0.27442 | 0.28163 | 0.29005 | 0.29165 | 0.28524 | 0.27643 | 0.27362 | 0.26641 | 0.26361 | 0.27082 | 0.27242 | 0.27162 | 0.26401 | 0.26281 | 0.27082 | 0.27683 | 0.29325 | 0.3209 | 0.36336 | 0.42185 | 0.44801 | 0.45586 | 0.44553 | 0.43062 | 0.40647 | 0.39301 | 0.37217 | 0.35254 | 0.33412 | 0.31128 | 0.27563 | 0.23757 | 0.20191 | 2.3352 | 0 | 0 | 0 | 0 | 0 | 0 | 0 | 0 | 0 | 0 | 0 | 0 | 0 | 0.00011191 | 0.0023903 | 0.013102 | 0.029347 | 0.045554 | 0.078352 | 0.1123 | 0.14699 | 0.15234 | 0.17727 | 0.1953 | 0.21564 | 0.18695 | 0.20115 | 0.18378 | 0.16564 | 0.1499 | 0.1144 | 0.068453 | 0.055117 | 0.02676 | 0.0093201 | 0.0036551 | 0.00096688 | 0.00031493 | 4.3861e-05 | 0 | 0 | 0 | 0 | 0 | 0 | 0 | 0 | 0 | 0 | 0 | 0 | 0 | 0 | 0 | 0 | 0 | 0 | 0 | 0 | 0 | 0 | 0 | 0 | 0 | 0 | 0 | 0 | 0 | 0 | 0 | 0 | 0 | 0 | 0 | 0 | 0 | 0 | 0 | 0 | 0 | 0 | 0 | 0 | 0 | 0 | 0 | 0 | 0 | 0 | 0 | 0 | 0 | 0 | 0 | 0 | 0 | 0 | 2.3352 | 0 | 0 | 0 | 0 | 0 | 0 | 0 | 0 | 0 | 0 | 0 | 0 | 0 | 0.00011191 | 0.0023903 | 0.013102 | 0.029347 | 0.045554 | 0.078352 | 0.1123 | 0.14699 | 0.15234 | 0.17727 | 0.1953 | 0.21564 | 0.18695 | 0.20115 | 0.18378 | 0.16564 | 0.1499 | 0.1144 | 0.068453 | 0.055117 | 0.02676 | 0.0093201 | 0.0036551 | 0.00096688 | 0.00031493 | 4.3861e-05 | 0 | 0 | 0 | 0 | 0 | 0 | 0 | 0 | 0 | 10.42 | 0.17347 | 0.15304 | 0.14502 | 0.13541 | 0.1318 | 0.1282 | 0.1282 | 0.127 | 0.1274 | 0.1322 | 0.13781 | 0.15063 | 0.17908 | 0.20661 | 0.24038 | 0.26132 | 0.25229 | 0.24449 | 0.2133 | 0.17294 | 0.12944 | 0.12128 | 0.089142 | 0.068303 | 0.055176 | 0.085467 | 0.070468 | 0.080233 | 0.097162 | 0.12091 | 0.16242 | 0.2248 | 0.26578 | 0.3366 | 0.41253 | 0.44436 | 0.4549 | 0.44521 | 0.43058 | 0.40647 | 0.39301 | 0.37217 | 0.35254 | 0.33412 | 0.31128 | 0.27563 | 0.23757 | 0.20191 | 0 | 0 | 0 | 0 | 0 | 0 | 0 | 0 | 0 | 0 | 0 | 0 | 0 | 0 | 0 | 0 | 0 | 0 | 0 | 0 | 0 | 0 | 0 | 0 | 0 | 0 | 0 | 0 | 0 | 0 | 0 | 0 | 0 | 0 | 0 | 0 | 0 | 0 | 0 | 0 | 0 | 0 | 0 | 0 | 0 | 0 | 0 | 0 | 0
2 | 36 | 2019-02-05 | 12.767 | 0.17467 | 0.15664 | 0.14823 | 0.13861 | 0.13301 | 0.1282 | 0.1278 | 0.127 | 0.127 | 0.1318 | 0.13701 | 0.14903 | 0.17627 | 0.20191 | 0.24237 | 0.26841 | 0.28524 | 0.29245 | 0.29325 | 0.29085 | 0.28644 | 0.28163 | 0.27883 | 0.27883 | 0.28684 | 0.28604 | 0.28404 | 0.27482 | 0.26881 | 0.27322 | 0.28003 | 0.29405 | 0.31929 | 0.35775 | 0.4013 | 0.43339 | 0.44449 | 0.43796 | 0.41869 | 0.39501 | 0.37979 | 0.36016 | 0.34333 | 0.3261 | 0.30928 | 0.27803 | 0.24518 | 0.21393 | 2.1855 | 0 | 0 | 0 | 0 | 0 | 0 | 0 | 0 | 0 | 0 | 0 | 0 | 0.0006634 | 0.0015492 | 0.0026671 | 0.0049506 | 0.012561 | 0.026786 | 0.05259 | 0.080576 | 0.11325 | 0.13216 | 0.17809 | 0.20147 | 0.21349 | 0.1925 | 0.2016 | 0.19048 | 0.17563 | 0.13256 | 0.10389 | 0.065735 | 0.044847 | 0.031698 | 0.015118 | 0.0074799 | 0.0028471 | 0.00027381 | 6.3373e-05 | 0 | 0 | 0 | 0 | 0 | 0 | 0 | 0 | 0 | 0 | 0 | 0 | 0 | 0 | 0 | 0 | 0 | 0 | 0 | 0 | 0 | 0 | 0 | 0 | 0 | 0 | 0 | 0 | 0 | 0 | 0 | 0 | 0 | 0 | 0 | 0 | 0 | 0 | 0 | 0 | 0 | 0 | 0 | 0 | 0 | 0 | 0 | 0 | 0 | 0 | 0 | 0 | 0 | 0 | 0 | 0 | 0 | 0 | 2.1855 | 0 | 0 | 0 | 0 | 0 | 0 | 0 | 0 | 0 | 0 | 0 | 0 | 0.0006634 | 0.0015492 | 0.0026671 | 0.0049506 | 0.012561 | 0.026786 | 0.05259 | 0.080576 | 0.11325 | 0.13216 | 0.17809 | 0.20147 | 0.21349 | 0.1925 | 0.2016 | 0.19048 | 0.17563 | 0.13256 | 0.10389 | 0.065735 | 0.044847 | 0.031698 | 0.015118 | 0.0074799 | 0.0028471 | 0.00027381 | 6.3373e-05 | 0 | 0 | 0 | 0 | 0 | 0 | 0 | 0 | 0 | 10.5815 | 0.17467 | 0.15664 | 0.14823 | 0.13861 | 0.13301 | 0.1282 | 0.1278 | 0.127 | 0.127 | 0.1318 | 0.13701 | 0.14903 | 0.17561 | 0.20036 | 0.23971 | 0.26346 | 0.27268 | 0.26567 | 0.24066 | 0.21027 | 0.1732 | 0.14948 | 0.10074 | 0.077361 | 0.073353 | 0.093538 | 0.082434 | 0.084346 | 0.093187 | 0.14066 | 0.17615 | 0.22832 | 0.27445 | 0.32605 | 0.38618 | 0.42591 | 0.44164 | 0.43768 | 0.41862 | 0.39501 | 0.37979 | 0.36016 | 0.34333 | 0.3261 | 0.30928 | 0.27803 | 0.24518 | 0.21393 | 0 | 0 | 0 | 0 | 0 | 0 | 0 | 0 | 0 | 0 | 0 | 0 | 0 | 0 | 0 | 0 | 0 | 0 | 0 | 0 | 0 | 0 | 0 | 0 | 0 | 0 | 0 | 0 | 0 | 0 | 0 | 0 | 0 | 0 | 0 | 0 | 0 | 0 | 0 | 0 | 0 | 0 | 0 | 0 | 0 | 0 | 0 | 0 | 0
2 | 37 | 2019-02-06 | 12.9159 | 0.18789 | 0.16866 | 0.15744 | 0.14903 | 0.13942 | 0.1314 | 0.1314 | 0.1286 | 0.1274 | 0.131 | 0.13461 | 0.14182 | 0.15183 | 0.16546 | 0.1919 | 0.21874 | 0.25199 | 0.28484 | 0.29806 | 0.31288 | 0.31489 | 0.30848 | 0.30367 | 0.30086 | 0.30447 | 0.30607 | 0.30207 | 0.29285 | 0.28804 | 0.29606 | 0.30006 | 0.30848 | 0.31889 | 0.35895 | 0.40855 | 0.44 | 0.45222 | 0.44657 | 0.42401 | 0.39501 | 0.37538 | 0.35575 | 0.33972 | 0.31769 | 0.30247 | 0.27763 | 0.24999 | 0.22274 | 3.5888 | 0 | 0 | 0 | 0 | 0 | 0 | 0 | 0 | 0 | 0 | 0 | 0 | 0.00014013 | 0.00045619 | 0.0018178 | 0.010165 | 0.018891 | 0.04812 | 0.13276 | 0.21752 | 0.24629 | 0.22598 | 0.35978 | 0.35985 | 0.33636 | 0.30183 | 0.35908 | 0.28531 | 0.22704 | 0.15776 | 0.11651 | 0.07685 | 0.048796 | 0.032559 | 0.014531 | 0.0074889 | 0.0024686 | 0.0003983 | 5.7245e-05 | 0 | 0 | 0 | 0 | 0 | 0 | 0 | 0 | 0 | 0.20399 | 0 | 0 | 0 | 0 | 0 | 0 | 0 | 0 | 0 | 0 | 0 | 0 | 0 | 0 | 0 | 0 | 0 | 0 | 0 | 0 | 0 | 0 | 0.056107 | 0.058983 | 0.031888 | 0 | 0.057013 | 0 | 0 | 0 | 0 | 0 | 0 | 0 | 0 | 0 | 0 | 0 | 0 | 0 | 0 | 0 | 0 | 0 | 0 | 0 | 0 | 0 | 3.3848 | 0 | 0 | 0 | 0 | 0 | 0 | 0 | 0 | 0 | 0 | 0 | 0 | 0.00014013 | 0.00045619 | 0.0018178 | 0.010165 | 0.018891 | 0.04812 | 0.13276 | 0.21752 | 0.24629 | 0.22598 | 0.30367 | 0.30086 | 0.30447 | 0.30183 | 0.30207 | 0.28531 | 0.22704 | 0.15776 | 0.11651 | 0.07685 | 0.048796 | 0.032559 | 0.014531 | 0.0074889 | 0.0024686 | 0.0003983 | 5.7245e-05 | 0 | 0 | 0 | 0 | 0 | 0 | 0 | 0 | 0 | 9.5311 | 0.18789 | 0.16866 | 0.15744 | 0.14903 | 0.13942 | 0.1314 | 0.1314 | 0.1286 | 0.1274 | 0.131 | 0.13461 | 0.14182 | 0.15169 | 0.165 | 0.19008 | 0.20857 | 0.2331 | 0.23672 | 0.1653 | 0.095366 | 0.068593 | 0.0825 | 0 | 0 | 0 | 0.0042425 | 0 | 0.0075388 | 0.061005 | 0.13829 | 0.18355 | 0.23163 | 0.2701 | 0.3264 | 0.39402 | 0.43251 | 0.44975 | 0.44617 | 0.42396 | 0.39501 | 0.37538 | 0.35575 | 0.33972 | 0.31769 | 0.30247 | 0.27763 | 0.24999 | 0.22274 | 0.19975 | 0 | 0 | 0 | 0 | 0 | 0 | 0 | 0 | 0 | 0 | 0 | 0 | 0 | 0 | 0 | 0 | 0 | 0 | 0 | 0 | 0 | 0 | 0.056107 | 0.11509 | 0.14698 | 0.14274 | 0.19975 | 0.19221 | 0.1312 | 0 | 0 | 0 | 0 | 0 | 0 | 0 | 0 | 0 | 0 | 0 | 0 | 0 | 0 | 0 | 0 | 0 | 0 | 0
2 | 38 | 2019-02-07 | 13.4981 | 0.18989 | 0.16746 | 0.15504 | 0.14222 | 0.13501 | 0.1282 | 0.1274 | 0.1274 | 0.1266 | 0.1274 | 0.1286 | 0.13621 | 0.14262 | 0.15103 | 0.17267 | 0.20432 | 0.23717 | 0.27242 | 0.29245 | 0.31609 | 0.33011 | 0.34013 | 0.33812 | 0.36016 | 0.36336 | 0.36456 | 0.35815 | 0.34613 | 0.33331 | 0.33211 | 0.34493 | 0.35134 | 0.37097 | 0.40422 | 0.44969 | 0.47097 | 0.46091 | 0.44288 | 0.42233 | 0.40615 | 0.3882 | 0.36697 | 0.34694 | 0.3269 | 0.30407 | 0.27202 | 0.22915 | 0.1931 | 3.528 | 0 | 0 | 0 | 0 | 0 | 0 | 0 | 0 | 0 | 0 | 0 | 0 | 0.0010777 | 0.0025807 | 0.0050119 | 0.017539 | 0.051229 | 0.10034 | 0.16315 | 0.22183 | 0.26434 | 0.29968 | 0.30722 | 0.31042 | 0.33234 | 0.31261 | 0.3142 | 0.27054 | 0.19764 | 0.13331 | 0.086618 | 0.053054 | 0.043033 | 0.025242 | 0.00863 | 0.0043696 | 0.0014248 | 0.00043087 | 9.0624e-05 | 0 | 0 | 0 | 0 | 0 | 0 | 0 | 0 | 0 | 0 | 0 | 0 | 0 | 0 | 0 | 0 | 0 | 0 | 0 | 0 | 0 | 0 | 0 | 0 | 0 | 0 | 0 | 0 | 0 | 0 | 0 | 0 | 0 | 0 | 0 | 0 | 0 | 0 | 0 | 0 | 0 | 0 | 0 | 0 | 0 | 0 | 0 | 0 | 0 | 0 | 0 | 0 | 0 | 0 | 0 | 0 | 0 | 0 | 3.528 | 0 | 0 | 0 | 0 | 0 | 0 | 0 | 0 | 0 | 0 | 0 | 0 | 0.0010777 | 0.0025807 | 0.0050119 | 0.017539 | 0.051229 | 0.10034 | 0.16315 | 0.22183 | 0.26434 | 0.29968 | 0.30722 | 0.31042 | 0.33234 | 0.31261 | 0.3142 | 0.27054 | 0.19764 | 0.13331 | 0.086618 | 0.053054 | 0.043033 | 0.025242 | 0.00863 | 0.0043696 | 0.0014248 | 0.00043087 | 9.0624e-05 | 0 | 0 | 0 | 0 | 0 | 0 | 0 | 0 | 0 | 9.9701 | 0.18989 | 0.16746 | 0.15504 | 0.14222 | 0.13501 | 0.1282 | 0.1274 | 0.1274 | 0.1266 | 0.1274 | 0.1286 | 0.13621 | 0.14154 | 0.14845 | 0.16765 | 0.18678 | 0.18594 | 0.17208 | 0.1293 | 0.094257 | 0.065765 | 0.040442 | 0.030901 | 0.049739 | 0.031023 | 0.051955 | 0.04395 | 0.07559 | 0.13567 | 0.1988 | 0.25831 | 0.29829 | 0.32794 | 0.37898 | 0.44106 | 0.4666 | 0.45949 | 0.44245 | 0.42224 | 0.40615 | 0.3882 | 0.36697 | 0.34694 | 0.3269 | 0.30407 | 0.27202 | 0.22915 | 0.1931 | 0 | 0 | 0 | 0 | 0 | 0 | 0 | 0 | 0 | 0 | 0 | 0 | 0 | 0 | 0 | 0 | 0 | 0 | 0 | 0 | 0 | 0 | 0 | 0 | 0 | 0 | 0 | 0 | 0 | 0 | 0 | 0 | 0 | 0 | 0 | 0 | 0 | 0 | 0 | 0 | 0 | 0 | 0 | 0 | 0 | 0 | 0 | 0 | 0
2 | 39 | 2019-02-08 | 12.9939 | 0.17227 | 0.15183 | 0.14342 | 0.13541 | 0.1294 | 0.1266 | 0.1274 | 0.12619 | 0.1278 | 0.1318 | 0.13661 | 0.15143 | 0.17948 | 0.20752 | 0.24598 | 0.27322 | 0.28684 | 0.29325 | 0.29445 | 0.29205 | 0.28724 | 0.28845 | 0.28324 | 0.28324 | 0.29325 | 0.29405 | 0.28965 | 0.28163 | 0.27563 | 0.28123 | 0.28925 | 0.30687 | 0.32971 | 0.37017 | 0.4277 | 0.45009 | 0.45911 | 0.45094 | 0.43079 | 0.40811 | 0.3918 | 0.37458 | 0.35855 | 0.33612 | 0.31328 | 0.27522 | 0.23556 | 0.1955 | 3.8451 | 0 | 0 | 0 | 0 | 0 | 0 | 0 | 0 | 0 | 0 | 0 | 0 | 0.00013013 | 0.00036717 | 0.0011322 | 0.0095128 | 0.024728 | 0.06584 | 0.13597 | 0.18029 | 0.21746 | 0.25034 | 0.27405 | 0.28655 | 0.32351 | 0.30002 | 0.36712 | 0.38029 | 0.32957 | 0.26832 | 0.17684 | 0.092564 | 0.1019 | 0.0433 | 0.011068 | 0.0031894 | 0.00090189 | 0.00011917 | 1.9995e-05 | 0 | 0 | 0 | 0 | 0 | 0 | 0 | 0 | 0 | 0.26962 | 0 | 0 | 0 | 0 | 0 | 0 | 0 | 0 | 0 | 0 | 0 | 0 | 0 | 0 | 0 | 0 | 0 | 0 | 0 | 0 | 0 | 0 | 0 | 0.0033176 | 0.03026 | 0.0059649 | 0.077472 | 0.098653 | 0.053948 | 0 | 0 | 0 | 0 | 0 | 0 | 0 | 0 | 0 | 0 | 0 | 0 | 0 | 0 | 0 | 0 | 0 | 0 | 0 | 3.5755 | 0 | 0 | 0 | 0 | 0 | 0 | 0 | 0 | 0 | 0 | 0 | 0 | 0.00013013 | 0.00036717 | 0.0011322 | 0.0095128 | 0.024728 | 0.06584 | 0.13597 | 0.18029 | 0.21746 | 0.25034 | 0.27405 | 0.28324 | 0.29325 | 0.29405 | 0.28965 | 0.28163 | 0.27563 | 0.26832 | 0.17684 | 0.092564 | 0.1019 | 0.0433 | 0.011068 | 0.0031894 | 0.00090189 | 0.00011917 | 1.9995e-05 | 0 | 0 | 0 | 0 | 0 | 0 | 0 | 0 | 0 | 9.4184 | 0.17227 | 0.15183 | 0.14342 | 0.13541 | 0.1294 | 0.1266 | 0.1274 | 0.12619 | 0.1278 | 0.1318 | 0.13661 | 0.15143 | 0.17935 | 0.20715 | 0.24485 | 0.26371 | 0.26212 | 0.22741 | 0.15849 | 0.11176 | 0.069783 | 0.03811 | 0.0091889 | 0 | 0 | 0 | 0 | 0 | 0 | 0.012916 | 0.1124 | 0.21431 | 0.22781 | 0.32687 | 0.41663 | 0.44691 | 0.45821 | 0.45082 | 0.43077 | 0.40811 | 0.3918 | 0.37458 | 0.35855 | 0.33612 | 0.31328 | 0.27522 | 0.23556 | 0.1955 | 0.26962 | 0 | 0 | 0 | 0 | 0 | 0 | 0 | 0 | 0 | 0 | 0 | 0 | 0 | 0 | 0 | 0 | 0 | 0 | 0 | 0 | 0 | 0 | 0 | 0.0033176 | 0.033577 | 0.039542 | 0.11701 | 0.21567 | 0.26962 | 0.2567 | 0.1443 | 0 | 0 | 0 | 0 | 0 | 0 | 0 | 0 | 0 | 0 | 0 | 0 | 0 | 0 | 0 | 0 | 0
2 | 40 | 2019-02-09 | 12.6345 | 0.17227 | 0.15063 | 0.14382 | 0.13741 | 0.1298 | 0.1266 | 0.1278 | 0.1278 | 0.1282 | 0.13381 | 0.13741 | 0.15344 | 0.17908 | 0.20311 | 0.23997 | 0.26962 | 0.28083 | 0.28684 | 0.28564 | 0.27843 | 0.26761 | 0.26601 | 0.2612 | 0.2596 | 0.26681 | 0.26681 | 0.26401 | 0.2576 | 0.2584 | 0.26561 | 0.27242 | 0.28764 | 0.31408 | 0.35655 | 0.41492 | 0.44805 | 0.45582 | 0.44513 | 0.42778 | 0.40727 | 0.39261 | 0.37137 | 0.35495 | 0.33692 | 0.31328 | 0.27442 | 0.23556 | 0.19951 | 6.5778 | 0 | 0 | 0 | 0 | 0 | 0 | 0 | 0 | 0 | 0 | 0 | 6.6114e-06 | 0.00012013 | 0.00052359 | 0.0014842 | 0.006696 | 0.019961 | 0.062492 | 0.19822 | 0.30963 | 0.40626 | 0.47429 | 0.43735 | 0.44548 | 0.63264 | 0.5839 | 0.65355 | 0.57145 | 0.52496 | 0.38726 | 0.33567 | 0.2663 | 0.15735 | 0.079686 | 0.01644 | 0.0034502 | 0.0019212 | 0.00046812 | 0.00019931 | 6.6114e-06 | 0 | 0 | 0 | 0 | 0 | 0 | 0 | 0 | 2.5779 | 0 | 0 | 0 | 0 | 0 | 0 | 0 | 0 | 0 | 0 | 0 | 0 | 0 | 0 | 0 | 0 | 0 | 0 | 0 | 0.031204 | 0.13864 | 0.20828 | 0.17615 | 0.18587 | 0.36583 | 0.31709 | 0.38954 | 0.31385 | 0.26657 | 0.12165 | 0.063245 | 0 | 0 | 0 | 0 | 0 | 0 | 0 | 0 | 0 | 0 | 0 | 0 | 0 | 0 | 0 | 0 | 0 | 3.9998 | 0 | 0 | 0 | 0 | 0 | 0 | 0 | 0 | 0 | 0 | 0 | 6.6114e-06 | 0.00012013 | 0.00052359 | 0.0014842 | 0.006696 | 0.019961 | 0.062492 | 0.19822 | 0.27843 | 0.26761 | 0.26601 | 0.2612 | 0.2596 | 0.26681 | 0.26681 | 0.26401 | 0.2576 | 0.2584 | 0.26561 | 0.27242 | 0.2663 | 0.15735 | 0.079686 | 0.01644 | 0.0034502 | 0.0019212 | 0.00046812 | 0.00019931 | 6.6114e-06 | 0 | 0 | 0 | 0 | 0 | 0 | 0 | 0 | 8.6346 | 0.17227 | 0.15063 | 0.14382 | 0.13741 | 0.1298 | 0.1266 | 0.1278 | 0.1278 | 0.1282 | 0.13381 | 0.13741 | 0.15343 | 0.17896 | 0.20259 | 0.23849 | 0.26292 | 0.26087 | 0.22435 | 0.087419 | 0 | 0 | 0 | 0 | 0 | 0 | 0 | 0 | 0 | 0 | 0 | 0 | 0.02134 | 0.15674 | 0.27686 | 0.39848 | 0.4446 | 0.4539 | 0.44466 | 0.42758 | 0.40726 | 0.39261 | 0.37137 | 0.35495 | 0.33692 | 0.31328 | 0.27442 | 0.23556 | 0.19951 | 2.5779 | 0 | 0 | 0 | 0 | 0 | 0 | 0 | 0 | 0 | 0 | 0 | 0 | 0 | 0 | 0 | 0 | 0 | 0 | 0 | 0.031204 | 0.16985 | 0.37813 | 0.55428 | 0.74015 | 1.106 | 1.4231 | 1.8126 | 2.1265 | 2.393 | 2.5147 | 2.5779 | 2.5566 | 2.3998 | 2.123 | 1.7245 | 1.2799 | 0.826 | 0.38134 | 0 | 0 | 0 | 0 | 0 | 0 | 0 | 0 | 0 | 0
2 | 41 | 2019-02-10 | 12.6542 | 0.17467 | 0.15224 | 0.14462 | 0.13701 | 0.1306 | 0.1278 | 0.1278 | 0.1266 | 0.1274 | 0.1314 | 0.13701 | 0.15304 | 0.17787 | 0.20271 | 0.24077 | 0.27362 | 0.28043 | 0.28764 | 0.28604 | 0.28204 | 0.27002 | 0.27162 | 0.26481 | 0.26241 | 0.27242 | 0.27202 | 0.26761 | 0.2612 | 0.2564 | 0.262 | 0.27042 | 0.28484 | 0.31248 | 0.35455 | 0.41268 | 0.44264 | 0.4537 | 0.44437 | 0.4285 | 0.40999 | 0.39381 | 0.37217 | 0.35535 | 0.33372 | 0.31088 | 0.27402 | 0.23596 | 0.20231 | 5.4934 | 0 | 0 | 0 | 0 | 0 | 0 | 0 | 0 | 0 | 0 | 0 | 3.9185e-05 | 0.00033299 | 0.001028 | 0.0032094 | 0.014333 | 0.041631 | 0.097008 | 0.15863 | 0.22131 | 0.30822 | 0.39617 | 0.43455 | 0.55667 | 0.60545 | 0.5255 | 0.44821 | 0.44853 | 0.36679 | 0.28212 | 0.20254 | 0.17756 | 0.11864 | 0.0537 | 0.023678 | 0.0048224 | 0.0021419 | 0.00048118 | 0.00011562 | 6.6114e-06 | 0 | 0 | 0 | 0 | 0 | 0 | 0 | 0 | 1.7117 | 0 | 0 | 0 | 0 | 0 | 0 | 0 | 0 | 0 | 0 | 0 | 0 | 0 | 0 | 0 | 0 | 0 | 0 | 0 | 0 | 0.038202 | 0.12455 | 0.16974 | 0.29427 | 0.33303 | 0.25348 | 0.18059 | 0.18733 | 0.1104 | 0.020115 | 0 | 0 | 0 | 0 | 0 | 0 | 0 | 0 | 0 | 0 | 0 | 0 | 0 | 0 | 0 | 0 | 0 | 0 | 3.7817 | 0 | 0 | 0 | 0 | 0 | 0 | 0 | 0 | 0 | 0 | 0 | 3.9185e-05 | 0.00033299 | 0.001028 | 0.0032094 | 0.014333 | 0.041631 | 0.097008 | 0.15863 | 0.22131 | 0.27002 | 0.27162 | 0.26481 | 0.26241 | 0.27242 | 0.27202 | 0.26761 | 0.2612 | 0.2564 | 0.262 | 0.20254 | 0.17756 | 0.11864 | 0.0537 | 0.023678 | 0.0048224 | 0.0021419 | 0.00048118 | 0.00011562 | 6.6114e-06 | 0 | 0 | 0 | 0 | 0 | 0 | 0 | 0 | 8.8725 | 0.17467 | 0.15224 | 0.14462 | 0.13701 | 0.1306 | 0.1278 | 0.1278 | 0.1266 | 0.1274 | 0.1314 | 0.13701 | 0.153 | 0.17754 | 0.20168 | 0.23756 | 0.25929 | 0.2388 | 0.19064 | 0.12741 | 0.06073 | 0 | 0 | 0 | 0 | 0 | 0 | 0 | 0 | 0 | 0 | 0.06788 | 0.10728 | 0.19384 | 0.30085 | 0.389 | 0.43782 | 0.45156 | 0.44388 | 0.42839 | 0.40999 | 0.39381 | 0.37217 | 0.35535 | 0.33372 | 0.31088 | 0.27402 | 0.23596 | 0.20231 | 1.7117 | 0 | 0 | 0 | 0 | 0 | 0 | 0 | 0 | 0 | 0 | 0 | 0 | 0 | 0 | 0 | 0 | 0 | 0 | 0 | 0 | 0.038202 | 0.16276 | 0.33249 | 0.62676 | 0.95979 | 1.2133 | 1.3939 | 1.5812 | 1.6916 | 1.7117 | 1.6438 | 1.5365 | 1.3427 | 1.0419 | 0.65286 | 0.21504 | 0 | 0 | 0 | 0 | 0 | 0 | 0 | 0 | 0 | 0 | 0 | 0
2 | 42 | 2019-02-11 | 12.7309 | 0.17387 | 0.15344 | 0.14542 | 0.13621 | 0.1322 | 0.129 | 0.129 | 0.1278 | 0.1282 | 0.13301 | 0.13861 | 0.15143 | 0.18028 | 0.20792 | 0.24358 | 0.27442 | 0.28123 | 0.29005 | 0.29205 | 0.28564 | 0.27643 | 0.27402 | 0.26641 | 0.26321 | 0.27042 | 0.27202 | 0.27082 | 0.26321 | 0.262 | 0.26962 | 0.27522 | 0.29005 | 0.31569 | 0.35535 | 0.41464 | 0.44308 | 0.45342 | 0.44493 | 0.43042 | 0.40675 | 0.39341 | 0.37217 | 0.35335 | 0.33412 | 0.31128 | 0.27563 | 0.23757 | 0.20231 | 5.632 | 0 | 0 | 0 | 0 | 0 | 0 | 0 | 0 | 0 | 0 | 0 | 0 | 0.00023011 | 0.00042023 | 0.016009 | 0.013116 | 0.050151 | 0.13273 | 0.27177 | 0.32119 | 0.41572 | 0.47926 | 0.47409 | 0.46522 | 0.44561 | 0.43948 | 0.44492 | 0.39751 | 0.33005 | 0.29573 | 0.26703 | 0.19799 | 0.11715 | 0.041638 | 0.009685 | 0.003347 | 0.0013877 | 0.00043603 | 0.0001461 | 0 | 0 | 0 | 0 | 0 | 0 | 0 | 0 | 0 | 1.535 | 0 | 0 | 0 | 0 | 0 | 0 | 0 | 0 | 0 | 0 | 0 | 0 | 0 | 0 | 0 | 0 | 0 | 0 | 0 | 0.035551 | 0.1393 | 0.20523 | 0.20767 | 0.20201 | 0.17519 | 0.16746 | 0.1741 | 0.13431 | 0.068044 | 0.026116 | 0 | 0 | 0 | 0 | 0 | 0 | 0 | 0 | 0 | 0 | 0 | 0 | 0 | 0 | 0 | 0 | 0 | 0 | 4.097 | 0 | 0 | 0 | 0 | 0 | 0 | 0 | 0 | 0 | 0 | 0 | 0 | 0.00023011 | 0.00042023 | 0.016009 | 0.013116 | 0.050151 | 0.13273 | 0.27177 | 0.28564 | 0.27643 | 0.27402 | 0.26641 | 0.26321 | 0.27042 | 0.27202 | 0.27082 | 0.26321 | 0.262 | 0.26962 | 0.26703 | 0.19799 | 0.11715 | 0.041638 | 0.009685 | 0.003347 | 0.0013877 | 0.00043603 | 0.0001461 | 0 | 0 | 0 | 0 | 0 | 0 | 0 | 0 | 0 | 8.6339 | 0.17387 | 0.15344 | 0.14542 | 0.13621 | 0.1322 | 0.129 | 0.129 | 0.1278 | 0.1282 | 0.13301 | 0.13861 | 0.15143 | 0.18005 | 0.2075 | 0.22757 | 0.26131 | 0.23108 | 0.15732 | 0.020277 | 0 | 0 | 0 | 0 | 0 | 0 | 0 | 0 | 0 | 0 | 0 | 0.0081921 | 0.092055 | 0.19854 | 0.31371 | 0.40496 | 0.43974 | 0.45203 | 0.44449 | 0.43028 | 0.40675 | 0.39341 | 0.37217 | 0.35335 | 0.33412 | 0.31128 | 0.27563 | 0.23757 | 0.20231 | 1.535 | 0 | 0 | 0 | 0 | 0 | 0 | 0 | 0 | 0 | 0 | 0 | 0 | 0 | 0 | 0 | 0 | 0 | 0 | 0 | 0.035551 | 0.17485 | 0.38008 | 0.58776 | 0.78977 | 0.96496 | 1.1324 | 1.3065 | 1.4408 | 1.5089 | 1.535 | 1.5268 | 1.4347 | 1.2362 | 0.9225 | 0.51755 | 0.077809 | 0 | 0 | 0 | 0 | 0 | 0 | 0 | 0 | 0 | 0 | 0 | 0
2 | 43 | 2019-02-12 | 12.7002 | 0.17467 | 0.15664 | 0.14823 | 0.13901 | 0.13301 | 0.1282 | 0.1282 | 0.1274 | 0.1274 | 0.1322 | 0.13741 | 0.14943 | 0.17667 | 0.20231 | 0.24237 | 0.26801 | 0.28404 | 0.29165 | 0.29245 | 0.29005 | 0.28524 | 0.28083 | 0.27763 | 0.27723 | 0.28524 | 0.28404 | 0.28244 | 0.27322 | 0.26681 | 0.27082 | 0.27683 | 0.28965 | 0.31328 | 0.34894 | 0.39301 | 0.42706 | 0.44076 | 0.43611 | 0.41736 | 0.39421 | 0.37899 | 0.35935 | 0.34293 | 0.3257 | 0.30848 | 0.27723 | 0.24438 | 0.21313 | 3.7417 | 0 | 0 | 0 | 0 | 0 | 0 | 0 | 0 | 0 | 0 | 0 | 3.9991e-05 | 0.0002501 | 0.00072645 | 0.0056892 | 0.010922 | 0.034383 | 0.078897 | 0.12869 | 0.19969 | 0.23158 | 0.27263 | 0.29414 | 0.33667 | 0.34997 | 0.3289 | 0.31399 | 0.26148 | 0.2775 | 0.22861 | 0.14357 | 0.14196 | 0.054578 | 0.032008 | 0.010347 | 0.0029367 | 0.0010839 | 0.00033315 | 0.000124 | 1.3384e-05 | 0 | 0 | 0 | 0 | 0 | 0 | 0 | 0 | 0.22779 | 0 | 0 | 0 | 0 | 0 | 0 | 0 | 0 | 0 | 0 | 0 | 0 | 0 | 0 | 0 | 0 | 0 | 0 | 0 | 0 | 0 | 0 | 0.016511 | 0.059444 | 0.064731 | 0.044858 | 0.031558 | 0 | 0.010686 | 0 | 0 | 0 | 0 | 0 | 0 | 0 | 0 | 0 | 0 | 0 | 0 | 0 | 0 | 0 | 0 | 0 | 0 | 0 | 3.5139 | 0 | 0 | 0 | 0 | 0 | 0 | 0 | 0 | 0 | 0 | 0 | 3.9991e-05 | 0.0002501 | 0.00072645 | 0.0056892 | 0.010922 | 0.034383 | 0.078897 | 0.12869 | 0.19969 | 0.23158 | 0.27263 | 0.27763 | 0.27723 | 0.28524 | 0.28404 | 0.28244 | 0.26148 | 0.26681 | 0.22861 | 0.14357 | 0.14196 | 0.054578 | 0.032008 | 0.010347 | 0.0029367 | 0.0010839 | 0.00033315 | 0.000124 | 1.3384e-05 | 0 | 0 | 0 | 0 | 0 | 0 | 0 | 0 | 9.1863 | 0.17467 | 0.15664 | 0.14823 | 0.13901 | 0.13301 | 0.1282 | 0.1282 | 0.1274 | 0.1274 | 0.1322 | 0.13741 | 0.14939 | 0.17642 | 0.20159 | 0.23668 | 0.25709 | 0.24966 | 0.21275 | 0.16377 | 0.090354 | 0.053656 | 0.0082082 | 0 | 0 | 0 | 0 | 0 | 0.011738 | 0 | 0.042207 | 0.13325 | 0.14769 | 0.25871 | 0.31693 | 0.38266 | 0.42412 | 0.43968 | 0.43578 | 0.41724 | 0.3942 | 0.37899 | 0.35935 | 0.34293 | 0.3257 | 0.30848 | 0.27723 | 0.24438 | 0.21313 | 0.2171 | 0 | 0 | 0 | 0 | 0 | 0 | 0 | 0 | 0 | 0 | 0 | 0 | 0 | 0 | 0 | 0 | 0 | 0 | 0 | 0 | 0 | 0 | 0.016511 | 0.075955 | 0.14069 | 0.18554 | 0.2171 | 0.20536 | 0.21605 | 0.17384 | 0.040589 | 0 | 0 | 0 | 0 | 0 | 0 | 0 | 0 | 0 | 0 | 0 | 0 | 0 | 0 | 0 | 0 | 0
2 | 44 | 2019-02-13 | 12.8152 | 0.18709 | 0.16786 | 0.15744 | 0.14903 | 0.13942 | 0.1318 | 0.1318 | 0.1286 | 0.1274 | 0.1314 | 0.13461 | 0.14142 | 0.15143 | 0.16505 | 0.1923 | 0.21834 | 0.25119 | 0.28364 | 0.29606 | 0.31128 | 0.31288 | 0.30527 | 0.30127 | 0.29886 | 0.30247 | 0.30367 | 0.29966 | 0.29045 | 0.28524 | 0.29205 | 0.29606 | 0.30247 | 0.31088 | 0.34894 | 0.39821 | 0.43127 | 0.44621 | 0.44437 | 0.42265 | 0.39421 | 0.37418 | 0.35495 | 0.33932 | 0.31649 | 0.30086 | 0.27603 | 0.24798 | 0.22114 | 4.4058 | 0 | 0 | 0 | 0 | 0 | 0 | 0 | 0 | 0 | 0 | 0 | 4.6763e-05 | 0.00092801 | 0.0027716 | 0.0053717 | 0.011376 | 0.026705 | 0.059079 | 0.098238 | 0.20412 | 0.34283 | 0.40135 | 0.43659 | 0.48799 | 0.40098 | 0.36989 | 0.28773 | 0.36356 | 0.32529 | 0.18566 | 0.16385 | 0.12913 | 0.050449 | 0.032617 | 0.013735 | 0.003361 | 0.0013952 | 0.00045006 | 0.000268 | 1.3384e-05 | 0 | 0 | 0 | 0 | 0 | 0 | 0 | 0 | 0.72837 | 0 | 0 | 0 | 0 | 0 | 0 | 0 | 0 | 0 | 0 | 0 | 0 | 0 | 0 | 0 | 0 | 0 | 0 | 0 | 0 | 0.029946 | 0.096076 | 0.13532 | 0.18913 | 0.098515 | 0.066223 | 0 | 0.073116 | 0.040047 | 0 | 0 | 0 | 0 | 0 | 0 | 0 | 0 | 0 | 0 | 0 | 0 | 0 | 0 | 0 | 0 | 0 | 0 | 0 | 3.6774 | 0 | 0 | 0 | 0 | 0 | 0 | 0 | 0 | 0 | 0 | 0 | 4.6763e-05 | 0.00092801 | 0.0027716 | 0.0053717 | 0.011376 | 0.026705 | 0.059079 | 0.098238 | 0.20412 | 0.31288 | 0.30527 | 0.30127 | 0.29886 | 0.30247 | 0.30367 | 0.28773 | 0.29045 | 0.28524 | 0.18566 | 0.16385 | 0.12913 | 0.050449 | 0.032617 | 0.013735 | 0.003361 | 0.0013952 | 0.00045006 | 0.000268 | 1.3384e-05 | 0 | 0 | 0 | 0 | 0 | 0 | 0 | 0 | 9.1378 | 0.18709 | 0.16786 | 0.15744 | 0.14903 | 0.13942 | 0.1318 | 0.1318 | 0.1286 | 0.1274 | 0.1314 | 0.13461 | 0.14137 | 0.15051 | 0.16228 | 0.18693 | 0.20696 | 0.22448 | 0.22456 | 0.19782 | 0.10716 | 0 | 0 | 0 | 0 | 0 | 0 | 0.011933 | 0 | 0 | 0.10639 | 0.13221 | 0.17333 | 0.26043 | 0.31632 | 0.38448 | 0.4279 | 0.44481 | 0.44392 | 0.42238 | 0.3942 | 0.37418 | 0.35495 | 0.33932 | 0.31649 | 0.30086 | 0.27603 | 0.24798 | 0.22114 | 0.71644 | 0 | 0 | 0 | 0 | 0 | 0 | 0 | 0 | 0 | 0 | 0 | 0 | 0 | 0 | 0 | 0 | 0 | 0 | 0 | 0 | 0.029946 | 0.12602 | 0.26135 | 0.45047 | 0.54899 | 0.61521 | 0.60328 | 0.67639 | 0.71644 | 0.61005 | 0.47784 | 0.30451 | 0.04408 | 0 | 0 | 0 | 0 | 0 | 0 | 0 | 0 | 0 | 0 | 0 | 0 | 0 | 0 | 0
2 | 45 | 2019-02-14 | 13.2797 | 0.18709 | 0.16546 | 0.15344 | 0.14062 | 0.13381 | 0.1266 | 0.12619 | 0.12579 | 0.12499 | 0.12579 | 0.127 | 0.13501 | 0.14102 | 0.14983 | 0.17106 | 0.20311 | 0.23516 | 0.26922 | 0.28845 | 0.31248 | 0.3249 | 0.33572 | 0.33251 | 0.35495 | 0.35735 | 0.35855 | 0.34894 | 0.33812 | 0.3249 | 0.3233 | 0.33652 | 0.34173 | 0.35895 | 0.3914 | 0.43519 | 0.45879 | 0.4529 | 0.43728 | 0.41825 | 0.40246 | 0.38499 | 0.36456 | 0.34373 | 0.3245 | 0.30167 | 0.26881 | 0.22555 | 0.1911 | 6.8948 | 0 | 0 | 0 | 0 | 0 | 0 | 0 | 0 | 0 | 0 | 0 | 0.00015754 | 0.0012204 | 0.0033391 | 0.0086633 | 0.020008 | 0.064771 | 0.17147 | 0.27053 | 0.41731 | 0.52326 | 0.59053 | 0.65265 | 0.6657 | 0.61025 | 0.51761 | 0.4981 | 0.42803 | 0.3951 | 0.30869 | 0.31925 | 0.2214 | 0.11679 | 0.053876 | 0.023467 | 0.0091008 | 0.0024406 | 0.00080949 | 0.00023091 | 1.3384e-05 | 0 | 0 | 0 | 0 | 0 | 0 | 0 | 0 | 1.9101 | 0 | 0 | 0 | 0 | 0 | 0 | 0 | 0 | 0 | 0 | 0 | 0 | 0 | 0 | 0 | 0 | 0 | 0 | 0 | 0.10483 | 0.19836 | 0.25481 | 0.32014 | 0.31076 | 0.2529 | 0.15905 | 0.14916 | 0.089909 | 0.070194 | 0 | 0 | 0 | 0 | 0 | 0 | 0 | 0 | 0 | 0 | 0 | 0 | 0 | 0 | 0 | 0 | 0 | 0 | 0 | 4.9847 | 0 | 0 | 0 | 0 | 0 | 0 | 0 | 0 | 0 | 0 | 0 | 0.00015754 | 0.0012204 | 0.0033391 | 0.0086633 | 0.020008 | 0.064771 | 0.17147 | 0.27053 | 0.31248 | 0.3249 | 0.33572 | 0.33251 | 0.35495 | 0.35735 | 0.35855 | 0.34894 | 0.33812 | 0.3249 | 0.30869 | 0.31925 | 0.2214 | 0.11679 | 0.053876 | 0.023467 | 0.0091008 | 0.0024406 | 0.00080949 | 0.00023091 | 1.3384e-05 | 0 | 0 | 0 | 0 | 0 | 0 | 0 | 0 | 8.2951 | 0.18709 | 0.16546 | 0.15344 | 0.14062 | 0.13381 | 0.1266 | 0.12619 | 0.12579 | 0.12499 | 0.12579 | 0.127 | 0.13485 | 0.1398 | 0.14649 | 0.1624 | 0.18311 | 0.17039 | 0.097747 | 0.017915 | 0 | 0 | 0 | 0 | 0 | 0 | 0 | 0 | 0 | 0 | 0.014605 | 0.017273 | 0.12033 | 0.24216 | 0.33753 | 0.41173 | 0.44969 | 0.45046 | 0.43647 | 0.41801 | 0.40245 | 0.38499 | 0.36456 | 0.34373 | 0.3245 | 0.30167 | 0.26881 | 0.22555 | 0.1911 | 1.9101 | 0 | 0 | 0 | 0 | 0 | 0 | 0 | 0 | 0 | 0 | 0 | 0 | 0 | 0 | 0 | 0 | 0 | 0 | 0 | 0.10483 | 0.30319 | 0.558 | 0.87813 | 1.1889 | 1.4418 | 1.6008 | 1.75 | 1.8399 | 1.9101 | 1.8955 | 1.8782 | 1.7579 | 1.5157 | 1.1782 | 0.76648 | 0.31679 | 0 | 0 | 0 | 0 | 0 | 0 | 0 | 0 | 0 | 0 | 0 | 0
2 | 46 | 2019-02-15 | 12.5544 | 0.16706 | 0.14783 | 0.13942 | 0.1322 | 0.12619 | 0.12339 | 0.12419 | 0.12259 | 0.12459 | 0.129 | 0.13301 | 0.14743 | 0.17507 | 0.20271 | 0.23957 | 0.26521 | 0.27843 | 0.28444 | 0.28484 | 0.28204 | 0.27723 | 0.27723 | 0.27122 | 0.27162 | 0.28123 | 0.28284 | 0.27843 | 0.27002 | 0.26401 | 0.26841 | 0.27643 | 0.29245 | 0.31328 | 0.35174 | 0.40867 | 0.43219 | 0.44441 | 0.43784 | 0.41925 | 0.39741 | 0.38139 | 0.36456 | 0.34894 | 0.3269 | 0.30407 | 0.26721 | 0.22755 | 0.18869 | 7.1389 | 0 | 0 | 0 | 0 | 0 | 0 | 0 | 0 | 0 | 0 | 0 | 5.3375e-05 | 0.00040587 | 0.0012547 | 0.0102 | 0.020434 | 0.07313 | 0.1838 | 0.30717 | 0.43905 | 0.45908 | 0.4623 | 0.62156 | 0.57694 | 0.5538 | 0.6042 | 0.67216 | 0.60147 | 0.47807 | 0.37081 | 0.28273 | 0.2157 | 0.12806 | 0.051588 | 0.019247 | 0.0035086 | 0.0012639 | 0.00062905 | 0.00025268 | 1.3384e-05 | 0 | 0 | 0 | 0 | 0 | 0 | 0 | 0 | 2.8438 | 0 | 0 | 0 | 0 | 0 | 0 | 0 | 0 | 0 | 0 | 0 | 0 | 0 | 0 | 0 | 0 | 0 | 0 | 0.022333 | 0.15702 | 0.18185 | 0.18507 | 0.35035 | 0.30532 | 0.27256 | 0.32136 | 0.39373 | 0.33146 | 0.21406 | 0.10239 | 0.0063015 | 0 | 0 | 0 | 0 | 0 | 0 | 0 | 0 | 0 | 0 | 0 | 0 | 0 | 0 | 0 | 0 | 0 | 4.2951 | 0 | 0 | 0 | 0 | 0 | 0 | 0 | 0 | 0 | 0 | 0 | 5.3375e-05 | 0.00040587 | 0.0012547 | 0.0102 | 0.020434 | 0.07313 | 0.1838 | 0.28484 | 0.28204 | 0.27723 | 0.27723 | 0.27122 | 0.27162 | 0.28123 | 0.28284 | 0.27843 | 0.27002 | 0.26401 | 0.26841 | 0.27643 | 0.2157 | 0.12806 | 0.051588 | 0.019247 | 0.0035086 | 0.0012639 | 0.00062905 | 0.00025268 | 1.3384e-05 | 0 | 0 | 0 | 0 | 0 | 0 | 0 | 0 | 8.2593 | 0.16706 | 0.14783 | 0.13942 | 0.1322 | 0.12619 | 0.12339 | 0.12419 | 0.12259 | 0.12459 | 0.129 | 0.13301 | 0.14737 | 0.17466 | 0.20146 | 0.22937 | 0.24478 | 0.2053 | 0.10064 | 0 | 0 | 0 | 0 | 0 | 0 | 0 | 0 | 0 | 0 | 0 | 0 | 0 | 0.076755 | 0.18522 | 0.30016 | 0.38942 | 0.42868 | 0.44314 | 0.43721 | 0.41899 | 0.3974 | 0.38139 | 0.36456 | 0.34894 | 0.3269 | 0.30407 | 0.26721 | 0.22755 | 0.18869 | 2.8438 | 0 | 0 | 0 | 0 | 0 | 0 | 0 | 0 | 0 | 0 | 0 | 0 | 0 | 0 | 0 | 0 | 0 | 0 | 0.022333 | 0.17935 | 0.3612 | 0.54627 | 0.89662 | 1.2019 | 1.4745 | 1.7959 | 2.1896 | 2.521 | 2.7351 | 2.8375 | 2.8438 | 2.767 | 2.5818 | 2.2817 | 1.8922 | 1.4636 | 1.0204 | 0.58321 | 0.16422 | 0 | 0 | 0 | 0 | 0 | 0 | 0 | 0 | 0
2 | 47 | 2019-02-16 | 12.1661 | 0.16626 | 0.14663 | 0.13942 | 0.13341 | 0.12619 | 0.12299 | 0.12459 | 0.12379 | 0.12499 | 0.1302 | 0.13301 | 0.14903 | 0.17427 | 0.19791 | 0.23316 | 0.2612 | 0.27162 | 0.27763 | 0.27522 | 0.26761 | 0.2568 | 0.25399 | 0.24878 | 0.24718 | 0.25399 | 0.25479 | 0.25199 | 0.24518 | 0.24598 | 0.25239 | 0.2584 | 0.27282 | 0.29686 | 0.33772 | 0.39501 | 0.42914 | 0.4402 | 0.43119 | 0.41548 | 0.39621 | 0.38179 | 0.36056 | 0.34493 | 0.3269 | 0.30367 | 0.26561 | 0.22715 | 0.1923 | 5.409 | 0 | 0 | 0 | 0 | 0 | 0 | 0 | 0 | 0 | 0 | 0 | 0.00016561 | 0.0015213 | 0.0043982 | 0.013048 | 0.041097 | 0.10043 | 0.15509 | 0.22449 | 0.30527 | 0.36976 | 0.42479 | 0.42423 | 0.47435 | 0.4789 | 0.46411 | 0.40619 | 0.40869 | 0.34048 | 0.26886 | 0.19753 | 0.14946 | 0.081636 | 0.041697 | 0.017786 | 0.0085966 | 0.0048434 | 0.0012978 | 0.00029364 | 5.8051e-06 | 0 | 0 | 0 | 0 | 0 | 0 | 0 | 0 | 1.5869 | 0 | 0 | 0 | 0 | 0 | 0 | 0 | 0 | 0 | 0 | 0 | 0 | 0 | 0 | 0 | 0 | 0 | 0 | 0 | 0.03766 | 0.11296 | 0.1708 | 0.17545 | 0.22717 | 0.22491 | 0.20932 | 0.1542 | 0.16351 | 0.094501 | 0.016473 | 0 | 0 | 0 | 0 | 0 | 0 | 0 | 0 | 0 | 0 | 0 | 0 | 0 | 0 | 0 | 0 | 0 | 0 | 3.8221 | 0 | 0 | 0 | 0 | 0 | 0 | 0 | 0 | 0 | 0 | 0 | 0.00016561 | 0.0015213 | 0.0043982 | 0.013048 | 0.041097 | 0.10043 | 0.15509 | 0.22449 | 0.26761 | 0.2568 | 0.25399 | 0.24878 | 0.24718 | 0.25399 | 0.25479 | 0.25199 | 0.24518 | 0.24598 | 0.25239 | 0.19753 | 0.14946 | 0.081636 | 0.041697 | 0.017786 | 0.0085966 | 0.0048434 | 0.0012978 | 0.00029364 | 5.8051e-06 | 0 | 0 | 0 | 0 | 0 | 0 | 0 | 0 | 8.3441 | 0.16626 | 0.14663 | 0.13942 | 0.13341 | 0.12619 | 0.12299 | 0.12459 | 0.12379 | 0.12499 | 0.1302 | 0.13301 | 0.14886 | 0.17275 | 0.19351 | 0.22011 | 0.22011 | 0.17119 | 0.12254 | 0.050734 | 0 | 0 | 0 | 0 | 0 | 0 | 0 | 0 | 0 | 0 | 0 | 0.060864 | 0.12336 | 0.21522 | 0.29602 | 0.37722 | 0.42055 | 0.43536 | 0.42989 | 0.41519 | 0.39621 | 0.38179 | 0.36056 | 0.34493 | 0.3269 | 0.30367 | 0.26561 | 0.22715 | 0.1923 | 1.5869 | 0 | 0 | 0 | 0 | 0 | 0 | 0 | 0 | 0 | 0 | 0 | 0 | 0 | 0 | 0 | 0 | 0 | 0 | 0 | 0.03766 | 0.15062 | 0.32142 | 0.49686 | 0.72403 | 0.94894 | 1.1583 | 1.3125 | 1.476 | 1.5705 | 1.5869 | 1.5261 | 1.4027 | 1.1875 | 0.89147 | 0.51424 | 0.093698 | 0 | 0 | 0 | 0 | 0 | 0 | 0 | 0 | 0 | 0 | 0 | 0
2 | 48 | 2019-02-17 | 12.1515 | 0.16826 | 0.14783 | 0.14022 | 0.13301 | 0.1266 | 0.12379 | 0.12419 | 0.12259 | 0.12339 | 0.1278 | 0.1326 | 0.14823 | 0.17307 | 0.1971 | 0.23356 | 0.26441 | 0.27082 | 0.27803 | 0.27482 | 0.27042 | 0.2588 | 0.2584 | 0.25119 | 0.24918 | 0.2584 | 0.2588 | 0.25439 | 0.24758 | 0.24318 | 0.24758 | 0.25559 | 0.26881 | 0.29405 | 0.33412 | 0.391 | 0.42209 | 0.43675 | 0.4293 | 0.41524 | 0.39781 | 0.38219 | 0.36096 | 0.34453 | 0.3233 | 0.30086 | 0.26481 | 0.22715 | 0.1947 | 4.4075 | 0 | 0 | 0 | 0 | 0 | 0 | 0 | 0 | 0 | 0 | 0 | 0.0002156 | 0.0016246 | 0.0033386 | 0.010245 | 0.023196 | 0.043087 | 0.080293 | 0.12663 | 0.20893 | 0.32186 | 0.37764 | 0.29871 | 0.37885 | 0.43652 | 0.41297 | 0.22815 | 0.33045 | 0.31333 | 0.2273 | 0.17291 | 0.1778 | 0.13379 | 0.050712 | 0.034918 | 0.0082431 | 0.0046314 | 0.000993 | 0.00014432 | 5.8051e-06 | 0 | 0 | 0 | 0 | 0 | 0 | 0 | 0 | 0.84481 | 0 | 0 | 0 | 0 | 0 | 0 | 0 | 0 | 0 | 0 | 0 | 0 | 0 | 0 | 0 | 0 | 0 | 0 | 0 | 0 | 0.063064 | 0.11924 | 0.047523 | 0.12967 | 0.17812 | 0.15417 | 0 | 0.082868 | 0.070156 | 0 | 0 | 0 | 0 | 0 | 0 | 0 | 0 | 0 | 0 | 0 | 0 | 0 | 0 | 0 | 0 | 0 | 0 | 0 | 3.5627 | 0 | 0 | 0 | 0 | 0 | 0 | 0 | 0 | 0 | 0 | 0 | 0.0002156 | 0.0016246 | 0.0033386 | 0.010245 | 0.023196 | 0.043087 | 0.080293 | 0.12663 | 0.20893 | 0.2588 | 0.2584 | 0.25119 | 0.24918 | 0.2584 | 0.2588 | 0.22815 | 0.24758 | 0.24318 | 0.2273 | 0.17291 | 0.1778 | 0.13379 | 0.050712 | 0.034918 | 0.0082431 | 0.0046314 | 0.000993 | 0.00014432 | 5.8051e-06 | 0 | 0 | 0 | 0 | 0 | 0 | 0 | 0 | 8.5888 | 0.16826 | 0.14783 | 0.14022 | 0.13301 | 0.1266 | 0.12379 | 0.12419 | 0.12259 | 0.12339 | 0.1278 | 0.1326 | 0.14801 | 0.17144 | 0.19377 | 0.22332 | 0.24121 | 0.22773 | 0.19774 | 0.1482 | 0.06149 | 0 | 0 | 0 | 0 | 0 | 0 | 0.026247 | 0 | 0 | 0.020286 | 0.082682 | 0.091019 | 0.16026 | 0.2834 | 0.35609 | 0.41385 | 0.43212 | 0.42831 | 0.4151 | 0.39781 | 0.38219 | 0.36096 | 0.34453 | 0.3233 | 0.30086 | 0.26481 | 0.22715 | 0.1947 | 0.81856 | 0 | 0 | 0 | 0 | 0 | 0 | 0 | 0 | 0 | 0 | 0 | 0 | 0 | 0 | 0 | 0 | 0 | 0 | 0 | 0 | 0.063064 | 0.18231 | 0.22983 | 0.3595 | 0.53762 | 0.69178 | 0.66554 | 0.74841 | 0.81856 | 0.79828 | 0.71559 | 0.62457 | 0.46431 | 0.18091 | 0 | 0 | 0 | 0 | 0 | 0 | 0 | 0 | 0 | 0 | 0 | 0 | 0 | 0
2 | 49 | 2019-02-18 | 12.3023 | 0.16866 | 0.14983 | 0.14182 | 0.13301 | 0.129 | 0.12579 | 0.12619 | 0.12419 | 0.12499 | 0.1302 | 0.13501 | 0.14743 | 0.17627 | 0.20351 | 0.23757 | 0.26721 | 0.27322 | 0.28163 | 0.28244 | 0.27563 | 0.26681 | 0.26281 | 0.25479 | 0.25199 | 0.2584 | 0.2608 | 0.2592 | 0.25199 | 0.25039 | 0.2572 | 0.262 | 0.27603 | 0.29926 | 0.33692 | 0.39501 | 0.42458 | 0.43844 | 0.43211 | 0.41921 | 0.39661 | 0.38379 | 0.36296 | 0.34453 | 0.3257 | 0.30287 | 0.26801 | 0.23036 | 0.1959 | 6.139 | 0 | 0 | 0 | 0 | 0 | 0 | 0 | 0 | 0 | 0 | 1.1449e-05 | 0.0005194 | 0.0014955 | 0.0029577 | 0.016585 | 0.020504 | 0.081155 | 0.1828 | 0.22959 | 0.3658 | 0.52252 | 0.61163 | 0.51192 | 0.4894 | 0.47638 | 0.48674 | 0.45247 | 0.3954 | 0.34853 | 0.30929 | 0.24322 | 0.18871 | 0.1201 | 0.054425 | 0.017739 | 0.0052578 | 0.0023382 | 0.0011088 | 0.00039959 | 3.2412e-05 | 0 | 0 | 0 | 0 | 0 | 0 | 0 | 0 | 2.1201 | 0 | 0 | 0 | 0 | 0 | 0 | 0 | 0 | 0 | 0 | 0 | 0 | 0 | 0 | 0 | 0 | 0 | 0 | 0 | 0.090173 | 0.25571 | 0.34883 | 0.25712 | 0.23741 | 0.21799 | 0.22594 | 0.19327 | 0.14341 | 0.098142 | 0.052092 | 0 | 0 | 0 | 0 | 0 | 0 | 0 | 0 | 0 | 0 | 0 | 0 | 0 | 0 | 0 | 0 | 0 | 0 | 4.0189 | 0 | 0 | 0 | 0 | 0 | 0 | 0 | 0 | 0 | 0 | 1.1449e-05 | 0.0005194 | 0.0014955 | 0.0029577 | 0.016585 | 0.020504 | 0.081155 | 0.1828 | 0.22959 | 0.27563 | 0.26681 | 0.26281 | 0.25479 | 0.25199 | 0.2584 | 0.2608 | 0.2592 | 0.25199 | 0.25039 | 0.2572 | 0.24322 | 0.18871 | 0.1201 | 0.054425 | 0.017739 | 0.0052578 | 0.0023382 | 0.0011088 | 0.00039959 | 3.2412e-05 | 0 | 0 | 0 | 0 | 0 | 0 | 0 | 0 | 8.2833 | 0.16866 | 0.14983 | 0.14182 | 0.13301 | 0.129 | 0.12579 | 0.12619 | 0.12419 | 0.12499 | 0.1302 | 0.135 | 0.14691 | 0.17478 | 0.20056 | 0.22098 | 0.24671 | 0.19207 | 0.098834 | 0.052851 | 0 | 0 | 0 | 0 | 0 | 0 | 0 | 0 | 0 | 0 | 0 | 0.018784 | 0.08732 | 0.17916 | 0.2825 | 0.37727 | 0.41932 | 0.4361 | 0.431 | 0.41881 | 0.39658 | 0.38379 | 0.36296 | 0.34453 | 0.3257 | 0.30287 | 0.26801 | 0.23036 | 0.1959 | 2.1201 | 0 | 0 | 0 | 0 | 0 | 0 | 0 | 0 | 0 | 0 | 0 | 0 | 0 | 0 | 0 | 0 | 0 | 0 | 0 | 0.090173 | 0.34589 | 0.69471 | 0.95184 | 1.1892 | 1.4072 | 1.6332 | 1.8264 | 1.9699 | 2.068 | 2.1201 | 2.1013 | 2.014 | 1.8348 | 1.5523 | 1.1751 | 0.75574 | 0.31964 | 0 | 0 | 0 | 0 | 0 | 0 | 0 | 0 | 0 | 0 | 0
2 | 50 | 2019-02-19 | 12.5072 | 0.17267 | 0.15584 | 0.14743 | 0.13781 | 0.1318 | 0.1274 | 0.127 | 0.1266 | 0.127 | 0.1318 | 0.13661 | 0.14823 | 0.17587 | 0.20111 | 0.24037 | 0.26561 | 0.28083 | 0.28804 | 0.28845 | 0.28564 | 0.28083 | 0.27643 | 0.27242 | 0.27202 | 0.27963 | 0.27843 | 0.27643 | 0.26761 | 0.2612 | 0.26521 | 0.27042 | 0.28244 | 0.30367 | 0.33692 | 0.37979 | 0.41528 | 0.43231 | 0.4303 | 0.4126 | 0.3902 | 0.37578 | 0.35615 | 0.34013 | 0.3225 | 0.30567 | 0.27442 | 0.24157 | 0.21073 | 4.5274 | 0 | 0 | 0 | 0 | 0 | 0 | 0 | 0 | 0 | 0 | 0 | 0.00022317 | 0.0013015 | 0.0027545 | 0.013715 | 0.04852 | 0.10631 | 0.18254 | 0.27106 | 0.34244 | 0.36445 | 0.39341 | 0.41559 | 0.41833 | 0.37348 | 0.35043 | 0.30063 | 0.243 | 0.19231 | 0.16029 | 0.11555 | 0.087165 | 0.059732 | 0.040011 | 0.025444 | 0.009597 | 0.0062884 | 0.0024628 | 0.00034411 | 4.2732e-05 | 0 | 0 | 0 | 0 | 0 | 0 | 0 | 0 | 0.73694 | 0 | 0 | 0 | 0 | 0 | 0 | 0 | 0 | 0 | 0 | 0 | 0 | 0 | 0 | 0 | 0 | 0 | 0 | 0 | 0.056798 | 0.083616 | 0.11698 | 0.14317 | 0.14631 | 0.093847 | 0.072004 | 0.024206 | 0 | 0 | 0 | 0 | 0 | 0 | 0 | 0 | 0 | 0 | 0 | 0 | 0 | 0 | 0 | 0 | 0 | 0 | 0 | 0 | 0 | 3.7905 | 0 | 0 | 0 | 0 | 0 | 0 | 0 | 0 | 0 | 0 | 0 | 0.00022317 | 0.0013015 | 0.0027545 | 0.013715 | 0.04852 | 0.10631 | 0.18254 | 0.27106 | 0.28564 | 0.28083 | 0.27643 | 0.27242 | 0.27202 | 0.27963 | 0.27843 | 0.27643 | 0.243 | 0.19231 | 0.16029 | 0.11555 | 0.087165 | 0.059732 | 0.040011 | 0.025444 | 0.009597 | 0.0062884 | 0.0024628 | 0.00034411 | 4.2732e-05 | 0 | 0 | 0 | 0 | 0 | 0 | 0 | 0 | 8.7167 | 0.17267 | 0.15584 | 0.14743 | 0.13781 | 0.1318 | 0.1274 | 0.127 | 0.1266 | 0.127 | 0.1318 | 0.13661 | 0.14801 | 0.17457 | 0.19836 | 0.22666 | 0.21709 | 0.17452 | 0.1055 | 0.017387 | 0 | 0 | 0 | 0 | 0 | 0 | 0 | 0 | 0.024615 | 0.068894 | 0.10492 | 0.15487 | 0.19527 | 0.24394 | 0.29691 | 0.35434 | 0.40568 | 0.42602 | 0.42784 | 0.41225 | 0.39016 | 0.37578 | 0.35615 | 0.34013 | 0.3225 | 0.30567 | 0.27442 | 0.24157 | 0.21073 | 0.73694 | 0 | 0 | 0 | 0 | 0 | 0 | 0 | 0 | 0 | 0 | 0 | 0 | 0 | 0 | 0 | 0 | 0 | 0 | 0 | 0.056798 | 0.14041 | 0.2574 | 0.40057 | 0.54688 | 0.64073 | 0.71273 | 0.73694 | 0.71232 | 0.64343 | 0.53851 | 0.38364 | 0.18837 | 0 | 0 | 0 | 0 | 0 | 0 | 0 | 0 | 0 | 0 | 0 | 0 | 0 | 0 | 0 | 0
2 | 51 | 2019-02-20 | 12.7549 | 0.18709 | 0.16786 | 0.15784 | 0.14943 | 0.13982 | 0.1322 | 0.1326 | 0.129 | 0.1278 | 0.1318 | 0.13461 | 0.14142 | 0.15183 | 0.16505 | 0.1931 | 0.21914 | 0.25159 | 0.28324 | 0.29566 | 0.31128 | 0.31208 | 0.30287 | 0.29966 | 0.29726 | 0.30167 | 0.30247 | 0.29886 | 0.28845 | 0.28284 | 0.28925 | 0.29245 | 0.29766 | 0.30487 | 0.34013 | 0.389 | 0.42209 | 0.44064 | 0.44284 | 0.42225 | 0.39501 | 0.37458 | 0.35535 | 0.34013 | 0.31729 | 0.30046 | 0.27522 | 0.24678 | 0.22034 | 2.7447 | 0 | 0 | 0 | 0 | 0 | 0 | 0 | 0 | 0 | 0 | 6.6114e-06 | 0.00032831 | 0.0014402 | 0.0043488 | 0.0093865 | 0.022017 | 0.048624 | 0.088026 | 0.14033 | 0.18198 | 0.20462 | 0.22594 | 0.26345 | 0.26053 | 0.21212 | 0.19774 | 0.16332 | 0.13773 | 0.1234 | 0.10943 | 0.095984 | 0.093908 | 0.070247 | 0.043463 | 0.026224 | 0.011384 | 0.0057548 | 0.0026139 | 0.00036492 | 2.6607e-05 | 0 | 0 | 0 | 0 | 0 | 0 | 0 | 0 | 0 | 0 | 0 | 0 | 0 | 0 | 0 | 0 | 0 | 0 | 0 | 0 | 0 | 0 | 0 | 0 | 0 | 0 | 0 | 0 | 0 | 0 | 0 | 0 | 0 | 0 | 0 | 0 | 0 | 0 | 0 | 0 | 0 | 0 | 0 | 0 | 0 | 0 | 0 | 0 | 0 | 0 | 0 | 0 | 0 | 0 | 0 | 0 | 0 | 2.7447 | 0 | 0 | 0 | 0 | 0 | 0 | 0 | 0 | 0 | 0 | 6.6114e-06 | 0.00032831 | 0.0014402 | 0.0043488 | 0.0093865 | 0.022017 | 0.048624 | 0.088026 | 0.14033 | 0.18198 | 0.20462 | 0.22594 | 0.26345 | 0.26053 | 0.21212 | 0.19774 | 0.16332 | 0.13773 | 0.1234 | 0.10943 | 0.095984 | 0.093908 | 0.070247 | 0.043463 | 0.026224 | 0.011384 | 0.0057548 | 0.0026139 | 0.00036492 | 2.6607e-05 | 0 | 0 | 0 | 0 | 0 | 0 | 0 | 0 | 10.0101 | 0.18709 | 0.16786 | 0.15784 | 0.14943 | 0.13982 | 0.1322 | 0.1326 | 0.129 | 0.1278 | 0.1318 | 0.1346 | 0.14109 | 0.15039 | 0.16071 | 0.18371 | 0.19712 | 0.20296 | 0.19521 | 0.15533 | 0.1293 | 0.10746 | 0.076927 | 0.036216 | 0.036732 | 0.08955 | 0.10473 | 0.13554 | 0.15072 | 0.15944 | 0.17982 | 0.19647 | 0.20375 | 0.23462 | 0.29666 | 0.36278 | 0.41071 | 0.43489 | 0.44023 | 0.42189 | 0.39498 | 0.37458 | 0.35535 | 0.34013 | 0.31729 | 0.30046 | 0.27522 | 0.24678 | 0.22034 | 0 | 0 | 0 | 0 | 0 | 0 | 0 | 0 | 0 | 0 | 0 | 0 | 0 | 0 | 0 | 0 | 0 | 0 | 0 | 0 | 0 | 0 | 0 | 0 | 0 | 0 | 0 | 0 | 0 | 0 | 0 | 0 | 0 | 0 | 0 | 0 | 0 | 0 | 0 | 0 | 0 | 0 | 0 | 0 | 0 | 0 | 0 | 0 | 0
2 | 52 | 2019-02-21 | 13.2031 | 0.18749 | 0.16586 | 0.15384 | 0.14142 | 0.13461 | 0.127 | 0.1266 | 0.12619 | 0.12499 | 0.12619 | 0.1274 | 0.13581 | 0.14142 | 0.14983 | 0.17066 | 0.20351 | 0.23396 | 0.26881 | 0.28764 | 0.31168 | 0.3237 | 0.33532 | 0.33171 | 0.35415 | 0.35455 | 0.35575 | 0.34333 | 0.33452 | 0.3213 | 0.31969 | 0.33291 | 0.33692 | 0.35174 | 0.38179 | 0.42281 | 0.44817 | 0.44709 | 0.43427 | 0.41704 | 0.40206 | 0.3858 | 0.36576 | 0.34493 | 0.3257 | 0.30247 | 0.26841 | 0.22515 | 0.1911 | 4.3719 | 0 | 0 | 0 | 0 | 0 | 0 | 0 | 0 | 0 | 0 | 9.3366e-05 | 0.00045909 | 0.00068726 | 0.0015106 | 0.0091787 | 0.013974 | 0.052865 | 0.11507 | 0.23218 | 0.30666 | 0.36339 | 0.31649 | 0.45096 | 0.39564 | 0.34939 | 0.35782 | 0.27832 | 0.25379 | 0.21993 | 0.17025 | 0.14427 | 0.1275 | 0.10397 | 0.060423 | 0.031805 | 0.01048 | 0.0031691 | 0.001281 | 0.00031203 | 1.6932e-05 | 0 | 0 | 0 | 0 | 0 | 0 | 0 | 0 | 0.2025 | 0 | 0 | 0 | 0 | 0 | 0 | 0 | 0 | 0 | 0 | 0 | 0 | 0 | 0 | 0 | 0 | 0 | 0 | 0 | 0 | 0.039687 | 0 | 0.11925 | 0.041488 | 0 | 0.0020676 | 0 | 0 | 0 | 0 | 0 | 0 | 0 | 0 | 0 | 0 | 0 | 0 | 0 | 0 | 0 | 0 | 0 | 0 | 0 | 0 | 0 | 0 | 4.1694 | 0 | 0 | 0 | 0 | 0 | 0 | 0 | 0 | 0 | 0 | 9.3366e-05 | 0.00045909 | 0.00068726 | 0.0015106 | 0.0091787 | 0.013974 | 0.052865 | 0.11507 | 0.23218 | 0.30666 | 0.3237 | 0.31649 | 0.33171 | 0.35415 | 0.34939 | 0.35575 | 0.27832 | 0.25379 | 0.21993 | 0.17025 | 0.14427 | 0.1275 | 0.10397 | 0.060423 | 0.031805 | 0.01048 | 0.0031691 | 0.001281 | 0.00031203 | 1.6932e-05 | 0 | 0 | 0 | 0 | 0 | 0 | 0 | 0 | 9.0337 | 0.18749 | 0.16586 | 0.15384 | 0.14142 | 0.13461 | 0.127 | 0.1266 | 0.12619 | 0.12499 | 0.12619 | 0.1273 | 0.13535 | 0.14073 | 0.14832 | 0.16148 | 0.18954 | 0.1811 | 0.15374 | 0.055464 | 0.0050209 | 0 | 0.018825 | 0 | 0 | 0.0051539 | 0 | 0.065015 | 0.080728 | 0.10136 | 0.14945 | 0.18865 | 0.20942 | 0.24777 | 0.32137 | 0.39101 | 0.43769 | 0.44392 | 0.43299 | 0.41673 | 0.40204 | 0.3858 | 0.36576 | 0.34493 | 0.3257 | 0.30247 | 0.26841 | 0.22515 | 0.1911 | 0.1816 | 0 | 0 | 0 | 0 | 0 | 0 | 0 | 0 | 0 | 0 | 0 | 0 | 0 | 0 | 0 | 0 | 0 | 0 | 0 | 0 | 0.039687 | 0.020862 | 0.14011 | 0.1816 | 0.17645 | 0.17852 | 0.1135 | 0.032773 | 0 | 0 | 0 | 0 | 0 | 0 | 0 | 0 | 0 | 0 | 0 | 0 | 0 | 0 | 0 | 0 | 0 | 0 | 0 | 0
2 | 53 | 2019-02-22 | 12.5552 | 0.16786 | 0.14903 | 0.14062 | 0.13301 | 0.127 | 0.12419 | 0.12499 | 0.12379 | 0.12539 | 0.1302 | 0.13381 | 0.14823 | 0.17627 | 0.20432 | 0.24117 | 0.26681 | 0.27883 | 0.28484 | 0.28524 | 0.28244 | 0.27723 | 0.27763 | 0.27162 | 0.27162 | 0.28083 | 0.28204 | 0.27723 | 0.26962 | 0.26361 | 0.26801 | 0.27482 | 0.29085 | 0.30968 | 0.34573 | 0.4011 | 0.42602 | 0.44128 | 0.43776 | 0.41973 | 0.39902 | 0.38299 | 0.36657 | 0.35134 | 0.32851 | 0.30567 | 0.26841 | 0.22875 | 0.18949 | 7.3892 | 0 | 0 | 0 | 0 | 0 | 0 | 0 | 0 | 0 | 0 | 0 | 0.00020689 | 0.00041845 | 0.00095543 | 0.0051487 | 0.017033 | 0.093358 | 0.19103 | 0.28893 | 0.36425 | 0.44564 | 0.52232 | 0.56959 | 0.60772 | 0.5803 | 0.60495 | 0.56853 | 0.48488 | 0.47819 | 0.447 | 0.37467 | 0.31345 | 0.22333 | 0.1213 | 0.062226 | 0.017327 | 0.0045412 | 0.0014374 | 0.00039201 | 6.7565e-05 | 0 | 0 | 0 | 0 | 0 | 0 | 0 | 0 | 2.7776 | 0 | 0 | 0 | 0 | 0 | 0 | 0 | 0 | 0 | 0 | 0 | 0 | 0 | 0 | 0 | 0 | 0 | 0 | 0.0036865 | 0.08181 | 0.16841 | 0.24469 | 0.29797 | 0.3361 | 0.29947 | 0.32291 | 0.2913 | 0.21526 | 0.21458 | 0.17899 | 0.099846 | 0.022606 | 0 | 0 | 0 | 0 | 0 | 0 | 0 | 0 | 0 | 0 | 0 | 0 | 0 | 0 | 0 | 0 | 4.6115 | 0 | 0 | 0 | 0 | 0 | 0 | 0 | 0 | 0 | 0 | 0 | 0.00020689 | 0.00041845 | 0.00095543 | 0.0051487 | 0.017033 | 0.093358 | 0.19103 | 0.28524 | 0.28244 | 0.27723 | 0.27763 | 0.27162 | 0.27162 | 0.28083 | 0.28204 | 0.27723 | 0.26962 | 0.26361 | 0.26801 | 0.27482 | 0.29085 | 0.22333 | 0.1213 | 0.062226 | 0.017327 | 0.0045412 | 0.0014374 | 0.00039201 | 6.7565e-05 | 0 | 0 | 0 | 0 | 0 | 0 | 0 | 0 | 7.9436 | 0.16786 | 0.14903 | 0.14062 | 0.13301 | 0.127 | 0.12419 | 0.12499 | 0.12379 | 0.12539 | 0.1302 | 0.13381 | 0.14802 | 0.17585 | 0.20336 | 0.23602 | 0.24978 | 0.18547 | 0.09381 | 0 | 0 | 0 | 0 | 0 | 0 | 0 | 0 | 0 | 0 | 0 | 0 | 0 | 0 | 0.08635 | 0.22444 | 0.33887 | 0.40869 | 0.43674 | 0.43632 | 0.41934 | 0.39895 | 0.38299 | 0.36657 | 0.35134 | 0.32851 | 0.30567 | 0.26841 | 0.22875 | 0.18949 | 2.7776 | 0 | 0 | 0 | 0 | 0 | 0 | 0 | 0 | 0 | 0 | 0 | 0 | 0 | 0 | 0 | 0 | 0 | 0 | 0.0036865 | 0.085497 | 0.25391 | 0.4986 | 0.79657 | 1.1327 | 1.4321 | 1.7551 | 2.0464 | 2.2616 | 2.4762 | 2.6552 | 2.755 | 2.7776 | 2.6913 | 2.4669 | 2.128 | 1.7193 | 1.2826 | 0.84624 | 0.4269 | 0.027951 | 0 | 0 | 0 | 0 | 0 | 0 | 0 | 0
2 | 54 | 2019-02-23 | 12.0493 | 0.16546 | 0.14623 | 0.13942 | 0.13341 | 0.12579 | 0.12299 | 0.12419 | 0.12379 | 0.12459 | 0.1302 | 0.13301 | 0.14863 | 0.17427 | 0.19791 | 0.23276 | 0.2604 | 0.27002 | 0.27522 | 0.27282 | 0.26521 | 0.25399 | 0.25119 | 0.24558 | 0.24398 | 0.24999 | 0.25079 | 0.24758 | 0.24157 | 0.24237 | 0.24838 | 0.25399 | 0.26761 | 0.29045 | 0.32851 | 0.38419 | 0.41933 | 0.43363 | 0.42758 | 0.41276 | 0.39461 | 0.38059 | 0.35976 | 0.34453 | 0.3261 | 0.30247 | 0.26441 | 0.22595 | 0.1911 | 7.888 | 0 | 0 | 0 | 0 | 0 | 0 | 0 | 0 | 0 | 0 | 3.9185e-05 | 0.00071854 | 0.0027173 | 0.0043619 | 0.011684 | 0.039678 | 0.12096 | 0.25138 | 0.33543 | 0.41802 | 0.54245 | 0.62709 | 0.62024 | 0.69792 | 0.5466 | 0.6189 | 0.49681 | 0.47473 | 0.53791 | 0.44338 | 0.34792 | 0.26035 | 0.25262 | 0.15324 | 0.061785 | 0.015606 | 0.0035384 | 0.0013326 | 0.0005023 | 6.7565e-05 | 0 | 0 | 0 | 0 | 0 | 0 | 0 | 0 | 3.44 | 0 | 0 | 0 | 0 | 0 | 0 | 0 | 0 | 0 | 0 | 0 | 0 | 0 | 0 | 0 | 0 | 0 | 0 | 0.062607 | 0.15281 | 0.28845 | 0.3759 | 0.37466 | 0.45395 | 0.29661 | 0.36812 | 0.24923 | 0.23316 | 0.29553 | 0.19499 | 0.093928 | 0 | 0 | 0 | 0 | 0 | 0 | 0 | 0 | 0 | 0 | 0 | 0 | 0 | 0 | 0 | 0 | 0 | 4.448 | 0 | 0 | 0 | 0 | 0 | 0 | 0 | 0 | 0 | 0 | 3.9185e-05 | 0.00071854 | 0.0027173 | 0.0043619 | 0.011684 | 0.039678 | 0.12096 | 0.25138 | 0.27282 | 0.26521 | 0.25399 | 0.25119 | 0.24558 | 0.24398 | 0.24999 | 0.25079 | 0.24758 | 0.24157 | 0.24237 | 0.24838 | 0.25399 | 0.26035 | 0.25262 | 0.15324 | 0.061785 | 0.015606 | 0.0035384 | 0.0013326 | 0.0005023 | 6.7565e-05 | 0 | 0 | 0 | 0 | 0 | 0 | 0 | 0 | 7.6013 | 0.16546 | 0.14623 | 0.13942 | 0.13341 | 0.12579 | 0.12299 | 0.12419 | 0.12379 | 0.12459 | 0.1302 | 0.13297 | 0.14791 | 0.17155 | 0.19354 | 0.22108 | 0.22072 | 0.14906 | 0.023847 | 0 | 0 | 0 | 0 | 0 | 0 | 0 | 0 | 0 | 0 | 0 | 0 | 0 | 0.0072586 | 0.037831 | 0.17527 | 0.32241 | 0.40372 | 0.43009 | 0.42625 | 0.41225 | 0.39454 | 0.38059 | 0.35976 | 0.34453 | 0.3261 | 0.30247 | 0.26441 | 0.22595 | 0.1911 | 3.44 | 0 | 0 | 0 | 0 | 0 | 0 | 0 | 0 | 0 | 0 | 0 | 0 | 0 | 0 | 0 | 0 | 0 | 0 | 0.062607 | 0.21542 | 0.50387 | 0.87977 | 1.2544 | 1.7084 | 2.005 | 2.3731 | 2.6223 | 2.8555 | 3.151 | 3.346 | 3.44 | 3.4327 | 3.3949 | 3.2196 | 2.8972 | 2.4935 | 2.0634 | 1.6371 | 1.2249 | 0.83034 | 0.44975 | 0.089998 | 0 | 0 | 0 | 0 | 0 | 0
2 | 55 | 2019-02-24 | 11.9984 | 0.16706 | 0.14703 | 0.13942 | 0.1326 | 0.12579 | 0.12339 | 0.12379 | 0.12219 | 0.12299 | 0.1274 | 0.1322 | 0.14743 | 0.17227 | 0.1967 | 0.23276 | 0.26321 | 0.26841 | 0.27482 | 0.27162 | 0.26681 | 0.25479 | 0.25439 | 0.24678 | 0.24518 | 0.25359 | 0.25399 | 0.24918 | 0.24318 | 0.23877 | 0.24277 | 0.24999 | 0.26321 | 0.28644 | 0.3237 | 0.37899 | 0.41099 | 0.42898 | 0.42458 | 0.41152 | 0.39541 | 0.37979 | 0.35895 | 0.34333 | 0.3217 | 0.29886 | 0.26321 | 0.22515 | 0.1931 | 8.2607 | 0 | 0 | 0 | 0 | 0 | 0 | 0 | 0 | 0 | 1.4674e-05 | 0.00019899 | 0.00119 | 0.0046444 | 0.044199 | 0.019866 | 0.056356 | 0.14568 | 0.26273 | 0.36079 | 0.45537 | 0.556 | 0.66933 | 0.75736 | 0.77815 | 0.64579 | 0.63641 | 0.61098 | 0.56328 | 0.51923 | 0.36076 | 0.2831 | 0.21066 | 0.16782 | 0.095947 | 0.038473 | 0.010029 | 0.004061 | 0.0015901 | 0.00051198 | 0.00016803 | 2.2092e-05 | 0 | 0 | 0 | 0 | 0 | 0 | 0 | 3.9255 | 0 | 0 | 0 | 0 | 0 | 0 | 0 | 0 | 0 | 0 | 0 | 0 | 0 | 0 | 0 | 0 | 0 | 0 | 0.089175 | 0.18856 | 0.30121 | 0.41493 | 0.51058 | 0.53297 | 0.39219 | 0.38242 | 0.3618 | 0.32011 | 0.28047 | 0.11798 | 0.033115 | 0 | 0 | 0 | 0 | 0 | 0 | 0 | 0 | 0 | 0 | 0 | 0 | 0 | 0 | 0 | 0 | 0 | 4.3352 | 0 | 0 | 0 | 0 | 0 | 0 | 0 | 0 | 0 | 1.4674e-05 | 0.00019899 | 0.00119 | 0.0046444 | 0.044199 | 0.019866 | 0.056356 | 0.14568 | 0.26273 | 0.27162 | 0.26681 | 0.25479 | 0.25439 | 0.24678 | 0.24518 | 0.25359 | 0.25399 | 0.24918 | 0.24318 | 0.23877 | 0.24277 | 0.24999 | 0.21066 | 0.16782 | 0.095947 | 0.038473 | 0.010029 | 0.004061 | 0.0015901 | 0.00051198 | 0.00016803 | 2.2092e-05 | 0 | 0 | 0 | 0 | 0 | 0 | 0 | 7.6632 | 0.16706 | 0.14703 | 0.13942 | 0.1326 | 0.12579 | 0.12339 | 0.12379 | 0.12219 | 0.12299 | 0.12738 | 0.13201 | 0.14624 | 0.16762 | 0.1525 | 0.21289 | 0.20685 | 0.12274 | 0.012095 | 0 | 0 | 0 | 0 | 0 | 0 | 0 | 0 | 0 | 0 | 0 | 0 | 0 | 0.052549 | 0.11862 | 0.22775 | 0.34051 | 0.40097 | 0.42492 | 0.42299 | 0.411 | 0.39524 | 0.37976 | 0.35895 | 0.34333 | 0.3217 | 0.29886 | 0.26321 | 0.22515 | 0.1931 | 3.9255 | 0 | 0 | 0 | 0 | 0 | 0 | 0 | 0 | 0 | 0 | 0 | 0 | 0 | 0 | 0 | 0 | 0 | 0 | 0.089175 | 0.27774 | 0.57895 | 0.99388 | 1.5045 | 2.0374 | 2.4296 | 2.812 | 3.1738 | 3.4939 | 3.7744 | 3.8924 | 3.9255 | 3.873 | 3.7543 | 3.5266 | 3.1861 | 2.7851 | 2.3602 | 1.9372 | 1.5262 | 1.131 | 0.75119 | 0.39224 | 0.048909 | 0 | 0 | 0 | 0 | 0
2 | 56 | 2019-02-25 | 12.0507 | 0.16626 | 0.14823 | 0.13982 | 0.1314 | 0.1278 | 0.12419 | 0.12459 | 0.12259 | 0.12339 | 0.129 | 0.13341 | 0.14542 | 0.17427 | 0.20151 | 0.23516 | 0.26361 | 0.26881 | 0.27643 | 0.27683 | 0.26962 | 0.2608 | 0.256 | 0.24798 | 0.24478 | 0.25119 | 0.25319 | 0.25159 | 0.24478 | 0.24358 | 0.24999 | 0.25399 | 0.26761 | 0.28925 | 0.3245 | 0.38019 | 0.41043 | 0.42782 | 0.42442 | 0.41284 | 0.3914 | 0.37899 | 0.35855 | 0.34093 | 0.3217 | 0.29886 | 0.26441 | 0.22635 | 0.1923 | 6.2587 | 0 | 0 | 0 | 0 | 0 | 0 | 0 | 0 | 0 | 0 | 9.2237e-05 | 0.00080546 | 0.00082997 | 0.023022 | 0.012266 | 0.043547 | 0.099209 | 0.17039 | 0.24806 | 0.33544 | 0.42671 | 0.48455 | 0.54211 | 0.52868 | 0.53926 | 0.54805 | 0.54349 | 0.44944 | 0.34048 | 0.28699 | 0.21731 | 0.15842 | 0.12646 | 0.071689 | 0.037144 | 0.014649 | 0.0052841 | 0.0029782 | 0.00087835 | 0.00033428 | 9.5623e-05 | 0 | 0 | 0 | 0 | 0 | 0 | 0 | 2.2517 | 0 | 0 | 0 | 0 | 0 | 0 | 0 | 0 | 0 | 0 | 0 | 0 | 0 | 0 | 0 | 0 | 0 | 0 | 0 | 0.065827 | 0.16591 | 0.22855 | 0.29412 | 0.28391 | 0.28807 | 0.29485 | 0.29191 | 0.20467 | 0.096906 | 0.037004 | 0 | 0 | 0 | 0 | 0 | 0 | 0 | 0 | 0 | 0 | 0 | 0 | 0 | 0 | 0 | 0 | 0 | 0 | 4.0069 | 0 | 0 | 0 | 0 | 0 | 0 | 0 | 0 | 0 | 0 | 9.2237e-05 | 0.00080546 | 0.00082997 | 0.023022 | 0.012266 | 0.043547 | 0.099209 | 0.17039 | 0.24806 | 0.26962 | 0.2608 | 0.256 | 0.24798 | 0.24478 | 0.25119 | 0.25319 | 0.25159 | 0.24478 | 0.24358 | 0.24999 | 0.21731 | 0.15842 | 0.12646 | 0.071689 | 0.037144 | 0.014649 | 0.0052841 | 0.0029782 | 0.00087835 | 0.00033428 | 9.5623e-05 | 0 | 0 | 0 | 0 | 0 | 0 | 0 | 8.0438 | 0.16626 | 0.14823 | 0.13982 | 0.1314 | 0.1278 | 0.12419 | 0.12459 | 0.12259 | 0.12339 | 0.129 | 0.13331 | 0.14462 | 0.17344 | 0.17849 | 0.2229 | 0.22006 | 0.16961 | 0.10603 | 0.028772 | 0 | 0 | 0 | 0 | 0 | 0 | 0 | 0 | 0 | 0 | 0 | 0.036678 | 0.10919 | 0.16279 | 0.25281 | 0.34304 | 0.39578 | 0.42254 | 0.42144 | 0.41196 | 0.39107 | 0.37889 | 0.35855 | 0.34093 | 0.3217 | 0.29886 | 0.26441 | 0.22635 | 0.1923 | 2.2517 | 0 | 0 | 0 | 0 | 0 | 0 | 0 | 0 | 0 | 0 | 0 | 0 | 0 | 0 | 0 | 0 | 0 | 0 | 0 | 0.065827 | 0.23173 | 0.46029 | 0.75441 | 1.0383 | 1.3264 | 1.6212 | 1.9131 | 2.1178 | 2.2147 | 2.2517 | 2.215 | 2.1059 | 1.9431 | 1.6903 | 1.3472 | 0.95143 | 0.52889 | 0.10745 | 0 | 0 | 0 | 0 | 0 | 0 | 0 | 0 | 0 | 0
2 | 57 | 2019-02-26 | 12.1373 | 0.16866 | 0.15304 | 0.14422 | 0.13541 | 0.1294 | 0.12459 | 0.12459 | 0.12379 | 0.12419 | 0.1294 | 0.13341 | 0.14462 | 0.17227 | 0.19791 | 0.23596 | 0.2596 | 0.27362 | 0.28043 | 0.28003 | 0.27683 | 0.27202 | 0.26641 | 0.26241 | 0.262 | 0.26881 | 0.26841 | 0.26561 | 0.2572 | 0.25119 | 0.25439 | 0.2588 | 0.27042 | 0.29045 | 0.3213 | 0.36136 | 0.39741 | 0.41813 | 0.41897 | 0.40294 | 0.38219 | 0.36777 | 0.34894 | 0.33372 | 0.31609 | 0.29886 | 0.26841 | 0.23556 | 0.20552 | 4.7784 | 0 | 0 | 0 | 0 | 0 | 0 | 0 | 0 | 0 | 0 | 1.4674e-05 | 0.00035621 | 0.00087399 | 0.0022608 | 0.013204 | 0.029173 | 0.06377 | 0.12284 | 0.2039 | 0.27486 | 0.33573 | 0.38268 | 0.40754 | 0.35862 | 0.37864 | 0.37211 | 0.36096 | 0.33431 | 0.32892 | 0.23248 | 0.1983 | 0.15538 | 0.099576 | 0.066278 | 0.036148 | 0.012117 | 0.0048363 | 0.0016675 | 0.00061889 | 0.0001985 | 1.4029e-05 | 0 | 0 | 0 | 0 | 0 | 0 | 0 | 0.88545 | 0 | 0 | 0 | 0 | 0 | 0 | 0 | 0 | 0 | 0 | 0 | 0 | 0 | 0 | 0 | 0 | 0 | 0 | 0 | 0 | 0.063706 | 0.11627 | 0.14514 | 0.096619 | 0.10983 | 0.1037 | 0.095348 | 0.077112 | 0.077732 | 0 | 0 | 0 | 0 | 0 | 0 | 0 | 0 | 0 | 0 | 0 | 0 | 0 | 0 | 0 | 0 | 0 | 0 | 0 | 3.8929 | 0 | 0 | 0 | 0 | 0 | 0 | 0 | 0 | 0 | 0 | 1.4674e-05 | 0.00035621 | 0.00087399 | 0.0022608 | 0.013204 | 0.029173 | 0.06377 | 0.12284 | 0.2039 | 0.27486 | 0.27202 | 0.26641 | 0.26241 | 0.262 | 0.26881 | 0.26841 | 0.26561 | 0.2572 | 0.25119 | 0.23248 | 0.1983 | 0.15538 | 0.099576 | 0.066278 | 0.036148 | 0.012117 | 0.0048363 | 0.0016675 | 0.00061889 | 0.0001985 | 1.4029e-05 | 0 | 0 | 0 | 0 | 0 | 0 | 0 | 8.2443 | 0.16866 | 0.15304 | 0.14422 | 0.13541 | 0.1294 | 0.12459 | 0.12459 | 0.12379 | 0.12419 | 0.1294 | 0.13339 | 0.14427 | 0.17139 | 0.19564 | 0.22276 | 0.23043 | 0.20985 | 0.15759 | 0.076131 | 0.00197 | 0 | 0 | 0 | 0 | 0 | 0 | 0 | 0 | 0 | 0.021917 | 0.060501 | 0.11503 | 0.19087 | 0.25502 | 0.32521 | 0.3853 | 0.41329 | 0.4173 | 0.40232 | 0.38199 | 0.36775 | 0.34894 | 0.33372 | 0.31609 | 0.29886 | 0.26841 | 0.23556 | 0.20552 | 0.88545 | 0 | 0 | 0 | 0 | 0 | 0 | 0 | 0 | 0 | 0 | 0 | 0 | 0 | 0 | 0 | 0 | 0 | 0 | 0 | 0 | 0.063706 | 0.17998 | 0.32512 | 0.42174 | 0.53157 | 0.63526 | 0.73061 | 0.80772 | 0.88545 | 0.86354 | 0.80304 | 0.688 | 0.49713 | 0.24211 | 0 | 0 | 0 | 0 | 0 | 0 | 0 | 0 | 0 | 0 | 0 | 0 | 0 | 0
2 | 58 | 2019-02-27 | 12.3642 | 0.18268 | 0.16345 | 0.15504 | 0.14542 | 0.13701 | 0.1294 | 0.1302 | 0.12619 | 0.12499 | 0.129 | 0.1322 | 0.13821 | 0.14903 | 0.16185 | 0.18949 | 0.21553 | 0.24678 | 0.27603 | 0.28684 | 0.30247 | 0.30086 | 0.29205 | 0.28965 | 0.28684 | 0.29045 | 0.29245 | 0.28764 | 0.27923 | 0.27242 | 0.27563 | 0.27923 | 0.28244 | 0.28885 | 0.3213 | 0.36937 | 0.40242 | 0.42269 | 0.43062 | 0.41152 | 0.3878 | 0.36737 | 0.34974 | 0.33412 | 0.31248 | 0.29405 | 0.26841 | 0.23957 | 0.21313 | 5.1674 | 0 | 0 | 0 | 0 | 0 | 0 | 0 | 0 | 0 | 7.4177e-06 | 0.00014384 | 0.00082675 | 0.0021342 | 0.0052868 | 0.011382 | 0.029958 | 0.0751 | 0.14774 | 0.23399 | 0.26536 | 0.26724 | 0.32176 | 0.38657 | 0.41219 | 0.42922 | 0.37705 | 0.33341 | 0.30546 | 0.28794 | 0.27601 | 0.29759 | 0.23612 | 0.22813 | 0.13736 | 0.067985 | 0.019046 | 0.0079946 | 0.0035635 | 0.00072661 | 0.00014126 | 6.6114e-06 | 0 | 0 | 0 | 0 | 0 | 0 | 0 | 0.5816 | 0 | 0 | 0 | 0 | 0 | 0 | 0 | 0 | 0 | 0 | 0 | 0 | 0 | 0 | 0 | 0 | 0 | 0 | 0 | 0 | 0 | 0.029707 | 0.096925 | 0.12535 | 0.13877 | 0.084598 | 0.045768 | 0.026233 | 0.015515 | 0.00038271 | 0.018357 | 0 | 0 | 0 | 0 | 0 | 0 | 0 | 0 | 0 | 0 | 0 | 0 | 0 | 0 | 0 | 0 | 0 | 4.5858 | 0 | 0 | 0 | 0 | 0 | 0 | 0 | 0 | 0 | 7.4177e-06 | 0.00014384 | 0.00082675 | 0.0021342 | 0.0052868 | 0.011382 | 0.029958 | 0.0751 | 0.14774 | 0.23399 | 0.26536 | 0.26724 | 0.29205 | 0.28965 | 0.28684 | 0.29045 | 0.29245 | 0.28764 | 0.27923 | 0.27242 | 0.27563 | 0.27923 | 0.23612 | 0.22813 | 0.13736 | 0.067985 | 0.019046 | 0.0079946 | 0.0035635 | 0.00072661 | 0.00014126 | 6.6114e-06 | 0 | 0 | 0 | 0 | 0 | 0 | 0 | 7.7783 | 0.18268 | 0.16345 | 0.15504 | 0.14542 | 0.13701 | 0.1294 | 0.1302 | 0.12619 | 0.12499 | 0.12899 | 0.13206 | 0.13739 | 0.1469 | 0.15656 | 0.17811 | 0.18557 | 0.17168 | 0.12829 | 0.052853 | 0.037108 | 0.033623 | 0 | 0 | 0 | 0 | 0 | 0 | 0 | 0 | 0 | 0 | 0.04632 | 0.060716 | 0.18393 | 0.30139 | 0.38337 | 0.4147 | 0.42706 | 0.41079 | 0.38766 | 0.36736 | 0.34974 | 0.33412 | 0.31248 | 0.29405 | 0.26841 | 0.23957 | 0.21313 | 0.5816 | 0 | 0 | 0 | 0 | 0 | 0 | 0 | 0 | 0 | 0 | 0 | 0 | 0 | 0 | 0 | 0 | 0 | 0 | 0 | 0 | 0 | 0.029707 | 0.12663 | 0.25198 | 0.39075 | 0.47535 | 0.52111 | 0.54735 | 0.56286 | 0.56324 | 0.5816 | 0.53528 | 0.47457 | 0.29063 | 0 | 0 | 0 | 0 | 0 | 0 | 0 | 0 | 0 | 0 | 0 | 0 | 0 | 0
2 | 59 | 2019-02-28 | 12.9176 | 0.18428 | 0.16385 | 0.15183 | 0.14022 | 0.13341 | 0.12539 | 0.12579 | 0.12419 | 0.12259 | 0.12419 | 0.12499 | 0.13381 | 0.13982 | 0.14823 | 0.16906 | 0.20231 | 0.23036 | 0.26441 | 0.28244 | 0.30687 | 0.31689 | 0.32811 | 0.3237 | 0.34533 | 0.34453 | 0.34573 | 0.32851 | 0.3225 | 0.30888 | 0.30808 | 0.3213 | 0.3257 | 0.33892 | 0.36697 | 0.4037 | 0.42946 | 0.43519 | 0.42674 | 0.4122 | 0.39821 | 0.38299 | 0.36416 | 0.34293 | 0.3237 | 0.30006 | 0.26481 | 0.22114 | 0.18909 | 5.8541 | 0 | 0 | 0 | 0 | 0 | 0 | 0 | 0 | 0 | 0 | 6.9178e-05 | 0.0005897 | 0.0028876 | 0.012382 | 0.018133 | 0.042014 | 0.084304 | 0.13222 | 0.21163 | 0.29473 | 0.34034 | 0.4282 | 0.47091 | 0.49344 | 0.52547 | 0.45891 | 0.43777 | 0.39371 | 0.34527 | 0.3073 | 0.27737 | 0.22725 | 0.1681 | 0.10656 | 0.041858 | 0.022663 | 0.0063924 | 0.002527 | 0.0010282 | 0.00011884 | 6.6114e-06 | 0 | 0 | 0 | 0 | 0 | 0 | 0 | 0.92984 | 0 | 0 | 0 | 0 | 0 | 0 | 0 | 0 | 0 | 0 | 0 | 0 | 0 | 0 | 0 | 0 | 0 | 0 | 0 | 0 | 0.023448 | 0.10009 | 0.14721 | 0.1481 | 0.18094 | 0.11318 | 0.10927 | 0.071208 | 0.036391 | 0 | 0 | 0 | 0 | 0 | 0 | 0 | 0 | 0 | 0 | 0 | 0 | 0 | 0 | 0 | 0 | 0 | 0 | 0 | 4.9243 | 0 | 0 | 0 | 0 | 0 | 0 | 0 | 0 | 0 | 0 | 6.9178e-05 | 0.0005897 | 0.0028876 | 0.012382 | 0.018133 | 0.042014 | 0.084304 | 0.13222 | 0.21163 | 0.29473 | 0.31689 | 0.32811 | 0.3237 | 0.34533 | 0.34453 | 0.34573 | 0.32851 | 0.3225 | 0.30888 | 0.3073 | 0.27737 | 0.22725 | 0.1681 | 0.10656 | 0.041858 | 0.022663 | 0.0063924 | 0.002527 | 0.0010282 | 0.00011884 | 6.6114e-06 | 0 | 0 | 0 | 0 | 0 | 0 | 0 | 7.9933 | 0.18428 | 0.16385 | 0.15183 | 0.14022 | 0.13341 | 0.12539 | 0.12579 | 0.12419 | 0.12259 | 0.12419 | 0.12492 | 0.13322 | 0.13693 | 0.13585 | 0.15093 | 0.1603 | 0.14605 | 0.13219 | 0.070811 | 0.012145 | 0 | 0 | 0 | 0 | 0 | 0 | 0 | 0 | 0 | 0.00078023 | 0.043924 | 0.098448 | 0.17083 | 0.2604 | 0.36185 | 0.4068 | 0.4288 | 0.42421 | 0.41117 | 0.3981 | 0.38298 | 0.36416 | 0.34293 | 0.3237 | 0.30006 | 0.26481 | 0.22114 | 0.18909 | 0.92984 | 0 | 0 | 0 | 0 | 0 | 0 | 0 | 0 | 0 | 0 | 0 | 0 | 0 | 0 | 0 | 0 | 0 | 0 | 0 | 0 | 0.023448 | 0.12354 | 0.27075 | 0.41885 | 0.5998 | 0.71297 | 0.82224 | 0.89345 | 0.92984 | 0.92906 | 0.88513 | 0.78669 | 0.61586 | 0.35546 | 0 | 0 | 0 | 0 | 0 | 0 | 0 | 0 | 0 | 0 | 0 | 0 | 0 | 0
3 | 60 | 2019-03-01 | 11.9625 | 0.16546 | 0.14663 | 0.13942 | 0.13341 | 0.12579 | 0.12299 | 0.12419 | 0.12339 | 0.12499 | 0.1306 | 0.13301 | 0.14823 | 0.17427 | 0.19871 | 0.23316 | 0.2608 | 0.26922 | 0.27322 | 0.27042 | 0.26321 | 0.25159 | 0.24878 | 0.24318 | 0.24117 | 0.24678 | 0.24718 | 0.24358 | 0.23837 | 0.23957 | 0.24558 | 0.24999 | 0.26401 | 0.28604 | 0.3209 | 0.37338 | 0.40915 | 0.42706 | 0.4247 | 0.41087 | 0.39381 | 0.38019 | 0.36016 | 0.34533 | 0.3265 | 0.30287 | 0.26441 | 0.22555 | 0.19069 | 5.1879 | 0 | 0 | 0 | 0 | 0 | 0 | 0 | 0 | 0 | 1.4674e-05 | 0.00025575 | 0.00094204 | 0.0018796 | 0.010879 | 0.026673 | 0.067915 | 0.12349 | 0.18288 | 0.24541 | 0.28743 | 0.33098 | 0.3455 | 0.36403 | 0.38452 | 0.37729 | 0.43332 | 0.42068 | 0.38843 | 0.32814 | 0.27466 | 0.20794 | 0.16182 | 0.10747 | 0.065124 | 0.031748 | 0.011367 | 0.0029251 | 0.0024965 | 0.0011538 | 0.00038136 | 0.00010304 | 7.5104e-06 | 0 | 0 | 0 | 0 | 0 | 0 | 1.226 | 0 | 0 | 0 | 0 | 0 | 0 | 0 | 0 | 0 | 0 | 0 | 0 | 0 | 0 | 0 | 0 | 0 | 0 | 0 | 0.024221 | 0.079394 | 0.096718 | 0.12086 | 0.14335 | 0.13051 | 0.18614 | 0.17711 | 0.15007 | 0.088573 | 0.029082 | 0 | 0 | 0 | 0 | 0 | 0 | 0 | 0 | 0 | 0 | 0 | 0 | 0 | 0 | 0 | 0 | 0 | 0 | 3.9618 | 0 | 0 | 0 | 0 | 0 | 0 | 0 | 0 | 0 | 1.4674e-05 | 0.00025575 | 0.00094204 | 0.0018796 | 0.010879 | 0.026673 | 0.067915 | 0.12349 | 0.18288 | 0.24541 | 0.26321 | 0.25159 | 0.24878 | 0.24318 | 0.24117 | 0.24678 | 0.24718 | 0.24358 | 0.23837 | 0.23957 | 0.24558 | 0.20794 | 0.16182 | 0.10747 | 0.065124 | 0.031748 | 0.011367 | 0.0029251 | 0.0024965 | 0.0011538 | 0.00038136 | 0.00010304 | 7.5104e-06 | 0 | 0 | 0 | 0 | 0 | 0 | 8.0006 | 0.16546 | 0.14663 | 0.13942 | 0.13341 | 0.12579 | 0.12299 | 0.12419 | 0.12339 | 0.12499 | 0.13059 | 0.13275 | 0.14729 | 0.17239 | 0.18783 | 0.20649 | 0.19289 | 0.14573 | 0.090346 | 0.025007 | 0 | 0 | 0 | 0 | 0 | 0 | 0 | 0 | 0 | 0 | 0 | 0.042042 | 0.10219 | 0.17857 | 0.25577 | 0.34163 | 0.39779 | 0.42413 | 0.4222 | 0.40972 | 0.39343 | 0.38008 | 0.36015 | 0.34533 | 0.3265 | 0.30287 | 0.26441 | 0.22555 | 0.19069 | 1.226 | 0 | 0 | 0 | 0 | 0 | 0 | 0 | 0 | 0 | 0 | 0 | 0 | 0 | 0 | 0 | 0 | 0 | 0 | 0 | 0.024221 | 0.10362 | 0.20033 | 0.32119 | 0.46454 | 0.59505 | 0.78119 | 0.95829 | 1.1084 | 1.1969 | 1.226 | 1.184 | 1.0818 | 0.90321 | 0.64744 | 0.30581 | 0 | 0 | 0 | 0 | 0 | 0 | 0 | 0 | 0 | 0 | 0 | 0 | 0
3 | 61 | 2019-03-02 | 11.9943 | 0.16826 | 0.14823 | 0.14022 | 0.13341 | 0.1266 | 0.12419 | 0.12459 | 0.12299 | 0.12379 | 0.1286 | 0.13301 | 0.14783 | 0.17307 | 0.19871 | 0.23476 | 0.26521 | 0.26922 | 0.27442 | 0.27122 | 0.26681 | 0.25439 | 0.25439 | 0.24678 | 0.24438 | 0.25279 | 0.25239 | 0.24718 | 0.24197 | 0.23797 | 0.24197 | 0.24838 | 0.2616 | 0.28444 | 0.31849 | 0.37057 | 0.40314 | 0.4247 | 0.42421 | 0.41192 | 0.39701 | 0.38179 | 0.36176 | 0.34653 | 0.3241 | 0.30127 | 0.26481 | 0.22635 | 0.1939 | 4.4346 | 0 | 0 | 0 | 0 | 0 | 0 | 0 | 0 | 0 | 0 | 0.00021092 | 0.00096929 | 0.0036382 | 0.010943 | 0.018983 | 0.040623 | 0.065716 | 0.09189 | 0.12242 | 0.15684 | 0.2055 | 0.1757 | 0.22078 | 0.26996 | 0.27136 | 0.34124 | 0.45642 | 0.48433 | 0.47667 | 0.3731 | 0.20722 | 0.17289 | 0.13455 | 0.072565 | 0.032851 | 0.015467 | 0.0071458 | 0.0033097 | 0.00084448 | 0.0003625 | 6.4018e-05 | 0 | 0 | 0 | 0 | 0 | 0 | 0 | 0.95444 | 0 | 0 | 0 | 0 | 0 | 0 | 0 | 0 | 0 | 0 | 0 | 0 | 0 | 0 | 0 | 0 | 0 | 0 | 0 | 0 | 0 | 0 | 0 | 0.025579 | 0.018571 | 0.088853 | 0.20924 | 0.24236 | 0.2387 | 0.13113 | 0 | 0 | 0 | 0 | 0 | 0 | 0 | 0 | 0 | 0 | 0 | 0 | 0 | 0 | 0 | 0 | 0 | 0 | 3.4801 | 0 | 0 | 0 | 0 | 0 | 0 | 0 | 0 | 0 | 0 | 0.00021092 | 0.00096929 | 0.0036382 | 0.010943 | 0.018983 | 0.040623 | 0.065716 | 0.09189 | 0.12242 | 0.15684 | 0.2055 | 0.1757 | 0.22078 | 0.24438 | 0.25279 | 0.25239 | 0.24718 | 0.24197 | 0.23797 | 0.24197 | 0.20722 | 0.17289 | 0.13455 | 0.072565 | 0.032851 | 0.015467 | 0.0071458 | 0.0033097 | 0.00084448 | 0.0003625 | 6.4018e-05 | 0 | 0 | 0 | 0 | 0 | 0 | 0 | 8.5142 | 0.16826 | 0.14823 | 0.14022 | 0.13341 | 0.1266 | 0.12419 | 0.12459 | 0.12299 | 0.12379 | 0.1286 | 0.13279 | 0.14686 | 0.16943 | 0.18776 | 0.21578 | 0.22459 | 0.2035 | 0.18253 | 0.14879 | 0.10997 | 0.048894 | 0.078696 | 0.025998 | 0 | 0 | 0 | 0 | 0 | 0 | 0 | 0.041167 | 0.088716 | 0.14989 | 0.24593 | 0.33772 | 0.38768 | 0.41755 | 0.42091 | 0.41107 | 0.39665 | 0.38173 | 0.36176 | 0.34653 | 0.3241 | 0.30127 | 0.26481 | 0.22635 | 0.1939 | 0.95444 | 0 | 0 | 0 | 0 | 0 | 0 | 0 | 0 | 0 | 0 | 0 | 0 | 0 | 0 | 0 | 0 | 0 | 0 | 0 | 0 | 0 | 0 | 0 | 0.025579 | 0.04415 | 0.133 | 0.34224 | 0.5846 | 0.82331 | 0.95444 | 0.91327 | 0.82455 | 0.67466 | 0.42874 | 0.091014 | 0 | 0 | 0 | 0 | 0 | 0 | 0 | 0 | 0 | 0 | 0 | 0 | 0
3 | 62 | 2019-03-03 | 12.1419 | 0.16866 | 0.15063 | 0.14222 | 0.13341 | 0.129 | 0.12579 | 0.12619 | 0.12459 | 0.12539 | 0.131 | 0.13541 | 0.14703 | 0.17627 | 0.20472 | 0.23877 | 0.26801 | 0.27162 | 0.27803 | 0.27843 | 0.27202 | 0.26241 | 0.2588 | 0.25039 | 0.24678 | 0.25239 | 0.25399 | 0.25159 | 0.24598 | 0.24518 | 0.25199 | 0.25479 | 0.26881 | 0.29005 | 0.3217 | 0.37418 | 0.40511 | 0.42602 | 0.42682 | 0.4158 | 0.39581 | 0.38339 | 0.36376 | 0.34653 | 0.3269 | 0.30327 | 0.26761 | 0.22955 | 0.1951 | 5.2463 | 0 | 0 | 0 | 0 | 0 | 0 | 0 | 0 | 0 | 8.8367e-05 | 0.00074015 | 0.0023574 | 0.0057551 | 0.018149 | 0.034922 | 0.098774 | 0.1527 | 0.18792 | 0.28107 | 0.30437 | 0.25837 | 0.28039 | 0.32333 | 0.34555 | 0.32746 | 0.35898 | 0.35612 | 0.38032 | 0.34872 | 0.32838 | 0.26563 | 0.18842 | 0.18546 | 0.13224 | 0.053469 | 0.018805 | 0.0045041 | 0.0018649 | 0.00086706 | 0.00043667 | 0.00011965 | 0 | 0 | 0 | 0 | 0 | 0 | 0 | 0.838 | 0 | 0 | 0 | 0 | 0 | 0 | 0 | 0 | 0 | 0 | 0 | 0 | 0 | 0 | 0 | 0 | 0 | 0 | 0.0026427 | 0.032349 | 0 | 0.021592 | 0.072944 | 0.098768 | 0.075075 | 0.10499 | 0.10453 | 0.13434 | 0.10354 | 0.076391 | 0.010836 | 0 | 0 | 0 | 0 | 0 | 0 | 0 | 0 | 0 | 0 | 0 | 0 | 0 | 0 | 0 | 0 | 0 | 4.4083 | 0 | 0 | 0 | 0 | 0 | 0 | 0 | 0 | 0 | 8.8367e-05 | 0.00074015 | 0.0023574 | 0.0057551 | 0.018149 | 0.034922 | 0.098774 | 0.1527 | 0.18792 | 0.27843 | 0.27202 | 0.25837 | 0.2588 | 0.25039 | 0.24678 | 0.25239 | 0.25399 | 0.25159 | 0.24598 | 0.24518 | 0.25199 | 0.25479 | 0.18842 | 0.18546 | 0.13224 | 0.053469 | 0.018805 | 0.0045041 | 0.0018649 | 0.00086706 | 0.00043667 | 0.00011965 | 0 | 0 | 0 | 0 | 0 | 0 | 0 | 7.7336 | 0.16866 | 0.15063 | 0.14222 | 0.13341 | 0.129 | 0.12579 | 0.12619 | 0.12459 | 0.12539 | 0.13091 | 0.13467 | 0.14467 | 0.17052 | 0.18657 | 0.20385 | 0.16924 | 0.11892 | 0.090108 | 0 | 0 | 0.0040319 | 0 | 0 | 0 | 0 | 0 | 0 | 0 | 0 | 0 | 0 | 0.080393 | 0.10459 | 0.18946 | 0.32071 | 0.3863 | 0.42151 | 0.42495 | 0.41493 | 0.39537 | 0.38327 | 0.36376 | 0.34653 | 0.3269 | 0.30327 | 0.26761 | 0.22955 | 0.1951 | 0.83397 | 0 | 0 | 0 | 0 | 0 | 0 | 0 | 0 | 0 | 0 | 0 | 0 | 0 | 0 | 0 | 0 | 0 | 0 | 0.0026427 | 0.034992 | 0.03096 | 0.052552 | 0.1255 | 0.22426 | 0.29934 | 0.40433 | 0.50886 | 0.6432 | 0.74674 | 0.82313 | 0.83397 | 0.75358 | 0.64899 | 0.45953 | 0.13882 | 0 | 0 | 0 | 0 | 0 | 0 | 0 | 0 | 0 | 0 | 0 | 0 | 0
3 | 63 | 2019-03-04 | 12.2991 | 0.17187 | 0.15584 | 0.14703 | 0.13821 | 0.1314 | 0.127 | 0.1266 | 0.12619 | 0.1266 | 0.1322 | 0.13621 | 0.14703 | 0.17507 | 0.20191 | 0.24117 | 0.26561 | 0.27803 | 0.28324 | 0.28364 | 0.28123 | 0.27563 | 0.27082 | 0.26681 | 0.26561 | 0.27202 | 0.27082 | 0.26761 | 0.2604 | 0.25439 | 0.258 | 0.2616 | 0.27402 | 0.29325 | 0.32049 | 0.35735 | 0.39421 | 0.41829 | 0.42353 | 0.40787 | 0.3882 | 0.37418 | 0.35615 | 0.34133 | 0.3229 | 0.30527 | 0.27322 | 0.23997 | 0.20912 | 4.5744 | 0 | 0 | 0 | 0 | 0 | 0 | 0 | 0 | 0 | 0 | 0.00016625 | 0.0011781 | 0.0029574 | 0.0094633 | 0.031073 | 0.072456 | 0.12461 | 0.17696 | 0.22927 | 0.27087 | 0.2993 | 0.33198 | 0.32741 | 0.34815 | 0.34772 | 0.33645 | 0.332 | 0.32047 | 0.27817 | 0.21566 | 0.16725 | 0.1364 | 0.10679 | 0.061782 | 0.027178 | 0.011399 | 0.0048848 | 0.0017161 | 0.00056761 | 0.00010143 | 0 | 0 | 0 | 0 | 0 | 0 | 0 | 0 | 0.51753 | 0 | 0 | 0 | 0 | 0 | 0 | 0 | 0 | 0 | 0 | 0 | 0 | 0 | 0 | 0 | 0 | 0 | 0 | 0 | 0 | 0.023676 | 0.061157 | 0.060597 | 0.082538 | 0.075696 | 0.065632 | 0.064391 | 0.060065 | 0.023774 | 0 | 0 | 0 | 0 | 0 | 0 | 0 | 0 | 0 | 0 | 0 | 0 | 0 | 0 | 0 | 0 | 0 | 0 | 0 | 4.0568 | 0 | 0 | 0 | 0 | 0 | 0 | 0 | 0 | 0 | 0 | 0.00016625 | 0.0011781 | 0.0029574 | 0.0094633 | 0.031073 | 0.072456 | 0.12461 | 0.17696 | 0.22927 | 0.27087 | 0.27563 | 0.27082 | 0.26681 | 0.26561 | 0.27202 | 0.27082 | 0.26761 | 0.2604 | 0.25439 | 0.21566 | 0.16725 | 0.1364 | 0.10679 | 0.061782 | 0.027178 | 0.011399 | 0.0048848 | 0.0017161 | 0.00056761 | 0.00010143 | 0 | 0 | 0 | 0 | 0 | 0 | 0 | 0 | 8.2423 | 0.17187 | 0.15584 | 0.14703 | 0.13821 | 0.1314 | 0.127 | 0.1266 | 0.12619 | 0.1266 | 0.1322 | 0.13604 | 0.14585 | 0.17211 | 0.19245 | 0.2101 | 0.19315 | 0.15342 | 0.10628 | 0.054369 | 0.010362 | 0 | 0 | 0 | 0 | 0 | 0 | 0 | 0 | 0 | 0.04234 | 0.094351 | 0.13763 | 0.18646 | 0.25871 | 0.33017 | 0.38281 | 0.4134 | 0.42182 | 0.4073 | 0.3881 | 0.37418 | 0.35615 | 0.34133 | 0.3229 | 0.30527 | 0.27322 | 0.23997 | 0.20912 | 0.51753 | 0 | 0 | 0 | 0 | 0 | 0 | 0 | 0 | 0 | 0 | 0 | 0 | 0 | 0 | 0 | 0 | 0 | 0 | 0 | 0 | 0.023676 | 0.084834 | 0.14543 | 0.22797 | 0.30366 | 0.3693 | 0.43369 | 0.49375 | 0.51753 | 0.47519 | 0.38083 | 0.24321 | 0.056747 | 0 | 0 | 0 | 0 | 0 | 0 | 0 | 0 | 0 | 0 | 0 | 0 | 0 | 0 | 0
3 | 64 | 2019-03-05 | 12.4752 | 0.18469 | 0.16546 | 0.15664 | 0.14703 | 0.13901 | 0.1318 | 0.13301 | 0.1282 | 0.127 | 0.131 | 0.13341 | 0.13942 | 0.15143 | 0.16465 | 0.1931 | 0.21874 | 0.25119 | 0.28043 | 0.29125 | 0.30727 | 0.30407 | 0.29405 | 0.29165 | 0.28925 | 0.29445 | 0.29526 | 0.29245 | 0.28123 | 0.27402 | 0.27843 | 0.28083 | 0.28404 | 0.28965 | 0.31849 | 0.36416 | 0.39541 | 0.42125 | 0.43307 | 0.41556 | 0.39381 | 0.37258 | 0.35415 | 0.33892 | 0.31809 | 0.29766 | 0.27162 | 0.24157 | 0.21473 | 7.2192 | 0 | 0 | 0 | 0 | 0 | 0 | 0 | 0 | 0 | 0 | 0.00012529 | 0.00074967 | 0.0028115 | 0.0082416 | 0.032576 | 0.089381 | 0.15646 | 0.2302 | 0.31555 | 0.35476 | 0.40018 | 0.44746 | 0.48955 | 0.50581 | 0.59408 | 0.59574 | 0.61468 | 0.57204 | 0.49599 | 0.34057 | 0.25892 | 0.25047 | 0.23294 | 0.13443 | 0.05959 | 0.027046 | 0.0051711 | 0.0023735 | 0.0011157 | 0.00014448 | 0 | 0 | 0 | 0 | 0 | 0 | 0 | 0 | 2.233 | 0 | 0 | 0 | 0 | 0 | 0 | 0 | 0 | 0 | 0 | 0 | 0 | 0 | 0 | 0 | 0 | 0 | 0 | 0.024305 | 0.047485 | 0.096108 | 0.15341 | 0.1979 | 0.21656 | 0.29962 | 0.30049 | 0.32223 | 0.29081 | 0.22196 | 0.062137 | 0 | 0 | 0 | 0 | 0 | 0 | 0 | 0 | 0 | 0 | 0 | 0 | 0 | 0 | 0 | 0 | 0 | 0 | 4.9861 | 0 | 0 | 0 | 0 | 0 | 0 | 0 | 0 | 0 | 0 | 0.00012529 | 0.00074967 | 0.0028115 | 0.0082416 | 0.032576 | 0.089381 | 0.15646 | 0.2302 | 0.29125 | 0.30727 | 0.30407 | 0.29405 | 0.29165 | 0.28925 | 0.29445 | 0.29526 | 0.29245 | 0.28123 | 0.27402 | 0.27843 | 0.25892 | 0.25047 | 0.23294 | 0.13443 | 0.05959 | 0.027046 | 0.0051711 | 0.0023735 | 0.0011157 | 0.00014448 | 0 | 0 | 0 | 0 | 0 | 0 | 0 | 0 | 7.489 | 0.18469 | 0.16546 | 0.15664 | 0.14703 | 0.13901 | 0.1318 | 0.13301 | 0.1282 | 0.127 | 0.131 | 0.13328 | 0.13867 | 0.14862 | 0.15641 | 0.16052 | 0.12936 | 0.094728 | 0.050233 | 0 | 0 | 0 | 0 | 0 | 0 | 0 | 0 | 0 | 0 | 0 | 0 | 0.021913 | 0.033568 | 0.056709 | 0.18406 | 0.30457 | 0.36836 | 0.41608 | 0.4307 | 0.41445 | 0.39366 | 0.37258 | 0.35415 | 0.33892 | 0.31809 | 0.29766 | 0.27162 | 0.24157 | 0.21473 | 2.233 | 0 | 0 | 0 | 0 | 0 | 0 | 0 | 0 | 0 | 0 | 0 | 0 | 0 | 0 | 0 | 0 | 0 | 0 | 0.024305 | 0.07179 | 0.1679 | 0.3213 | 0.5192 | 0.73577 | 1.0354 | 1.3359 | 1.6581 | 1.9489 | 2.1709 | 2.233 | 2.2111 | 2.1775 | 2.1208 | 1.9368 | 1.6322 | 1.2638 | 0.84775 | 0.41705 | 0.0026075 | 0 | 0 | 0 | 0 | 0 | 0 | 0 | 0 | 0
3 | 65 | 2019-03-06 | 12.7719 | 0.18428 | 0.16425 | 0.15183 | 0.14142 | 0.13421 | 0.12579 | 0.12619 | 0.12419 | 0.12219 | 0.12419 | 0.12499 | 0.13421 | 0.13982 | 0.14783 | 0.16826 | 0.20231 | 0.22795 | 0.26281 | 0.28043 | 0.30447 | 0.31368 | 0.3249 | 0.32049 | 0.34093 | 0.33812 | 0.33892 | 0.31769 | 0.31449 | 0.30086 | 0.30127 | 0.31449 | 0.31969 | 0.33051 | 0.35495 | 0.3866 | 0.41216 | 0.42542 | 0.42173 | 0.41023 | 0.39741 | 0.38419 | 0.36657 | 0.34533 | 0.3253 | 0.30127 | 0.26361 | 0.21994 | 0.18949 | 6.4926 | 0 | 0 | 0 | 0 | 0 | 0 | 0 | 0 | 0 | 2.2092e-05 | 0.00039797 | 0.0019679 | 0.0038586 | 0.014133 | 0.023524 | 0.060023 | 0.11224 | 0.16182 | 0.20615 | 0.26489 | 0.32195 | 0.40359 | 0.41289 | 0.51447 | 0.4828 | 0.38218 | 0.46327 | 0.56391 | 0.55289 | 0.44429 | 0.34434 | 0.25429 | 0.20046 | 0.16013 | 0.082707 | 0.044025 | 0.0095765 | 0.0036093 | 0.0015396 | 0.00059019 | 0.00010675 | 0 | 0 | 0 | 0 | 0 | 0 | 0 | 1.3607 | 0 | 0 | 0 | 0 | 0 | 0 | 0 | 0 | 0 | 0 | 0 | 0 | 0 | 0 | 0 | 0 | 0 | 0 | 0 | 0 | 0.0082634 | 0.078684 | 0.092396 | 0.17354 | 0.14468 | 0.04326 | 0.14558 | 0.24942 | 0.25202 | 0.14302 | 0.029856 | 0 | 0 | 0 | 0 | 0 | 0 | 0 | 0 | 0 | 0 | 0 | 0 | 0 | 0 | 0 | 0 | 0 | 5.1319 | 0 | 0 | 0 | 0 | 0 | 0 | 0 | 0 | 0 | 2.2092e-05 | 0.00039797 | 0.0019679 | 0.0038586 | 0.014133 | 0.023524 | 0.060023 | 0.11224 | 0.16182 | 0.20615 | 0.26489 | 0.31368 | 0.3249 | 0.32049 | 0.34093 | 0.33812 | 0.33892 | 0.31769 | 0.31449 | 0.30086 | 0.30127 | 0.31449 | 0.25429 | 0.20046 | 0.16013 | 0.082707 | 0.044025 | 0.0095765 | 0.0036093 | 0.0015396 | 0.00059019 | 0.00010675 | 0 | 0 | 0 | 0 | 0 | 0 | 0 | 7.64 | 0.18428 | 0.16425 | 0.15183 | 0.14142 | 0.13421 | 0.12579 | 0.12619 | 0.12419 | 0.12219 | 0.12417 | 0.12459 | 0.13224 | 0.13596 | 0.1337 | 0.14474 | 0.14229 | 0.11571 | 0.10099 | 0.074286 | 0.03958 | 0 | 0 | 0 | 0 | 0 | 0 | 0 | 0 | 0 | 0 | 0 | 0.065401 | 0.13005 | 0.19482 | 0.30389 | 0.36813 | 0.41584 | 0.41812 | 0.40869 | 0.39682 | 0.38409 | 0.36657 | 0.34533 | 0.3253 | 0.30127 | 0.26361 | 0.21994 | 0.18949 | 1.3607 | 0 | 0 | 0 | 0 | 0 | 0 | 0 | 0 | 0 | 0 | 0 | 0 | 0 | 0 | 0 | 0 | 0 | 0 | 0 | 0 | 0.0082634 | 0.086948 | 0.17934 | 0.35288 | 0.49756 | 0.54083 | 0.6864 | 0.93582 | 1.1878 | 1.3309 | 1.3607 | 1.2953 | 1.1653 | 0.97045 | 0.66656 | 0.29843 | 0 | 0 | 0 | 0 | 0 | 0 | 0 | 0 | 0 | 0 | 0 | 0
3 | 66 | 2019-03-07 | 12.0557 | 0.16305 | 0.14623 | 0.13701 | 0.1306 | 0.12379 | 0.12099 | 0.12219 | 0.12019 | 0.12219 | 0.1274 | 0.1302 | 0.14382 | 0.17187 | 0.20111 | 0.23717 | 0.2612 | 0.27082 | 0.27362 | 0.27282 | 0.27002 | 0.26441 | 0.26401 | 0.2572 | 0.2572 | 0.26521 | 0.26641 | 0.2608 | 0.25479 | 0.24918 | 0.25319 | 0.2584 | 0.27482 | 0.29165 | 0.3221 | 0.37017 | 0.39501 | 0.41829 | 0.42213 | 0.40703 | 0.3894 | 0.37418 | 0.35935 | 0.34573 | 0.3225 | 0.29926 | 0.2616 | 0.22194 | 0.18348 | 8.9484 | 0 | 0 | 0 | 0 | 0 | 0 | 0 | 0 | 0 | 7.9337e-05 | 0.0007416 | 0.0026017 | 0.0058546 | 0.014483 | 0.044908 | 0.11797 | 0.21873 | 0.31985 | 0.41759 | 0.51102 | 0.57891 | 0.63995 | 0.67431 | 0.68754 | 0.67432 | 0.64277 | 0.61609 | 0.56088 | 0.50565 | 0.44782 | 0.38775 | 0.32386 | 0.2443 | 0.16675 | 0.094041 | 0.036898 | 0.0078143 | 0.0027187 | 0.0014205 | 0.00065211 | 0.00013078 | 7.5104e-06 | 0 | 0 | 0 | 0 | 0 | 0 | 4.0462 | 0 | 0 | 0 | 0 | 0 | 0 | 0 | 0 | 0 | 0 | 0 | 0 | 0 | 0 | 0 | 0 | 0 | 0.046226 | 0.14477 | 0.24101 | 0.3145 | 0.37594 | 0.41711 | 0.43035 | 0.40911 | 0.37636 | 0.35528 | 0.30609 | 0.25647 | 0.19463 | 0.12935 | 0.04904 | 0 | 0 | 0 | 0 | 0 | 0 | 0 | 0 | 0 | 0 | 0 | 0 | 0 | 0 | 0 | 0 | 4.9022 | 0 | 0 | 0 | 0 | 0 | 0 | 0 | 0 | 0 | 7.9337e-05 | 0.0007416 | 0.0026017 | 0.0058546 | 0.014483 | 0.044908 | 0.11797 | 0.21873 | 0.27362 | 0.27282 | 0.27002 | 0.26441 | 0.26401 | 0.2572 | 0.2572 | 0.26521 | 0.26641 | 0.2608 | 0.25479 | 0.24918 | 0.25319 | 0.2584 | 0.27482 | 0.2443 | 0.16675 | 0.094041 | 0.036898 | 0.0078143 | 0.0027187 | 0.0014205 | 0.00065211 | 0.00013078 | 7.5104e-06 | 0 | 0 | 0 | 0 | 0 | 0 | 7.1535 | 0.16305 | 0.14623 | 0.13701 | 0.1306 | 0.12379 | 0.12099 | 0.12219 | 0.12019 | 0.12219 | 0.12732 | 0.12946 | 0.14122 | 0.16601 | 0.18663 | 0.19226 | 0.14323 | 0.052089 | 0 | 0 | 0 | 0 | 0 | 0 | 0 | 0 | 0 | 0 | 0 | 0 | 0 | 0 | 0 | 0.047348 | 0.15535 | 0.27613 | 0.35811 | 0.41047 | 0.41941 | 0.40561 | 0.38875 | 0.37405 | 0.35935 | 0.34573 | 0.3225 | 0.29926 | 0.2616 | 0.22194 | 0.18348 | 4.0462 | 0 | 0 | 0 | 0 | 0 | 0 | 0 | 0 | 0 | 0 | 0 | 0 | 0 | 0 | 0 | 0 | 0 | 0.046226 | 0.19099 | 0.432 | 0.7465 | 1.1224 | 1.5396 | 1.9699 | 2.379 | 2.7554 | 3.1106 | 3.4167 | 3.6732 | 3.8678 | 3.9972 | 4.0462 | 3.9989 | 3.8435 | 3.5674 | 3.2093 | 2.7988 | 2.3794 | 1.9738 | 1.585 | 1.211 | 0.85166 | 0.50592 | 0.18342 | 0 | 0 | 0 | 0
3 | 67 | 2019-03-08 | 11.5649 | 0.16105 | 0.14382 | 0.13581 | 0.131 | 0.12299 | 0.11978 | 0.12139 | 0.12019 | 0.12179 | 0.1278 | 0.1294 | 0.14422 | 0.17026 | 0.1951 | 0.22875 | 0.25559 | 0.262 | 0.26441 | 0.2608 | 0.25319 | 0.24157 | 0.23757 | 0.23196 | 0.22995 | 0.23476 | 0.23556 | 0.23116 | 0.22675 | 0.22835 | 0.23396 | 0.23797 | 0.25239 | 0.27322 | 0.30527 | 0.35335 | 0.3886 | 0.41079 | 0.41236 | 0.40062 | 0.38539 | 0.37177 | 0.35294 | 0.33932 | 0.32049 | 0.29646 | 0.2584 | 0.21954 | 0.18509 | 7.1817 | 0 | 0 | 0 | 0 | 0 | 0 | 0 | 0 | 0 | 0.00012433 | 0.00074467 | 0.0018996 | 0.0054697 | 0.02073 | 0.059511 | 0.11807 | 0.20171 | 0.2825 | 0.36656 | 0.4138 | 0.46242 | 0.49576 | 0.51547 | 0.50962 | 0.50488 | 0.4904 | 0.49094 | 0.44469 | 0.42115 | 0.35469 | 0.29557 | 0.25455 | 0.20051 | 0.13211 | 0.081992 | 0.039854 | 0.009352 | 0.003683 | 0.0023304 | 0.00047924 | 0.00011352 | 7.5104e-06 | 0 | 0 | 0 | 0 | 0 | 0 | 2.7026 | 0 | 0 | 0 | 0 | 0 | 0 | 0 | 0 | 0 | 0 | 0 | 0 | 0 | 0 | 0 | 0 | 0 | 0.018091 | 0.10575 | 0.16061 | 0.22084 | 0.25819 | 0.28351 | 0.27967 | 0.27012 | 0.25483 | 0.25978 | 0.21794 | 0.1928 | 0.12073 | 0.0576 | 0.0021627 | 0 | 0 | 0 | 0 | 0 | 0 | 0 | 0 | 0 | 0 | 0 | 0 | 0 | 0 | 0 | 0 | 4.479 | 0 | 0 | 0 | 0 | 0 | 0 | 0 | 0 | 0 | 0.00012433 | 0.00074467 | 0.0018996 | 0.0054697 | 0.02073 | 0.059511 | 0.11807 | 0.20171 | 0.26441 | 0.2608 | 0.25319 | 0.24157 | 0.23757 | 0.23196 | 0.22995 | 0.23476 | 0.23556 | 0.23116 | 0.22675 | 0.22835 | 0.23396 | 0.23797 | 0.25239 | 0.20051 | 0.13211 | 0.081992 | 0.039854 | 0.009352 | 0.003683 | 0.0023304 | 0.00047924 | 0.00011352 | 7.5104e-06 | 0 | 0 | 0 | 0 | 0 | 0 | 7.0859 | 0.16105 | 0.14382 | 0.13581 | 0.131 | 0.12299 | 0.11978 | 0.12139 | 0.12019 | 0.12179 | 0.12767 | 0.12866 | 0.14232 | 0.16479 | 0.17437 | 0.16924 | 0.13753 | 0.060294 | 0 | 0 | 0 | 0 | 0 | 0 | 0 | 0 | 0 | 0 | 0 | 0 | 0 | 0 | 0 | 0.072713 | 0.17316 | 0.27135 | 0.34875 | 0.40144 | 0.40867 | 0.39829 | 0.38492 | 0.37166 | 0.35294 | 0.33932 | 0.32049 | 0.29646 | 0.2584 | 0.21954 | 0.18509 | 2.7026 | 0 | 0 | 0 | 0 | 0 | 0 | 0 | 0 | 0 | 0 | 0 | 0 | 0 | 0 | 0 | 0 | 0 | 0.018091 | 0.12384 | 0.28445 | 0.50529 | 0.76349 | 1.047 | 1.3267 | 1.5968 | 1.8516 | 2.1114 | 2.3293 | 2.5221 | 2.6429 | 2.7005 | 2.7026 | 2.6299 | 2.4568 | 2.1854 | 1.8367 | 1.4352 | 1.0265 | 0.62825 | 0.24333 | 0 | 0 | 0 | 0 | 0 | 0 | 0 | 0
3 | 68 | 2019-03-09 | 11.5002 | 0.16225 | 0.14462 | 0.13581 | 0.1298 | 0.12259 | 0.12019 | 0.12059 | 0.11858 | 0.11978 | 0.12459 | 0.1286 | 0.14262 | 0.16786 | 0.1939 | 0.22875 | 0.258 | 0.26 | 0.26361 | 0.2592 | 0.25479 | 0.24197 | 0.24037 | 0.23276 | 0.23076 | 0.23797 | 0.23837 | 0.23236 | 0.22795 | 0.22395 | 0.22795 | 0.23356 | 0.24758 | 0.26922 | 0.30046 | 0.34814 | 0.37939 | 0.40555 | 0.40891 | 0.39902 | 0.3858 | 0.37097 | 0.35214 | 0.33812 | 0.31569 | 0.29285 | 0.2568 | 0.21834 | 0.18709 | 4.6077 | 0 | 0 | 0 | 0 | 0 | 0 | 0 | 0 | 0 | 6.6275e-05 | 0.0003009 | 0.001252 | 0.0057532 | 0.022355 | 0.038075 | 0.065904 | 0.10747 | 0.14396 | 0.17709 | 0.21843 | 0.28215 | 0.3277 | 0.32864 | 0.32143 | 0.32908 | 0.33318 | 0.34033 | 0.30692 | 0.2835 | 0.24594 | 0.19295 | 0.16784 | 0.12996 | 0.11307 | 0.064085 | 0.037767 | 0.013453 | 0.0059056 | 0.0024625 | 0.00055858 | 0.00016512 | 7.5104e-06 | 0 | 0 | 0 | 0 | 0 | 0 | 0.76447 | 0 | 0 | 0 | 0 | 0 | 0 | 0 | 0 | 0 | 0 | 0 | 0 | 0 | 0 | 0 | 0 | 0 | 0 | 0 | 0 | 0.040177 | 0.087331 | 0.095879 | 0.090673 | 0.091118 | 0.094807 | 0.10797 | 0.078967 | 0.059557 | 0.017984 | 0 | 0 | 0 | 0 | 0 | 0 | 0 | 0 | 0 | 0 | 0 | 0 | 0 | 0 | 0 | 0 | 0 | 0 | 3.8433 | 0 | 0 | 0 | 0 | 0 | 0 | 0 | 0 | 0 | 6.6275e-05 | 0.0003009 | 0.001252 | 0.0057532 | 0.022355 | 0.038075 | 0.065904 | 0.10747 | 0.14396 | 0.17709 | 0.21843 | 0.24197 | 0.24037 | 0.23276 | 0.23076 | 0.23797 | 0.23837 | 0.23236 | 0.22795 | 0.22395 | 0.22795 | 0.19295 | 0.16784 | 0.12996 | 0.11307 | 0.064085 | 0.037767 | 0.013453 | 0.0059056 | 0.0024625 | 0.00055858 | 0.00016512 | 7.5104e-06 | 0 | 0 | 0 | 0 | 0 | 0 | 7.6569 | 0.16225 | 0.14462 | 0.13581 | 0.1298 | 0.12259 | 0.12019 | 0.12059 | 0.11858 | 0.11978 | 0.12453 | 0.1283 | 0.14137 | 0.16211 | 0.17154 | 0.19068 | 0.19209 | 0.15253 | 0.11964 | 0.082112 | 0.036359 | 0 | 0 | 0 | 0 | 0 | 0 | 0 | 0 | 0 | 0 | 0.040615 | 0.079747 | 0.13925 | 0.18739 | 0.28405 | 0.34162 | 0.39209 | 0.40301 | 0.39655 | 0.38524 | 0.37081 | 0.35214 | 0.33812 | 0.31569 | 0.29285 | 0.2568 | 0.21834 | 0.18709 | 0.76447 | 0 | 0 | 0 | 0 | 0 | 0 | 0 | 0 | 0 | 0 | 0 | 0 | 0 | 0 | 0 | 0 | 0 | 0 | 0 | 0 | 0.040177 | 0.12751 | 0.22339 | 0.31406 | 0.40518 | 0.49998 | 0.60796 | 0.68692 | 0.74648 | 0.76447 | 0.72385 | 0.6441 | 0.50485 | 0.31746 | 0.033407 | 0 | 0 | 0 | 0 | 0 | 0 | 0 | 0 | 0 | 0 | 0 | 0 | 0
3 | 69 | 2019-03-10 | 11.612 | 0.16225 | 0.14623 | 0.13701 | 0.1294 | 0.12499 | 0.12179 | 0.12179 | 0.11978 | 0.12099 | 0.127 | 0.1306 | 0.14142 | 0.17066 | 0.19951 | 0.23196 | 0.2596 | 0.2616 | 0.26641 | 0.26561 | 0.2588 | 0.24918 | 0.24358 | 0.23516 | 0.23196 | 0.23677 | 0.23917 | 0.23596 | 0.23116 | 0.23036 | 0.23677 | 0.23917 | 0.25359 | 0.27402 | 0.30327 | 0.35134 | 0.38099 | 0.40615 | 0.41047 | 0.4017 | 0.38379 | 0.37137 | 0.35335 | 0.33692 | 0.31729 | 0.29405 | 0.2588 | 0.22074 | 0.18749 | 4.2922 | 0 | 0 | 0 | 0 | 0 | 0 | 0 | 0 | 7.4177e-06 | 0.00012352 | 0.00066259 | 0.0024556 | 0.0049768 | 0.011383 | 0.023148 | 0.050059 | 0.090262 | 0.12822 | 0.16656 | 0.19941 | 0.26959 | 0.28457 | 0.30782 | 0.28322 | 0.29806 | 0.32425 | 0.3395 | 0.28879 | 0.25465 | 0.24645 | 0.21356 | 0.18129 | 0.13766 | 0.090256 | 0.05049 | 0.030775 | 0.0074812 | 0.0038902 | 0.0019433 | 0.00052391 | 0.00012707 | 2.2368e-05 | 0 | 0 | 0 | 0 | 0 | 0 | 0.52683 | 0 | 0 | 0 | 0 | 0 | 0 | 0 | 0 | 0 | 0 | 0 | 0 | 0 | 0 | 0 | 0 | 0 | 0 | 0 | 0 | 0.020407 | 0.040994 | 0.072654 | 0.051263 | 0.061292 | 0.085081 | 0.10354 | 0.057633 | 0.024293 | 0.0096813 | 0 | 0 | 0 | 0 | 0 | 0 | 0 | 0 | 0 | 0 | 0 | 0 | 0 | 0 | 0 | 0 | 0 | 0 | 3.7653 | 0 | 0 | 0 | 0 | 0 | 0 | 0 | 0 | 7.4177e-06 | 0.00012352 | 0.00066259 | 0.0024556 | 0.0049768 | 0.011383 | 0.023148 | 0.050059 | 0.090262 | 0.12822 | 0.16656 | 0.19941 | 0.24918 | 0.24358 | 0.23516 | 0.23196 | 0.23677 | 0.23917 | 0.23596 | 0.23116 | 0.23036 | 0.23677 | 0.21356 | 0.18129 | 0.13766 | 0.090256 | 0.05049 | 0.030775 | 0.0074812 | 0.0038902 | 0.0019433 | 0.00052391 | 0.00012707 | 2.2368e-05 | 0 | 0 | 0 | 0 | 0 | 0 | 7.8466 | 0.16225 | 0.14623 | 0.13701 | 0.1294 | 0.12499 | 0.12179 | 0.12179 | 0.11978 | 0.12098 | 0.12687 | 0.12994 | 0.13896 | 0.16569 | 0.18813 | 0.20881 | 0.20954 | 0.17134 | 0.13819 | 0.099053 | 0.059394 | 0 | 0 | 0 | 0 | 0 | 0 | 0 | 0 | 0 | 0 | 0.025612 | 0.072301 | 0.13636 | 0.21301 | 0.30085 | 0.35021 | 0.39867 | 0.40658 | 0.39976 | 0.38327 | 0.37125 | 0.35332 | 0.33692 | 0.31729 | 0.29405 | 0.2588 | 0.22074 | 0.18749 | 0.52683 | 0 | 0 | 0 | 0 | 0 | 0 | 0 | 0 | 0 | 0 | 0 | 0 | 0 | 0 | 0 | 0 | 0 | 0 | 0 | 0 | 0.020407 | 0.061401 | 0.13405 | 0.18532 | 0.24661 | 0.33169 | 0.43523 | 0.49286 | 0.51715 | 0.52683 | 0.50122 | 0.42892 | 0.29256 | 0.079546 | 0 | 0 | 0 | 0 | 0 | 0 | 0 | 0 | 0 | 0 | 0 | 0 | 0 | 0
3 | 70 | 2019-03-11 | 11.753 | 0.16546 | 0.15143 | 0.14182 | 0.13381 | 0.127 | 0.12259 | 0.12259 | 0.12139 | 0.12179 | 0.1278 | 0.131 | 0.14102 | 0.16906 | 0.1963 | 0.23396 | 0.2572 | 0.26801 | 0.27162 | 0.27002 | 0.26721 | 0.2616 | 0.25519 | 0.25119 | 0.25039 | 0.256 | 0.25519 | 0.25159 | 0.24518 | 0.23957 | 0.24237 | 0.24558 | 0.2584 | 0.27683 | 0.30167 | 0.33372 | 0.36937 | 0.39781 | 0.40671 | 0.39341 | 0.37578 | 0.36176 | 0.34533 | 0.33131 | 0.31328 | 0.29566 | 0.26441 | 0.23116 | 0.20151 | 7.6561 | 0 | 0 | 0 | 0 | 0 | 0 | 0 | 0 | 0 | 3.9507e-05 | 0.00045006 | 0.0019736 | 0.0075084 | 0.015521 | 0.041394 | 0.091206 | 0.17239 | 0.26417 | 0.3152 | 0.34941 | 0.407 | 0.53242 | 0.56696 | 0.60219 | 0.54665 | 0.57301 | 0.6048 | 0.50428 | 0.48063 | 0.42951 | 0.36288 | 0.28886 | 0.21728 | 0.13829 | 0.084824 | 0.038086 | 0.011114 | 0.0050274 | 0.0023467 | 0.00057664 | 0.00010336 | 7.5104e-06 | 0 | 0 | 0 | 0 | 0 | 0 | 3.0143 | 0 | 0 | 0 | 0 | 0 | 0 | 0 | 0 | 0 | 0 | 0 | 0 | 0 | 0 | 0 | 0 | 0 | 0 | 0.045182 | 0.082198 | 0.1454 | 0.27723 | 0.31577 | 0.35181 | 0.29065 | 0.31782 | 0.35321 | 0.2591 | 0.24106 | 0.18713 | 0.1173 | 0.030461 | 0 | 0 | 0 | 0 | 0 | 0 | 0 | 0 | 0 | 0 | 0 | 0 | 0 | 0 | 0 | 0 | 4.6418 | 0 | 0 | 0 | 0 | 0 | 0 | 0 | 0 | 0 | 3.9507e-05 | 0.00045006 | 0.0019736 | 0.0075084 | 0.015521 | 0.041394 | 0.091206 | 0.17239 | 0.26417 | 0.27002 | 0.26721 | 0.2616 | 0.25519 | 0.25119 | 0.25039 | 0.256 | 0.25519 | 0.25159 | 0.24518 | 0.23957 | 0.24237 | 0.24558 | 0.2584 | 0.21728 | 0.13829 | 0.084824 | 0.038086 | 0.011114 | 0.0050274 | 0.0023467 | 0.00057664 | 0.00010336 | 7.5104e-06 | 0 | 0 | 0 | 0 | 0 | 0 | 7.1112 | 0.16546 | 0.15143 | 0.14182 | 0.13381 | 0.127 | 0.12259 | 0.12259 | 0.12139 | 0.12179 | 0.12776 | 0.13055 | 0.13904 | 0.16155 | 0.18078 | 0.19257 | 0.16599 | 0.095621 | 0.0074448 | 0 | 0 | 0 | 0 | 0 | 0 | 0 | 0 | 0 | 0 | 0 | 0 | 0 | 0 | 0.059547 | 0.16337 | 0.24889 | 0.33128 | 0.3867 | 0.40168 | 0.39106 | 0.3752 | 0.36166 | 0.34533 | 0.33131 | 0.31328 | 0.29566 | 0.26441 | 0.23116 | 0.20151 | 3.0143 | 0 | 0 | 0 | 0 | 0 | 0 | 0 | 0 | 0 | 0 | 0 | 0 | 0 | 0 | 0 | 0 | 0 | 0 | 0.045182 | 0.12738 | 0.27278 | 0.55001 | 0.86578 | 1.2176 | 1.5082 | 1.8261 | 2.1793 | 2.4384 | 2.6794 | 2.8666 | 2.9839 | 3.0143 | 2.9548 | 2.7914 | 2.5425 | 2.2112 | 1.8245 | 1.4228 | 1.0318 | 0.65658 | 0.29493 | 0 | 0 | 0 | 0 | 0 | 0 | 0
3 | 71 | 2019-03-12 | 12.1259 | 0.18068 | 0.16145 | 0.15384 | 0.14342 | 0.13581 | 0.1294 | 0.1306 | 0.12579 | 0.12459 | 0.1286 | 0.1306 | 0.13621 | 0.14943 | 0.16185 | 0.18989 | 0.21633 | 0.24798 | 0.27442 | 0.28404 | 0.30006 | 0.29325 | 0.28404 | 0.28244 | 0.27883 | 0.28444 | 0.28604 | 0.28324 | 0.27282 | 0.26481 | 0.26641 | 0.26841 | 0.27042 | 0.27683 | 0.30207 | 0.34533 | 0.37458 | 0.4033 | 0.42109 | 0.40551 | 0.3886 | 0.36697 | 0.34974 | 0.33452 | 0.31609 | 0.29205 | 0.26601 | 0.23556 | 0.20752 | 8.8724 | 0 | 0 | 0 | 0 | 0 | 0 | 0 | 0 | 0 | 1.1449e-05 | 0.00029284 | 0.001985 | 0.040471 | 0.021911 | 0.05808 | 0.12882 | 0.2137 | 0.28969 | 0.35034 | 0.43525 | 0.53135 | 0.61571 | 0.68962 | 0.71263 | 0.65677 | 0.64235 | 0.63335 | 0.57499 | 0.54475 | 0.49417 | 0.40874 | 0.31764 | 0.21894 | 0.14049 | 0.085187 | 0.041314 | 0.013844 | 0.0061636 | 0.0027768 | 0.0007587 | 0.00025204 | 2.2368e-05 | 0 | 0 | 0 | 0 | 0 | 0 | 3.7037 | 0 | 0 | 0 | 0 | 0 | 0 | 0 | 0 | 0 | 0 | 0 | 0 | 0 | 0 | 0 | 0 | 0 | 0.01527 | 0.066302 | 0.13519 | 0.2381 | 0.33167 | 0.40719 | 0.4338 | 0.37233 | 0.35631 | 0.35012 | 0.30217 | 0.27994 | 0.22776 | 0.14032 | 0.047223 | 0 | 0 | 0 | 0 | 0 | 0 | 0 | 0 | 0 | 0 | 0 | 0 | 0 | 0 | 0 | 0 | 5.1687 | 0 | 0 | 0 | 0 | 0 | 0 | 0 | 0 | 0 | 1.1449e-05 | 0.00029284 | 0.001985 | 0.040471 | 0.021911 | 0.05808 | 0.12882 | 0.2137 | 0.27442 | 0.28404 | 0.30006 | 0.29325 | 0.28404 | 0.28244 | 0.27883 | 0.28444 | 0.28604 | 0.28324 | 0.27282 | 0.26481 | 0.26641 | 0.26841 | 0.27042 | 0.21894 | 0.14049 | 0.085187 | 0.041314 | 0.013844 | 0.0061636 | 0.0027768 | 0.0007587 | 0.00025204 | 2.2368e-05 | 0 | 0 | 0 | 0 | 0 | 0 | 6.9572 | 0.18068 | 0.16145 | 0.15384 | 0.14342 | 0.13581 | 0.1294 | 0.1306 | 0.12579 | 0.12459 | 0.12859 | 0.13031 | 0.13423 | 0.10896 | 0.13994 | 0.13181 | 0.087511 | 0.034285 | 0 | 0 | 0 | 0 | 0 | 0 | 0 | 0 | 0 | 0 | 0 | 0 | 0 | 0 | 0 | 0.057887 | 0.16158 | 0.26015 | 0.33326 | 0.38946 | 0.41493 | 0.40273 | 0.38784 | 0.36671 | 0.34972 | 0.33452 | 0.31609 | 0.29205 | 0.26601 | 0.23556 | 0.20752 | 3.7037 | 0 | 0 | 0 | 0 | 0 | 0 | 0 | 0 | 0 | 0 | 0 | 0 | 0 | 0 | 0 | 0 | 0 | 0.01527 | 0.081572 | 0.21676 | 0.45486 | 0.78653 | 1.1937 | 1.6275 | 1.9999 | 2.3562 | 2.7063 | 3.0085 | 3.2884 | 3.5162 | 3.6565 | 3.7037 | 3.6458 | 3.4842 | 3.2241 | 2.8908 | 2.5014 | 2.0864 | 1.6837 | 1.2959 | 0.92915 | 0.57944 | 0.24492 | 0 | 0 | 0 | 0 | 0
3 | 72 | 2019-03-13 | 12.5489 | 0.18308 | 0.16385 | 0.15143 | 0.14222 | 0.13461 | 0.12619 | 0.127 | 0.12379 | 0.12099 | 0.12339 | 0.12419 | 0.13381 | 0.13942 | 0.14743 | 0.16666 | 0.20191 | 0.22475 | 0.2596 | 0.27683 | 0.30086 | 0.30848 | 0.31889 | 0.31449 | 0.33291 | 0.32811 | 0.32891 | 0.30207 | 0.30247 | 0.28965 | 0.29125 | 0.30407 | 0.31128 | 0.32009 | 0.34093 | 0.36617 | 0.3906 | 0.41272 | 0.41484 | 0.40707 | 0.39581 | 0.38459 | 0.36857 | 0.34694 | 0.3265 | 0.30127 | 0.2612 | 0.21794 | 0.18909 | 10.2289 | 0 | 0 | 0 | 0 | 0 | 0 | 0 | 0 | 7.4177e-06 | 0.00014722 | 0.00085029 | 0.0044111 | 0.015012 | 0.022968 | 0.067945 | 0.15415 | 0.24258 | 0.32293 | 0.36812 | 0.47451 | 0.56302 | 0.67145 | 0.73037 | 0.74233 | 0.76898 | 0.77212 | 0.77798 | 0.72141 | 0.65154 | 0.58027 | 0.48311 | 0.41488 | 0.27517 | 0.19499 | 0.12321 | 0.056966 | 0.017061 | 0.00639 | 0.0027961 | 0.00089012 | 0.00035427 | 1.4857e-05 | 0 | 0 | 0 | 0 | 0 | 0 | 4.491 | 0 | 0 | 0 | 0 | 0 | 0 | 0 | 0 | 0 | 0 | 0 | 0 | 0 | 0 | 0 | 0 | 0.017831 | 0.063328 | 0.09129 | 0.17365 | 0.25454 | 0.35256 | 0.41588 | 0.40942 | 0.44087 | 0.44321 | 0.47592 | 0.41894 | 0.36189 | 0.28902 | 0.17904 | 0.1036 | 0 | 0 | 0 | 0 | 0 | 0 | 0 | 0 | 0 | 0 | 0 | 0 | 0 | 0 | 0 | 0 | 5.7379 | 0 | 0 | 0 | 0 | 0 | 0 | 0 | 0 | 7.4177e-06 | 0.00014722 | 0.00085029 | 0.0044111 | 0.015012 | 0.022968 | 0.067945 | 0.15415 | 0.22475 | 0.2596 | 0.27683 | 0.30086 | 0.30848 | 0.31889 | 0.31449 | 0.33291 | 0.32811 | 0.32891 | 0.30207 | 0.30247 | 0.28965 | 0.29125 | 0.30407 | 0.31128 | 0.27517 | 0.19499 | 0.12321 | 0.056966 | 0.017061 | 0.00639 | 0.0027961 | 0.00089012 | 0.00035427 | 1.4857e-05 | 0 | 0 | 0 | 0 | 0 | 0 | 6.811 | 0.18308 | 0.16385 | 0.15143 | 0.14222 | 0.13461 | 0.12619 | 0.127 | 0.12379 | 0.12098 | 0.12324 | 0.12334 | 0.1294 | 0.1244 | 0.12446 | 0.098713 | 0.047763 | 0 | 0 | 0 | 0 | 0 | 0 | 0 | 0 | 0 | 0 | 0 | 0 | 0 | 0 | 0 | 0 | 0.044923 | 0.14594 | 0.24296 | 0.33364 | 0.39566 | 0.40845 | 0.40427 | 0.39492 | 0.38424 | 0.36855 | 0.34694 | 0.3265 | 0.30127 | 0.2612 | 0.21794 | 0.18909 | 4.491 | 0 | 0 | 0 | 0 | 0 | 0 | 0 | 0 | 0 | 0 | 0 | 0 | 0 | 0 | 0 | 0 | 0.017831 | 0.08116 | 0.17245 | 0.3461 | 0.60064 | 0.9532 | 1.3691 | 1.7785 | 2.2194 | 2.6626 | 3.1385 | 3.5574 | 3.9193 | 4.2084 | 4.3874 | 4.491 | 4.4461 | 4.3001 | 4.0572 | 3.7235 | 3.3279 | 2.9194 | 2.5152 | 2.1202 | 1.736 | 1.3674 | 1.0205 | 0.694 | 0.39274 | 0.13153 | 0 | 0
3 | 73 | 2019-03-14 | 11.8035 | 0.16065 | 0.14502 | 0.13541 | 0.129 | 0.12219 | 0.11938 | 0.12019 | 0.11858 | 0.12059 | 0.12619 | 0.1286 | 0.14102 | 0.16986 | 0.19991 | 0.23556 | 0.2592 | 0.26681 | 0.26761 | 0.26641 | 0.26361 | 0.2576 | 0.2564 | 0.24959 | 0.24999 | 0.2568 | 0.258 | 0.25159 | 0.24678 | 0.24157 | 0.24558 | 0.24999 | 0.26721 | 0.28404 | 0.31088 | 0.35375 | 0.37778 | 0.40543 | 0.41396 | 0.40062 | 0.38499 | 0.37017 | 0.35655 | 0.34373 | 0.32009 | 0.29646 | 0.2588 | 0.21874 | 0.18068 | 11.4708 | 0 | 0 | 0 | 0 | 0 | 0 | 0 | 0 | 0 | 4.9182e-05 | 0.00042135 | 0.0017357 | 0.011586 | 0.019121 | 0.058542 | 0.13865 | 0.23726 | 0.34346 | 0.46132 | 0.56116 | 0.65245 | 0.75186 | 0.83283 | 0.88355 | 0.90894 | 0.89408 | 0.888 | 0.83065 | 0.72815 | 0.59591 | 0.483 | 0.41164 | 0.33139 | 0.24491 | 0.13533 | 0.046494 | 0.013327 | 0.0031112 | 0.0014242 | 0.00037024 | 9.4172e-05 | 1.4857e-05 | 0 | 0 | 0 | 0 | 0 | 0 | 6.4457 | 0 | 0 | 0 | 0 | 0 | 0 | 0 | 0 | 0 | 0 | 0 | 0 | 0 | 0 | 0 | 0 | 0 | 0.075847 | 0.19491 | 0.29755 | 0.39486 | 0.49546 | 0.58324 | 0.63357 | 0.65215 | 0.63608 | 0.63641 | 0.58387 | 0.48657 | 0.35033 | 0.23302 | 0.14443 | 0.047352 | 0 | 0 | 0 | 0 | 0 | 0 | 0 | 0 | 0 | 0 | 0 | 0 | 0 | 0 | 0 | 5.0252 | 0 | 0 | 0 | 0 | 0 | 0 | 0 | 0 | 0 | 4.9182e-05 | 0.00042135 | 0.0017357 | 0.011586 | 0.019121 | 0.058542 | 0.13865 | 0.23726 | 0.26761 | 0.26641 | 0.26361 | 0.2576 | 0.2564 | 0.24959 | 0.24999 | 0.2568 | 0.258 | 0.25159 | 0.24678 | 0.24157 | 0.24558 | 0.24999 | 0.26721 | 0.28404 | 0.24491 | 0.13533 | 0.046494 | 0.013327 | 0.0031112 | 0.0014242 | 0.00037024 | 9.4172e-05 | 1.4857e-05 | 0 | 0 | 0 | 0 | 0 | 0 | 6.7784 | 0.16065 | 0.14502 | 0.13541 | 0.129 | 0.12219 | 0.11938 | 0.12019 | 0.11858 | 0.12059 | 0.12615 | 0.12818 | 0.13928 | 0.15828 | 0.18079 | 0.17702 | 0.12055 | 0.029555 | 0 | 0 | 0 | 0 | 0 | 0 | 0 | 0 | 0 | 0 | 0 | 0 | 0 | 0 | 0 | 0 | 0.065967 | 0.21842 | 0.33129 | 0.3921 | 0.41085 | 0.39919 | 0.38462 | 0.37008 | 0.35654 | 0.34373 | 0.32009 | 0.29646 | 0.2588 | 0.21874 | 0.18068 | 4.5475 | 0 | 0 | 0 | 0 | 0 | 0 | 0 | 0 | 0 | 0 | 0 | 0 | 0 | 0 | 0 | 0 | 0 | 0.075847 | 0.27076 | 0.56831 | 0.96317 | 1.4586 | 2.0419 | 2.6754 | 3.3276 | 3.9637 | 4.6001 | 5 | 5 | 5 | 5 | 5 | 5 | 4.934 | 4.7156 | 4.3843 | 3.9922 | 3.5814 | 3.1822 | 2.7976 | 2.4275 | 2.0709 | 1.7272 | 1.4071 | 1.1107 | 0.85187 | 0.63313 | 0.45245
3 | 74 | 2019-03-15 | 11.2639 | 0.15784 | 0.14182 | 0.13381 | 0.129 | 0.12059 | 0.11778 | 0.11938 | 0.11818 | 0.11938 | 0.12579 | 0.127 | 0.14062 | 0.16706 | 0.1931 | 0.22635 | 0.25199 | 0.2572 | 0.2576 | 0.25279 | 0.24558 | 0.23356 | 0.22875 | 0.22274 | 0.22114 | 0.22515 | 0.22595 | 0.22114 | 0.21754 | 0.21954 | 0.22515 | 0.22835 | 0.24358 | 0.26401 | 0.29325 | 0.33652 | 0.37057 | 0.39701 | 0.40274 | 0.39261 | 0.37939 | 0.36657 | 0.34894 | 0.33572 | 0.31689 | 0.29285 | 0.25439 | 0.21553 | 0.18148 | 9.9126 | 0 | 0 | 0 | 0 | 0 | 0 | 0 | 0 | 0 | 0.00015126 | 0.00072999 | 0.0034316 | 0.012847 | 0.026716 | 0.072652 | 0.16035 | 0.2551 | 0.33992 | 0.43035 | 0.46965 | 0.53371 | 0.59631 | 0.69114 | 0.7213 | 0.70476 | 0.68482 | 0.67912 | 0.66696 | 0.60268 | 0.55484 | 0.5279 | 0.40736 | 0.32361 | 0.23598 | 0.13287 | 0.054543 | 0.016147 | 0.0041495 | 0.0019816 | 0.00043119 | 0.00011384 | 7.5104e-06 | 0 | 0 | 0 | 0 | 0 | 0 | 5.2019 | 0 | 0 | 0 | 0 | 0 | 0 | 0 | 0 | 0 | 0 | 0 | 0 | 0 | 0 | 0 | 0 | 0 | 0.082321 | 0.17756 | 0.22407 | 0.30015 | 0.36756 | 0.46839 | 0.50016 | 0.47962 | 0.45887 | 0.45798 | 0.44942 | 0.38314 | 0.3297 | 0.29954 | 0.16378 | 0.0596 | 0 | 0 | 0 | 0 | 0 | 0 | 0 | 0 | 0 | 0 | 0 | 0 | 0 | 0 | 0 | 4.7108 | 0 | 0 | 0 | 0 | 0 | 0 | 0 | 0 | 0 | 0.00015126 | 0.00072999 | 0.0034316 | 0.012847 | 0.026716 | 0.072652 | 0.16035 | 0.2551 | 0.2576 | 0.25279 | 0.24558 | 0.23356 | 0.22875 | 0.22274 | 0.22114 | 0.22515 | 0.22595 | 0.22114 | 0.21754 | 0.21954 | 0.22515 | 0.22835 | 0.24358 | 0.26401 | 0.23598 | 0.13287 | 0.054543 | 0.016147 | 0.0041495 | 0.0019816 | 0.00043119 | 0.00011384 | 7.5104e-06 | 0 | 0 | 0 | 0 | 0 | 0 | 6.5532 | 0.15784 | 0.14182 | 0.13381 | 0.129 | 0.12059 | 0.11778 | 0.11938 | 0.11818 | 0.11938 | 0.12564 | 0.12627 | 0.13719 | 0.15421 | 0.16638 | 0.1537 | 0.091639 | 0.0020974 | 0 | 0 | 0 | 0 | 0 | 0 | 0 | 0 | 0 | 0 | 0 | 0 | 0 | 0 | 0 | 0 | 0.057277 | 0.20365 | 0.31603 | 0.38087 | 0.39859 | 0.39062 | 0.37895 | 0.36645 | 0.34893 | 0.33572 | 0.31689 | 0.29285 | 0.25439 | 0.21553 | 0.18148 | 4.4382 | 0.29461 | 0.15279 | 0.018981 | 0 | 0 | 0 | 0 | 0 | 0 | 0 | 0 | 0 | 0 | 0 | 0 | 0 | 0 | 0.082321 | 0.25988 | 0.48395 | 0.7841 | 1.1517 | 1.6201 | 2.1202 | 2.5998 | 3.0587 | 3.5167 | 3.9661 | 4.3492 | 4.6789 | 4.9785 | 5 | 5 | 4.9427 | 4.7391 | 4.423 | 4.0422 | 3.6436 | 3.253 | 2.874 | 2.5076 | 2.1586 | 1.8229 | 1.506 | 1.2132 | 0.95877 | 0.74324 | 0.56176
3 | 75 | 2019-03-16 | 11.2093 | 0.15945 | 0.14302 | 0.13381 | 0.1282 | 0.12059 | 0.11818 | 0.11858 | 0.11658 | 0.11778 | 0.12299 | 0.12619 | 0.13901 | 0.16505 | 0.1919 | 0.22635 | 0.25479 | 0.25519 | 0.2568 | 0.25159 | 0.24718 | 0.23436 | 0.23196 | 0.22395 | 0.22234 | 0.22835 | 0.22915 | 0.22234 | 0.21914 | 0.21553 | 0.21914 | 0.22435 | 0.23917 | 0.2604 | 0.28885 | 0.33091 | 0.36136 | 0.3918 | 0.39942 | 0.3914 | 0.38019 | 0.36576 | 0.34854 | 0.33492 | 0.31248 | 0.28925 | 0.25279 | 0.21473 | 0.18348 | 8.0569 | 0 | 0 | 0 | 0 | 0 | 0 | 0 | 0 | 7.4177e-06 | 0.00013852 | 0.00081256 | 0.0025796 | 0.010015 | 0.019872 | 0.048654 | 0.089126 | 0.13949 | 0.1868 | 0.24787 | 0.30925 | 0.36055 | 0.41681 | 0.63697 | 0.68525 | 0.66706 | 0.64816 | 0.6064 | 0.57777 | 0.53648 | 0.47218 | 0.41245 | 0.3331 | 0.26203 | 0.18393 | 0.10976 | 0.059328 | 0.025407 | 0.0051522 | 0.0021485 | 0.00092705 | 0.00034637 | 4.2613e-05 | 0 | 0 | 0 | 0 | 0 | 0 | 3.7071 | 0 | 0 | 0 | 0 | 0 | 0 | 0 | 0 | 0 | 0 | 0 | 0 | 0 | 0 | 0 | 0 | 0 | 0 | 0 | 0.062065 | 0.12619 | 0.18485 | 0.41302 | 0.46291 | 0.43871 | 0.41901 | 0.38406 | 0.35863 | 0.32094 | 0.25304 | 0.18811 | 0.093926 | 0.0016262 | 0 | 0 | 0 | 0 | 0 | 0 | 0 | 0 | 0 | 0 | 0 | 0 | 0 | 0 | 0 | 4.3498 | 0 | 0 | 0 | 0 | 0 | 0 | 0 | 0 | 7.4177e-06 | 0.00013852 | 0.00081256 | 0.0025796 | 0.010015 | 0.019872 | 0.048654 | 0.089126 | 0.13949 | 0.1868 | 0.24787 | 0.24718 | 0.23436 | 0.23196 | 0.22395 | 0.22234 | 0.22835 | 0.22915 | 0.22234 | 0.21914 | 0.21553 | 0.21914 | 0.22435 | 0.23917 | 0.2604 | 0.18393 | 0.10976 | 0.059328 | 0.025407 | 0.0051522 | 0.0021485 | 0.00092705 | 0.00034637 | 4.2613e-05 | 0 | 0 | 0 | 0 | 0 | 0 | 6.8595 | 0.15945 | 0.14302 | 0.13381 | 0.1282 | 0.12059 | 0.11818 | 0.11858 | 0.11658 | 0.11777 | 0.12285 | 0.12538 | 0.13644 | 0.15504 | 0.17202 | 0.17769 | 0.16567 | 0.11571 | 0.069998 | 0.0037206 | 0 | 0 | 0 | 0 | 0 | 0 | 0 | 0 | 0 | 0 | 0 | 0 | 0 | 0 | 0.10491 | 0.22115 | 0.30203 | 0.3664 | 0.39426 | 0.38926 | 0.37926 | 0.36542 | 0.3485 | 0.33492 | 0.31248 | 0.28925 | 0.25279 | 0.21473 | 0.18348 | 3.7071 | 0.40231 | 0.25929 | 0.12548 | 0 | 0 | 0 | 0 | 0 | 0 | 0 | 0 | 0 | 0 | 0 | 0 | 0 | 0 | 0 | 0 | 0.062065 | 0.18826 | 0.37311 | 0.78614 | 1.249 | 1.6878 | 2.1068 | 2.4908 | 2.8495 | 3.1704 | 3.4234 | 3.6115 | 3.7055 | 3.7071 | 3.6022 | 3.381 | 3.079 | 2.7126 | 2.3183 | 1.9291 | 1.5498 | 1.1844 | 0.83592 | 0.501 | 0.18852 | 0 | 0 | 0 | 0
3 | 76 | 2019-03-17 | 11.2602 | 0.15824 | 0.14382 | 0.13421 | 0.127 | 0.12219 | 0.11938 | 0.11938 | 0.11698 | 0.11818 | 0.12459 | 0.1274 | 0.13741 | 0.16706 | 0.1967 | 0.22875 | 0.25559 | 0.256 | 0.2584 | 0.2564 | 0.24999 | 0.23957 | 0.23316 | 0.22475 | 0.22194 | 0.22555 | 0.22795 | 0.22395 | 0.22034 | 0.22034 | 0.22635 | 0.22835 | 0.24398 | 0.26361 | 0.28965 | 0.33171 | 0.36016 | 0.3902 | 0.39942 | 0.39261 | 0.37658 | 0.36496 | 0.34854 | 0.33291 | 0.31288 | 0.28965 | 0.25439 | 0.21593 | 0.18308 | 9.5638 | 0 | 0 | 0 | 0 | 0 | 0 | 0 | 0 | 1.4674e-05 | 0.00015754 | 0.00078192 | 0.0029614 | 0.0097854 | 0.019647 | 0.041755 | 0.079354 | 0.1616 | 0.23146 | 0.34436 | 0.45368 | 0.56127 | 0.65157 | 0.70104 | 0.72371 | 0.72442 | 0.72225 | 0.69633 | 0.66009 | 0.60635 | 0.55588 | 0.47225 | 0.39771 | 0.31094 | 0.20942 | 0.12918 | 0.060784 | 0.026406 | 0.0058391 | 0.0020361 | 0.00061567 | 0.00011191 | 6.694e-06 | 0 | 0 | 0 | 0 | 0 | 0 | 5.0757 | 0 | 0 | 0 | 0 | 0 | 0 | 0 | 0 | 0 | 0 | 0 | 0 | 0 | 0 | 0 | 0 | 0 | 0 | 0.087969 | 0.2037 | 0.3217 | 0.41841 | 0.47629 | 0.50177 | 0.49888 | 0.4943 | 0.47239 | 0.43975 | 0.38601 | 0.32953 | 0.2439 | 0.15374 | 0.047337 | 0 | 0 | 0 | 0 | 0 | 0 | 0 | 0 | 0 | 0 | 0 | 0 | 0 | 0 | 0 | 4.4881 | 0 | 0 | 0 | 0 | 0 | 0 | 0 | 0 | 1.4674e-05 | 0.00015754 | 0.00078192 | 0.0029614 | 0.0097854 | 0.019647 | 0.041755 | 0.079354 | 0.1616 | 0.23146 | 0.2564 | 0.24999 | 0.23957 | 0.23316 | 0.22475 | 0.22194 | 0.22555 | 0.22795 | 0.22395 | 0.22034 | 0.22034 | 0.22635 | 0.22835 | 0.24398 | 0.26361 | 0.20942 | 0.12918 | 0.060784 | 0.026406 | 0.0058391 | 0.0020361 | 0.00061567 | 0.00011191 | 6.694e-06 | 0 | 0 | 0 | 0 | 0 | 0 | 6.7721 | 0.15824 | 0.14382 | 0.13421 | 0.127 | 0.12219 | 0.11938 | 0.11938 | 0.11698 | 0.11817 | 0.12443 | 0.12661 | 0.13445 | 0.15727 | 0.17706 | 0.187 | 0.17624 | 0.094399 | 0.026936 | 0 | 0 | 0 | 0 | 0 | 0 | 0 | 0 | 0 | 0 | 0 | 0 | 0 | 0 | 0 | 0.080223 | 0.20254 | 0.29937 | 0.3638 | 0.39358 | 0.39057 | 0.37597 | 0.36485 | 0.34853 | 0.33291 | 0.31288 | 0.28965 | 0.25439 | 0.21593 | 0.18308 | 4.4083 | 0 | 0 | 0 | 0 | 0 | 0 | 0 | 0 | 0 | 0 | 0 | 0 | 0 | 0 | 0 | 0 | 0 | 0 | 0.087969 | 0.29166 | 0.61336 | 1.0318 | 1.5081 | 2.0098 | 2.5087 | 3.003 | 3.4754 | 3.9151 | 4.3012 | 4.6307 | 4.8746 | 5 | 5 | 4.9198 | 4.7172 | 4.4179 | 4.0541 | 3.6605 | 3.2699 | 2.894 | 2.5291 | 2.1806 | 1.8477 | 1.5348 | 1.2451 | 0.99074 | 0.77481 | 0.59172
3 | 77 | 2019-03-18 | 11.4232 | 0.16185 | 0.14943 | 0.13942 | 0.1318 | 0.12459 | 0.12019 | 0.12019 | 0.11858 | 0.11938 | 0.12539 | 0.1282 | 0.13741 | 0.16586 | 0.1943 | 0.23156 | 0.25359 | 0.26281 | 0.26361 | 0.2612 | 0.2588 | 0.25279 | 0.24558 | 0.24117 | 0.24077 | 0.24518 | 0.24478 | 0.23997 | 0.23476 | 0.22995 | 0.23276 | 0.23516 | 0.24918 | 0.26721 | 0.28885 | 0.31489 | 0.34894 | 0.38219 | 0.39621 | 0.38499 | 0.36937 | 0.35615 | 0.34093 | 0.32811 | 0.30928 | 0.29165 | 0.26 | 0.22675 | 0.1975 | 8.3501 | 0 | 0 | 0 | 0 | 0 | 0 | 0 | 0 | 0 | 8.9334e-05 | 0.00065517 | 0.0038665 | 0.01448 | 0.031743 | 0.077635 | 0.15279 | 0.21916 | 0.28757 | 0.39235 | 0.43842 | 0.51127 | 0.55471 | 0.58577 | 0.59791 | 0.60762 | 0.60878 | 0.60086 | 0.55902 | 0.46277 | 0.42624 | 0.34256 | 0.30667 | 0.23417 | 0.16266 | 0.093787 | 0.043989 | 0.020737 | 0.0073691 | 0.0033255 | 0.00083819 | 0.00022511 | 2.9062e-05 | 0 | 0 | 0 | 0 | 0 | 0 | 3.6069 | 0 | 0 | 0 | 0 | 0 | 0 | 0 | 0 | 0 | 0 | 0 | 0 | 0 | 0 | 0 | 0 | 0 | 0.023968 | 0.13115 | 0.17962 | 0.25848 | 0.30914 | 0.3446 | 0.35714 | 0.36244 | 0.36401 | 0.36089 | 0.32426 | 0.23281 | 0.19348 | 0.1074 | 0.057481 | 0 | 0 | 0 | 0 | 0 | 0 | 0 | 0 | 0 | 0 | 0 | 0 | 0 | 0 | 0 | 0 | 4.7432 | 0 | 0 | 0 | 0 | 0 | 0 | 0 | 0 | 0 | 8.9334e-05 | 0.00065517 | 0.0038665 | 0.01448 | 0.031743 | 0.077635 | 0.15279 | 0.21916 | 0.26361 | 0.2612 | 0.2588 | 0.25279 | 0.24558 | 0.24117 | 0.24077 | 0.24518 | 0.24478 | 0.23997 | 0.23476 | 0.22995 | 0.23276 | 0.23516 | 0.24918 | 0.23417 | 0.16266 | 0.093787 | 0.043989 | 0.020737 | 0.0073691 | 0.0033255 | 0.00083819 | 0.00022511 | 2.9062e-05 | 0 | 0 | 0 | 0 | 0 | 0 | 6.68 | 0.16185 | 0.14943 | 0.13942 | 0.1318 | 0.12459 | 0.12019 | 0.12019 | 0.11858 | 0.11938 | 0.1253 | 0.12754 | 0.13355 | 0.15138 | 0.16256 | 0.15392 | 0.1008 | 0.043648 | 0 | 0 | 0 | 0 | 0 | 0 | 0 | 0 | 0 | 0 | 0 | 0 | 0 | 0 | 0 | 0.033047 | 0.12618 | 0.2211 | 0.30495 | 0.36145 | 0.38884 | 0.38167 | 0.36853 | 0.35592 | 0.3409 | 0.32811 | 0.30928 | 0.29165 | 0.26 | 0.22675 | 0.1975 | 3.6069 | 0.42987 | 0.28044 | 0.14103 | 0.009225 | 0 | 0 | 0 | 0 | 0 | 0 | 0 | 0 | 0 | 0 | 0 | 0 | 0 | 0.023968 | 0.15512 | 0.33474 | 0.59322 | 0.90235 | 1.2469 | 1.6041 | 1.9665 | 2.3305 | 2.6914 | 3.0157 | 3.2485 | 3.442 | 3.5494 | 3.6069 | 3.5738 | 3.4476 | 3.2265 | 2.9216 | 2.5601 | 2.1713 | 1.7896 | 1.4211 | 1.0652 | 0.72426 | 0.39615 | 0.086871 | 0 | 0 | 0 | 0
3 | 78 | 2019-03-19 | 11.7408 | 0.17627 | 0.15664 | 0.15063 | 0.13861 | 0.1326 | 0.1266 | 0.1282 | 0.12299 | 0.12179 | 0.12539 | 0.1274 | 0.1326 | 0.14703 | 0.15905 | 0.18669 | 0.21353 | 0.24438 | 0.26801 | 0.27603 | 0.29165 | 0.28123 | 0.27322 | 0.27202 | 0.26761 | 0.27322 | 0.27603 | 0.27242 | 0.26321 | 0.25399 | 0.25279 | 0.25519 | 0.256 | 0.26361 | 0.28484 | 0.3261 | 0.35254 | 0.38379 | 0.40767 | 0.39421 | 0.38259 | 0.36056 | 0.34453 | 0.32931 | 0.31328 | 0.28644 | 0.2596 | 0.22875 | 0.19991 | 4.277 | 0 | 0 | 0 | 0 | 0 | 0 | 0 | 0 | 0 | 0.00010223 | 0.00059954 | 0.0037656 | 0.011388 | 0.021909 | 0.042126 | 0.067536 | 0.096502 | 0.13278 | 0.17761 | 0.21419 | 0.2317 | 0.27614 | 0.3195 | 0.3667 | 0.34869 | 0.32153 | 0.30549 | 0.32281 | 0.26305 | 0.20905 | 0.15057 | 0.12447 | 0.098946 | 0.071376 | 0.048303 | 0.027528 | 0.01739 | 0.0030537 | 0.0015666 | 0.00060035 | 4.1281e-05 | 0 | 0 | 0 | 0 | 0 | 0 | 0 | 0.3722 | 0 | 0 | 0 | 0 | 0 | 0 | 0 | 0 | 0 | 0 | 0 | 0 | 0 | 0 | 0 | 0 | 0 | 0 | 0 | 0 | 0 | 0.0029177 | 0.047479 | 0.099089 | 0.075471 | 0.045506 | 0.033065 | 0.059606 | 0.0090617 | 0 | 0 | 0 | 0 | 0 | 0 | 0 | 0 | 0 | 0 | 0 | 0 | 0 | 0 | 0 | 0 | 0 | 0 | 0 | 3.9048 | 0 | 0 | 0 | 0 | 0 | 0 | 0 | 0 | 0 | 0.00010223 | 0.00059954 | 0.0037656 | 0.011388 | 0.021909 | 0.042126 | 0.067536 | 0.096502 | 0.13278 | 0.17761 | 0.21419 | 0.2317 | 0.27322 | 0.27202 | 0.26761 | 0.27322 | 0.27603 | 0.27242 | 0.26321 | 0.25399 | 0.20905 | 0.15057 | 0.12447 | 0.098946 | 0.071376 | 0.048303 | 0.027528 | 0.01739 | 0.0030537 | 0.0015666 | 0.00060035 | 4.1281e-05 | 0 | 0 | 0 | 0 | 0 | 0 | 0 | 7.8359 | 0.17627 | 0.15664 | 0.15063 | 0.13861 | 0.1326 | 0.1266 | 0.1282 | 0.12299 | 0.12179 | 0.12529 | 0.1268 | 0.12884 | 0.13564 | 0.13714 | 0.14456 | 0.14599 | 0.14788 | 0.13523 | 0.098416 | 0.077463 | 0.049533 | 0 | 0 | 0 | 0 | 0 | 0 | 0 | 0 | 0.043744 | 0.10462 | 0.13153 | 0.16466 | 0.21346 | 0.2778 | 0.32502 | 0.3664 | 0.40462 | 0.39264 | 0.38199 | 0.36052 | 0.34453 | 0.32931 | 0.31328 | 0.28644 | 0.2596 | 0.22875 | 0.19991 | 0.3722 | 0 | 0 | 0 | 0 | 0 | 0 | 0 | 0 | 0 | 0 | 0 | 0 | 0 | 0 | 0 | 0 | 0 | 0 | 0 | 0 | 0 | 0.0029177 | 0.050397 | 0.14949 | 0.22496 | 0.27046 | 0.30353 | 0.36313 | 0.3722 | 0.32845 | 0.22383 | 0.092303 | 0 | 0 | 0 | 0 | 0 | 0 | 0 | 0 | 0 | 0 | 0 | 0 | 0 | 0 | 0 | 0
3 | 79 | 2019-03-20 | 12.1247 | 0.17787 | 0.16065 | 0.14783 | 0.14062 | 0.13301 | 0.12419 | 0.12539 | 0.12059 | 0.11738 | 0.12059 | 0.12059 | 0.1306 | 0.13701 | 0.14502 | 0.16465 | 0.19951 | 0.21954 | 0.25359 | 0.26922 | 0.29285 | 0.29766 | 0.30567 | 0.30247 | 0.31689 | 0.31128 | 0.31208 | 0.27843 | 0.28244 | 0.27002 | 0.27362 | 0.28644 | 0.29646 | 0.30447 | 0.3221 | 0.34013 | 0.36216 | 0.39461 | 0.40378 | 0.40022 | 0.3902 | 0.38139 | 0.36737 | 0.34533 | 0.3241 | 0.29846 | 0.256 | 0.21313 | 0.18709 | 6.2895 | 0 | 0 | 0 | 0 | 0 | 0 | 0 | 0 | 0 | 3.854e-05 | 0.0012033 | 0.0043753 | 0.0073179 | 0.012178 | 0.028768 | 0.062331 | 0.10348 | 0.15443 | 0.28087 | 0.41437 | 0.43518 | 0.44688 | 0.51454 | 0.51263 | 0.52571 | 0.49908 | 0.48939 | 0.41483 | 0.36247 | 0.27039 | 0.20647 | 0.17242 | 0.13188 | 0.093387 | 0.06336 | 0.038327 | 0.032352 | 0.008533 | 0.0015948 | 0.00059954 | 0.00015109 | 2.498e-05 | 0 | 0 | 0 | 0 | 0 | 0 | 1.6569 | 0 | 0 | 0 | 0 | 0 | 0 | 0 | 0 | 0 | 0 | 0 | 0 | 0 | 0 | 0 | 0 | 0 | 0 | 0.011658 | 0.12151 | 0.13752 | 0.14121 | 0.21207 | 0.19574 | 0.21443 | 0.18699 | 0.21096 | 0.13239 | 0.092451 | 0 | 0 | 0 | 0 | 0 | 0 | 0 | 0 | 0 | 0 | 0 | 0 | 0 | 0 | 0 | 0 | 0 | 0 | 0 | 4.6326 | 0 | 0 | 0 | 0 | 0 | 0 | 0 | 0 | 0 | 3.854e-05 | 0.0012033 | 0.0043753 | 0.0073179 | 0.012178 | 0.028768 | 0.062331 | 0.10348 | 0.15443 | 0.26922 | 0.29285 | 0.29766 | 0.30567 | 0.30247 | 0.31689 | 0.31128 | 0.31208 | 0.27843 | 0.28244 | 0.27002 | 0.27039 | 0.20647 | 0.17242 | 0.13188 | 0.093387 | 0.06336 | 0.038327 | 0.032352 | 0.008533 | 0.0015948 | 0.00059954 | 0.00015109 | 2.498e-05 | 0 | 0 | 0 | 0 | 0 | 0 | 7.4921 | 0.17787 | 0.16065 | 0.14783 | 0.14062 | 0.13301 | 0.12419 | 0.12539 | 0.12059 | 0.11738 | 0.12055 | 0.11938 | 0.12623 | 0.12969 | 0.13285 | 0.13589 | 0.13718 | 0.11606 | 0.099159 | 0 | 0 | 0 | 0 | 0 | 0 | 0 | 0 | 0 | 0 | 0 | 0.0032369 | 0.079975 | 0.12404 | 0.17259 | 0.22871 | 0.27677 | 0.32383 | 0.36226 | 0.39525 | 0.39862 | 0.3896 | 0.38124 | 0.36734 | 0.34533 | 0.3241 | 0.29846 | 0.256 | 0.21313 | 0.18709 | 1.6569 | 0 | 0 | 0 | 0 | 0 | 0 | 0 | 0 | 0 | 0 | 0 | 0 | 0 | 0 | 0 | 0 | 0 | 0 | 0.011658 | 0.13317 | 0.27069 | 0.41189 | 0.62397 | 0.8197 | 1.0341 | 1.2211 | 1.4321 | 1.5645 | 1.6569 | 1.6537 | 1.5737 | 1.4497 | 1.2771 | 1.0484 | 0.77162 | 0.44779 | 0.085528 | 0 | 0 | 0 | 0 | 0 | 0 | 0 | 0 | 0 | 0 | 0
3 | 80 | 2019-03-21 | 11.5134 | 0.15784 | 0.14342 | 0.13301 | 0.1274 | 0.11978 | 0.11738 | 0.11818 | 0.11618 | 0.11858 | 0.12419 | 0.12619 | 0.13741 | 0.16706 | 0.19831 | 0.23356 | 0.2568 | 0.26241 | 0.2608 | 0.2584 | 0.256 | 0.24959 | 0.24758 | 0.24077 | 0.24117 | 0.24718 | 0.24838 | 0.24077 | 0.23757 | 0.23316 | 0.23677 | 0.24077 | 0.2592 | 0.27603 | 0.29966 | 0.33652 | 0.35895 | 0.391 | 0.40462 | 0.39301 | 0.37939 | 0.36496 | 0.35335 | 0.34133 | 0.31729 | 0.29365 | 0.25559 | 0.21513 | 0.17707 | 5.522 | 0 | 0 | 0 | 0 | 0 | 0 | 0 | 0 | 0 | 5.3214e-05 | 0.00059857 | 0.0021576 | 0.0073995 | 0.015378 | 0.044874 | 0.083089 | 0.12834 | 0.17664 | 0.21602 | 0.24732 | 0.27604 | 0.30401 | 0.33942 | 0.35308 | 0.43365 | 0.44908 | 0.35232 | 0.32424 | 0.32913 | 0.31227 | 0.28923 | 0.25684 | 0.21476 | 0.15785 | 0.10597 | 0.063714 | 0.028825 | 0.0058927 | 0.0026192 | 0.00098558 | 0.00020366 | 6.694e-06 | 0 | 0 | 0 | 0 | 0 | 0 | 1.0987 | 0 | 0 | 0 | 0 | 0 | 0 | 0 | 0 | 0 | 0 | 0 | 0 | 0 | 0 | 0 | 0 | 0 | 0 | 0 | 0 | 0.026454 | 0.056426 | 0.098648 | 0.11191 | 0.18647 | 0.2007 | 0.11154 | 0.08667 | 0.095969 | 0.0755 | 0.048463 | 0 | 0 | 0 | 0 | 0 | 0 | 0 | 0 | 0 | 0 | 0 | 0 | 0 | 0 | 0 | 0 | 0 | 4.4233 | 0 | 0 | 0 | 0 | 0 | 0 | 0 | 0 | 0 | 5.3214e-05 | 0.00059857 | 0.0021576 | 0.0073995 | 0.015378 | 0.044874 | 0.083089 | 0.12834 | 0.17664 | 0.21602 | 0.24732 | 0.24959 | 0.24758 | 0.24077 | 0.24117 | 0.24718 | 0.24838 | 0.24077 | 0.23757 | 0.23316 | 0.23677 | 0.24077 | 0.25684 | 0.21476 | 0.15785 | 0.10597 | 0.063714 | 0.028825 | 0.0058927 | 0.0026192 | 0.00098558 | 0.00020366 | 6.694e-06 | 0 | 0 | 0 | 0 | 0 | 0 | 7.0901 | 0.15784 | 0.14342 | 0.13301 | 0.1274 | 0.11978 | 0.11738 | 0.11818 | 0.11618 | 0.11858 | 0.12414 | 0.1256 | 0.13525 | 0.15966 | 0.18293 | 0.18869 | 0.17371 | 0.13407 | 0.084158 | 0.04238 | 0.0086795 | 0 | 0 | 0 | 0 | 0 | 0 | 0 | 0 | 0 | 0 | 0 | 0.0023562 | 0.061265 | 0.14182 | 0.23055 | 0.29524 | 0.36218 | 0.39873 | 0.39039 | 0.3784 | 0.36476 | 0.35334 | 0.34133 | 0.31729 | 0.29365 | 0.25559 | 0.21513 | 0.17707 | 1.0987 | 0 | 0 | 0 | 0 | 0 | 0 | 0 | 0 | 0 | 0 | 0 | 0 | 0 | 0 | 0 | 0 | 0 | 0 | 0 | 0 | 0.026454 | 0.08288 | 0.18153 | 0.29344 | 0.4799 | 0.6806 | 0.79215 | 0.87882 | 0.97478 | 1.0503 | 1.0987 | 1.0964 | 1.0351 | 0.89331 | 0.66277 | 0.36753 | 0.0053474 | 0 | 0 | 0 | 0 | 0 | 0 | 0 | 0 | 0 | 0 | 0
3 | 81 | 2019-03-22 | 11.16 | 0.15784 | 0.14262 | 0.13381 | 0.1294 | 0.12019 | 0.11738 | 0.11898 | 0.11778 | 0.11898 | 0.12579 | 0.1266 | 0.13942 | 0.16666 | 0.1939 | 0.22795 | 0.25399 | 0.2564 | 0.25399 | 0.24918 | 0.24237 | 0.22995 | 0.22515 | 0.21914 | 0.21714 | 0.22034 | 0.22074 | 0.21473 | 0.21313 | 0.21553 | 0.22154 | 0.22395 | 0.24077 | 0.2616 | 0.28684 | 0.3233 | 0.35615 | 0.3874 | 0.39902 | 0.3902 | 0.37899 | 0.36657 | 0.35094 | 0.33852 | 0.31889 | 0.29445 | 0.25479 | 0.21553 | 0.18148 | 5.3027 | 0 | 0 | 0 | 0 | 0 | 0 | 0 | 0 | 0 | 0.00019399 | 0.0011778 | 0.0049011 | 0.012498 | 0.013827 | 0.02206 | 0.094624 | 0.14876 | 0.20128 | 0.2707 | 0.32172 | 0.37773 | 0.41323 | 0.36802 | 0.37414 | 0.34755 | 0.34021 | 0.32674 | 0.30112 | 0.25757 | 0.24618 | 0.22513 | 0.19863 | 0.1573 | 0.11744 | 0.078611 | 0.042664 | 0.024372 | 0.0087141 | 0.00406 | 0.0011707 | 0.00034605 | 2.8409e-05 | 0 | 0 | 0 | 0 | 0 | 0 | 1.2572 | 0 | 0 | 0 | 0 | 0 | 0 | 0 | 0 | 0 | 0 | 0 | 0 | 0 | 0 | 0 | 0 | 0 | 0 | 0.021516 | 0.079348 | 0.14777 | 0.18808 | 0.14889 | 0.15701 | 0.12721 | 0.11947 | 0.11201 | 0.087995 | 0.042042 | 0.024638 | 0.00118 | 0 | 0 | 0 | 0 | 0 | 0 | 0 | 0 | 0 | 0 | 0 | 0 | 0 | 0 | 0 | 0 | 0 | 4.0456 | 0 | 0 | 0 | 0 | 0 | 0 | 0 | 0 | 0 | 0.00019399 | 0.0011778 | 0.0049011 | 0.012498 | 0.013827 | 0.02206 | 0.094624 | 0.14876 | 0.20128 | 0.24918 | 0.24237 | 0.22995 | 0.22515 | 0.21914 | 0.21714 | 0.22034 | 0.22074 | 0.21473 | 0.21313 | 0.21553 | 0.22154 | 0.22395 | 0.19863 | 0.1573 | 0.11744 | 0.078611 | 0.042664 | 0.024372 | 0.0087141 | 0.00406 | 0.0011707 | 0.00034605 | 2.8409e-05 | 0 | 0 | 0 | 0 | 0 | 0 | 7.1145 | 0.15784 | 0.14262 | 0.13381 | 0.1294 | 0.12019 | 0.11738 | 0.11898 | 0.11778 | 0.11898 | 0.1256 | 0.12542 | 0.13451 | 0.15416 | 0.18007 | 0.20589 | 0.15937 | 0.10763 | 0.052711 | 0 | 0 | 0 | 0 | 0 | 0 | 0 | 0 | 0 | 0 | 0 | 0 | 0 | 0.042137 | 0.10431 | 0.1694 | 0.24469 | 0.31349 | 0.36303 | 0.3903 | 0.38614 | 0.37781 | 0.36622 | 0.35091 | 0.33852 | 0.31889 | 0.29445 | 0.25479 | 0.21553 | 0.18148 | 1.2572 | 0 | 0 | 0 | 0 | 0 | 0 | 0 | 0 | 0 | 0 | 0 | 0 | 0 | 0 | 0 | 0 | 0 | 0 | 0.021516 | 0.10086 | 0.24864 | 0.43672 | 0.58561 | 0.74261 | 0.86982 | 0.98929 | 1.1013 | 1.1893 | 1.2313 | 1.256 | 1.2572 | 1.215 | 1.1107 | 0.94131 | 0.69662 | 0.38314 | 0.02011 | 0 | 0 | 0 | 0 | 0 | 0 | 0 | 0 | 0 | 0 | 0
3 | 82 | 2019-03-23 | 11.1849 | 0.16025 | 0.14422 | 0.13461 | 0.129 | 0.12099 | 0.11858 | 0.11898 | 0.11698 | 0.11818 | 0.12339 | 0.1266 | 0.13901 | 0.16546 | 0.1939 | 0.22915 | 0.258 | 0.2564 | 0.25519 | 0.24999 | 0.24598 | 0.23236 | 0.23036 | 0.22234 | 0.22034 | 0.22595 | 0.22595 | 0.21834 | 0.21673 | 0.21393 | 0.21794 | 0.22194 | 0.23837 | 0.26 | 0.28484 | 0.3209 | 0.35014 | 0.38499 | 0.39821 | 0.391 | 0.38179 | 0.36777 | 0.35214 | 0.33932 | 0.31609 | 0.29245 | 0.25479 | 0.21633 | 0.18469 | 5.6742 | 0 | 0 | 0 | 0 | 0 | 0 | 0 | 0 | 0 | 7.9982e-05 | 0.00053197 | 0.00282 | 0.015907 | 0.040359 | 0.083409 | 0.1262 | 0.20001 | 0.2508 | 0.29924 | 0.34025 | 0.37209 | 0.39351 | 0.40887 | 0.41795 | 0.37049 | 0.36665 | 0.3466 | 0.3183 | 0.26932 | 0.27566 | 0.21835 | 0.18512 | 0.13472 | 0.10115 | 0.072203 | 0.037793 | 0.019465 | 0.0042153 | 0.0014701 | 0.00052053 | 0.00013094 | 1.3551e-05 | 0 | 0 | 0 | 0 | 0 | 0 | 1.4587 | 0 | 0 | 0 | 0 | 0 | 0 | 0 | 0 | 0 | 0 | 0 | 0 | 0 | 0 | 0 | 0 | 0 | 0 | 0.049256 | 0.094273 | 0.13973 | 0.16316 | 0.18652 | 0.19761 | 0.14455 | 0.1407 | 0.12826 | 0.10156 | 0.055386 | 0.057719 | 0 | 0 | 0 | 0 | 0 | 0 | 0 | 0 | 0 | 0 | 0 | 0 | 0 | 0 | 0 | 0 | 0 | 0 | 4.2155 | 0 | 0 | 0 | 0 | 0 | 0 | 0 | 0 | 0 | 7.9982e-05 | 0.00053197 | 0.00282 | 0.015907 | 0.040359 | 0.083409 | 0.1262 | 0.20001 | 0.2508 | 0.24999 | 0.24598 | 0.23236 | 0.23036 | 0.22234 | 0.22034 | 0.22595 | 0.22595 | 0.21834 | 0.21673 | 0.21393 | 0.21794 | 0.21835 | 0.18512 | 0.13472 | 0.10115 | 0.072203 | 0.037793 | 0.019465 | 0.0042153 | 0.0014701 | 0.00052053 | 0.00013094 | 1.3551e-05 | 0 | 0 | 0 | 0 | 0 | 0 | 6.9694 | 0.16025 | 0.14422 | 0.13461 | 0.129 | 0.12099 | 0.11858 | 0.11898 | 0.11698 | 0.11818 | 0.12331 | 0.12606 | 0.13619 | 0.14955 | 0.15354 | 0.14574 | 0.1318 | 0.056384 | 0.0043943 | 0 | 0 | 0 | 0 | 0 | 0 | 0 | 0 | 0 | 0 | 0 | 0 | 0.0035915 | 0.053246 | 0.12528 | 0.18368 | 0.24869 | 0.31235 | 0.36553 | 0.394 | 0.38953 | 0.38127 | 0.36764 | 0.35213 | 0.33932 | 0.31609 | 0.29245 | 0.25479 | 0.21633 | 0.18469 | 1.4587 | 0 | 0 | 0 | 0 | 0 | 0 | 0 | 0 | 0 | 0 | 0 | 0 | 0 | 0 | 0 | 0 | 0 | 0 | 0.049256 | 0.14353 | 0.28326 | 0.44642 | 0.63294 | 0.83055 | 0.9751 | 1.1158 | 1.2441 | 1.3456 | 1.401 | 1.4587 | 1.4551 | 1.4019 | 1.2766 | 1.0929 | 0.84423 | 0.53188 | 0.16635 | 0 | 0 | 0 | 0 | 0 | 0 | 0 | 0 | 0 | 0 | 0
3 | 83 | 2019-03-24 | 11.2185 | 0.15905 | 0.14502 | 0.13501 | 0.1278 | 0.12259 | 0.11938 | 0.11938 | 0.11738 | 0.11858 | 0.12499 | 0.1278 | 0.13661 | 0.16706 | 0.19871 | 0.23116 | 0.2584 | 0.2564 | 0.2564 | 0.25439 | 0.24838 | 0.23757 | 0.23116 | 0.22274 | 0.21954 | 0.22234 | 0.22435 | 0.21954 | 0.21754 | 0.21794 | 0.22475 | 0.22555 | 0.24277 | 0.26281 | 0.28524 | 0.3213 | 0.34814 | 0.38259 | 0.39741 | 0.3918 | 0.37778 | 0.36657 | 0.35174 | 0.33692 | 0.31649 | 0.29245 | 0.256 | 0.21714 | 0.18388 | 4.6269 | 0 | 0 | 0 | 0 | 0 | 0 | 0 | 0 | 0 | 7.6918e-05 | 0.00044796 | 0.0017235 | 0.0072958 | 0.016355 | 0.036586 | 0.061041 | 0.10648 | 0.14185 | 0.18283 | 0.23099 | 0.28025 | 0.28928 | 0.30166 | 0.31807 | 0.28417 | 0.30127 | 0.32975 | 0.30516 | 0.28298 | 0.27693 | 0.23439 | 0.19541 | 0.15665 | 0.11374 | 0.081473 | 0.051099 | 0.026373 | 0.0083966 | 0.0025073 | 0.0013018 | 0.00027639 | 6.4981e-05 | 0 | 0 | 0 | 0 | 0 | 0 | 0.74091 | 0 | 0 | 0 | 0 | 0 | 0 | 0 | 0 | 0 | 0 | 0 | 0 | 0 | 0 | 0 | 0 | 0 | 0 | 0 | 0 | 0.042687 | 0.05812 | 0.078917 | 0.098531 | 0.061828 | 0.076923 | 0.11021 | 0.087628 | 0.065044 | 0.05218 | 0.008844 | 0 | 0 | 0 | 0 | 0 | 0 | 0 | 0 | 0 | 0 | 0 | 0 | 0 | 0 | 0 | 0 | 0 | 3.886 | 0 | 0 | 0 | 0 | 0 | 0 | 0 | 0 | 0 | 7.6918e-05 | 0.00044796 | 0.0017235 | 0.0072958 | 0.016355 | 0.036586 | 0.061041 | 0.10648 | 0.14185 | 0.18283 | 0.23099 | 0.23757 | 0.23116 | 0.22274 | 0.21954 | 0.22234 | 0.22435 | 0.21954 | 0.21754 | 0.21794 | 0.22475 | 0.22555 | 0.19541 | 0.15665 | 0.11374 | 0.081473 | 0.051099 | 0.026373 | 0.0083966 | 0.0025073 | 0.0013018 | 0.00027639 | 6.4981e-05 | 0 | 0 | 0 | 0 | 0 | 0 | 7.3325 | 0.15905 | 0.14502 | 0.13501 | 0.1278 | 0.12259 | 0.11938 | 0.11938 | 0.11738 | 0.11858 | 0.12492 | 0.12735 | 0.13489 | 0.15976 | 0.18235 | 0.19457 | 0.19736 | 0.14991 | 0.11454 | 0.071562 | 0.017397 | 0 | 0 | 0 | 0 | 0 | 0 | 0 | 0 | 0 | 0 | 0 | 0.047364 | 0.10616 | 0.1715 | 0.23982 | 0.29704 | 0.35622 | 0.38902 | 0.3893 | 0.37648 | 0.36629 | 0.35168 | 0.33692 | 0.31649 | 0.29245 | 0.256 | 0.21714 | 0.18388 | 0.74091 | 0 | 0 | 0 | 0 | 0 | 0 | 0 | 0 | 0 | 0 | 0 | 0 | 0 | 0 | 0 | 0 | 0 | 0 | 0 | 0 | 0.042687 | 0.10081 | 0.17972 | 0.27826 | 0.34008 | 0.41701 | 0.52721 | 0.61484 | 0.67989 | 0.73207 | 0.74091 | 0.69355 | 0.58739 | 0.41589 | 0.17606 | 0 | 0 | 0 | 0 | 0 | 0 | 0 | 0 | 0 | 0 | 0 | 0 | 0
3 | 84 | 2019-03-25 | 11.1805 | 0.15985 | 0.14863 | 0.13781 | 0.1306 | 0.12299 | 0.11858 | 0.11858 | 0.11698 | 0.11778 | 0.12419 | 0.1266 | 0.13421 | 0.16345 | 0.1931 | 0.23036 | 0.25239 | 0.2592 | 0.2576 | 0.25439 | 0.25199 | 0.24558 | 0.23797 | 0.23356 | 0.23316 | 0.23636 | 0.23596 | 0.23036 | 0.22675 | 0.22234 | 0.22555 | 0.22715 | 0.24237 | 0.2612 | 0.27923 | 0.29846 | 0.33091 | 0.36897 | 0.3882 | 0.37858 | 0.36536 | 0.35254 | 0.33932 | 0.3269 | 0.30808 | 0.29005 | 0.2576 | 0.22395 | 0.1947 | 6.879 | 0 | 0 | 0 | 0 | 0 | 0 | 0 | 0 | 0 | 0.00015803 | 0.00040039 | 0.0025915 | 0.009041 | 0.024957 | 0.052561 | 0.09566 | 0.16312 | 0.23639 | 0.26266 | 0.34664 | 0.38902 | 0.41108 | 0.40634 | 0.48806 | 0.39267 | 0.44047 | 0.50492 | 0.40142 | 0.43928 | 0.44831 | 0.38852 | 0.31371 | 0.261 | 0.16917 | 0.11491 | 0.074513 | 0.027206 | 0.0089963 | 0.0033945 | 0.001633 | 0.00014884 | 5.8777e-06 | 0 | 0 | 0 | 0 | 0 | 0 | 2.3296 | 0 | 0 | 0 | 0 | 0 | 0 | 0 | 0 | 0 | 0 | 0 | 0 | 0 | 0 | 0 | 0 | 0 | 0 | 0.008265 | 0.094653 | 0.14344 | 0.17311 | 0.17278 | 0.2549 | 0.15631 | 0.20451 | 0.27456 | 0.17467 | 0.21694 | 0.22276 | 0.16137 | 0.071337 | 0 | 0 | 0 | 0 | 0 | 0 | 0 | 0 | 0 | 0 | 0 | 0 | 0 | 0 | 0 | 0 | 4.5493 | 0 | 0 | 0 | 0 | 0 | 0 | 0 | 0 | 0 | 0.00015803 | 0.00040039 | 0.0025915 | 0.009041 | 0.024957 | 0.052561 | 0.09566 | 0.16312 | 0.23639 | 0.25439 | 0.25199 | 0.24558 | 0.23797 | 0.23356 | 0.23316 | 0.23636 | 0.23596 | 0.23036 | 0.22675 | 0.22234 | 0.22555 | 0.22715 | 0.24237 | 0.261 | 0.16917 | 0.11491 | 0.074513 | 0.027206 | 0.0089963 | 0.0033945 | 0.001633 | 0.00014884 | 5.8777e-06 | 0 | 0 | 0 | 0 | 0 | 0 | 6.6311 | 0.15985 | 0.14863 | 0.13781 | 0.1306 | 0.12299 | 0.11858 | 0.11858 | 0.11698 | 0.11778 | 0.12403 | 0.1262 | 0.13162 | 0.15441 | 0.16814 | 0.17779 | 0.15673 | 0.096081 | 0.021211 | 0 | 0 | 0 | 0 | 0 | 0 | 0 | 0 | 0 | 0 | 0 | 0 | 0 | 0 | 0.00020261 | 0.11007 | 0.18355 | 0.2564 | 0.34176 | 0.3792 | 0.37519 | 0.36373 | 0.3524 | 0.33932 | 0.3269 | 0.30808 | 0.29005 | 0.2576 | 0.22395 | 0.1947 | 2.3296 | 0 | 0 | 0 | 0 | 0 | 0 | 0 | 0 | 0 | 0 | 0 | 0 | 0 | 0 | 0 | 0 | 0 | 0 | 0.008265 | 0.10292 | 0.24636 | 0.41947 | 0.59225 | 0.84715 | 1.0035 | 1.208 | 1.4825 | 1.6572 | 1.8741 | 2.0969 | 2.2583 | 2.3296 | 2.3294 | 2.2193 | 2.0358 | 1.7794 | 1.4376 | 1.0584 | 0.68323 | 0.3195 | 0 | 0 | 0 | 0 | 0 | 0 | 0 | 0
3 | 85 | 2019-03-26 | 11.5558 | 0.17467 | 0.15424 | 0.14943 | 0.13621 | 0.1314 | 0.12619 | 0.1282 | 0.12259 | 0.12099 | 0.12459 | 0.12579 | 0.1306 | 0.14743 | 0.15945 | 0.18629 | 0.21353 | 0.24478 | 0.26681 | 0.27362 | 0.28965 | 0.27442 | 0.26761 | 0.26641 | 0.2608 | 0.26801 | 0.27042 | 0.26841 | 0.2584 | 0.24798 | 0.24558 | 0.24758 | 0.24838 | 0.2572 | 0.27362 | 0.31048 | 0.33331 | 0.36937 | 0.39942 | 0.3882 | 0.38259 | 0.35976 | 0.34373 | 0.32851 | 0.31609 | 0.28484 | 0.2576 | 0.22555 | 0.1951 | 9.9831 | 0 | 0 | 0 | 0 | 0 | 0 | 0 | 0 | 0 | 0.00012288 | 0.0010304 | 0.0049218 | 0.020546 | 0.064092 | 0.13344 | 0.21588 | 0.31483 | 0.37728 | 0.45169 | 0.51288 | 0.5741 | 0.61487 | 0.64066 | 0.69878 | 0.66232 | 0.6511 | 0.64697 | 0.58817 | 0.56423 | 0.54115 | 0.46476 | 0.41478 | 0.32726 | 0.22265 | 0.14344 | 0.079856 | 0.034478 | 0.010442 | 0.004156 | 0.0017133 | 0.00043119 | 6.1226e-05 | 0 | 0 | 0 | 0 | 0 | 0 | 4.5921 | 0 | 0 | 0 | 0 | 0 | 0 | 0 | 0 | 0 | 0 | 0 | 0 | 0 | 0 | 0 | 0.0023525 | 0.070054 | 0.11047 | 0.17807 | 0.22323 | 0.29968 | 0.34726 | 0.37424 | 0.43798 | 0.39431 | 0.38068 | 0.37856 | 0.32977 | 0.31625 | 0.29557 | 0.21718 | 0.16639 | 0.07006 | 0 | 0 | 0 | 0 | 0 | 0 | 0 | 0 | 0 | 0 | 0 | 0 | 0 | 0 | 0 | 5.391 | 0 | 0 | 0 | 0 | 0 | 0 | 0 | 0 | 0 | 0.00012288 | 0.0010304 | 0.0049218 | 0.020546 | 0.064092 | 0.13344 | 0.21353 | 0.24478 | 0.26681 | 0.27362 | 0.28965 | 0.27442 | 0.26761 | 0.26641 | 0.2608 | 0.26801 | 0.27042 | 0.26841 | 0.2584 | 0.24798 | 0.24558 | 0.24758 | 0.24838 | 0.2572 | 0.22265 | 0.14344 | 0.079856 | 0.034478 | 0.010442 | 0.004156 | 0.0017133 | 0.00043119 | 6.1226e-05 | 0 | 0 | 0 | 0 | 0 | 0 | 6.1649 | 0.17467 | 0.15424 | 0.14943 | 0.13621 | 0.1314 | 0.12619 | 0.1282 | 0.12259 | 0.12099 | 0.12447 | 0.12476 | 0.12568 | 0.12688 | 0.095354 | 0.052851 | 0 | 0 | 0 | 0 | 0 | 0 | 0 | 0 | 0 | 0 | 0 | 0 | 0 | 0 | 0 | 0 | 0 | 0 | 0.050977 | 0.16704 | 0.25346 | 0.33489 | 0.38897 | 0.38404 | 0.38088 | 0.35932 | 0.34367 | 0.32851 | 0.31609 | 0.28484 | 0.2576 | 0.22555 | 0.1951 | 4.2709 | 0 | 0 | 0 | 0 | 0 | 0 | 0 | 0 | 0 | 0 | 0 | 0 | 0 | 0 | 0 | 0.0023525 | 0.072406 | 0.18288 | 0.36095 | 0.58418 | 0.88385 | 1.2311 | 1.6054 | 2.0433 | 2.4376 | 2.8183 | 3.1969 | 3.5267 | 3.8429 | 4.1385 | 4.3557 | 4.522 | 4.5921 | 4.5411 | 4.3741 | 4.1206 | 3.7857 | 3.3968 | 3.0127 | 2.6318 | 2.2725 | 1.9289 | 1.6003 | 1.2843 | 0.99942 | 0.74182 | 0.51627 | 0.32117
3 | 86 | 2019-03-27 | 10.745 | 0.1931 | 0.15143 | 0.14583 | 0.12419 | 0 | 0 | 0.12379 | 0.13861 | 0.12219 | 0.14222 | 0.1298 | 0.12259 | 0.14142 | 0.16626 | 0.18989 | 0.20912 | 0.24438 | 0.25239 | 0.24318 | 0.2596 | 0.2588 | 0.27563 | 0.29285 | 0.2592 | 0.25559 | 0.23677 | 0.2612 | 0.21032 | 0.20872 | 0.21513 | 0.1967 | 0.23717 | 0.26521 | 0.26 | 0.26441 | 0.30687 | 0.34974 | 0.3213 | 0.31208 | 0.34493 | 0.36777 | 0.27522 | 0.35134 | 0.29325 | 0.29806 | 0.25559 | 0.256 | 0.21513 | 5.7268 | 0 | 0 | 0 | 0 | 0 | 0 | 0 | 0 | 0 | 0.00014271 | 0.0011534 | 0.0083293 | 0.020002 | 0.044874 | 0.091377 | 0.14423 | 0.2289 | 0.18621 | 0.22954 | 0.29368 | 0.31926 | 0.35628 | 0.32656 | 0.53011 | 0.32362 | 0.30321 | 0.41981 | 0.43067 | 0.21583 | 0.24545 | 0.23114 | 0.22207 | 0.11104 | 0.16588 | 0.13397 | 0.076522 | 0.052366 | 0.010163 | 0.0031477 | 0.0010019 | 0.00021318 | 3.1837e-05 | 0 | 0 | 0 | 0 | 0 | 0 | 1.0651 | 0 | 0 | 0 | 0 | 0 | 0 | 0 | 0 | 0 | 0 | 0 | 0 | 0 | 0 | 0 | 0 | 0 | 0 | 0 | 0.034082 | 0.060465 | 0.080655 | 0.033712 | 0.27091 | 0.068021 | 0.066448 | 0.15861 | 0.22034 | 0.0071061 | 0.030315 | 0.034432 | 0 | 0 | 0 | 0 | 0 | 0 | 0 | 0 | 0 | 0 | 0 | 0 | 0 | 0 | 0 | 0 | 0 | 4.6617 | 0 | 0 | 0 | 0 | 0 | 0 | 0 | 0 | 0 | 0.00014271 | 0.0011534 | 0.0083293 | 0.020002 | 0.044874 | 0.091377 | 0.14423 | 0.2289 | 0.18621 | 0.22954 | 0.2596 | 0.2588 | 0.27563 | 0.29285 | 0.2592 | 0.25559 | 0.23677 | 0.2612 | 0.21032 | 0.20872 | 0.21513 | 0.1967 | 0.22207 | 0.11104 | 0.16588 | 0.13397 | 0.076522 | 0.052366 | 0.010163 | 0.0031477 | 0.0010019 | 0.00021318 | 3.1837e-05 | 0 | 0 | 0 | 0 | 0 | 0 | 6.0833 | 0.1931 | 0.15143 | 0.14583 | 0.12419 | 0 | 0 | 0.12379 | 0.13861 | 0.12219 | 0.14208 | 0.12865 | 0.11426 | 0.12142 | 0.12138 | 0.098516 | 0.064898 | 0.015477 | 0.066178 | 0.013639 | 0 | 0 | 0 | 0 | 0 | 0 | 0 | 0 | 0 | 0 | 0 | 0 | 0.015094 | 0.15417 | 0.09412 | 0.13044 | 0.23035 | 0.29737 | 0.31113 | 0.30893 | 0.34393 | 0.36755 | 0.27519 | 0.35134 | 0.29325 | 0.29806 | 0.25559 | 0.256 | 0.21513 | 1.0651 | 0.12807 | 0 | 0 | 0 | 0 | 0 | 0 | 0 | 0 | 0 | 0 | 0 | 0 | 0 | 0 | 0 | 0 | 0 | 0 | 0.034082 | 0.094547 | 0.1752 | 0.20892 | 0.47983 | 0.54785 | 0.61429 | 0.7729 | 0.99325 | 1.0004 | 1.0307 | 1.0651 | 1.05 | 0.89584 | 0.80172 | 0.67128 | 0.44093 | 0.14355 | 0 | 0 | 0 | 0 | 0 | 0 | 0 | 0 | 0 | 0 | 0
3 | 87 | 2019-03-28 | 11.4965 | 0.17948 | 0.16065 | 0.14863 | 0.13621 | 0.13421 | 0.1306 | 0.12499 | 0.12459 | 0.12619 | 0.12539 | 0.1278 | 0.1318 | 0.15264 | 0.16626 | 0.18789 | 0.22194 | 0.24518 | 0.26241 | 0.27082 | 0.27162 | 0.26801 | 0.26481 | 0.26641 | 0.27162 | 0.26561 | 0.2596 | 0.25519 | 0.25319 | 0.25319 | 0.24718 | 0.25199 | 0.2584 | 0.26401 | 0.28604 | 0.31569 | 0.32771 | 0.32971 | 0.33091 | 0.34333 | 0.36697 | 0.36376 | 0.34173 | 0.33131 | 0.3257 | 0.30407 | 0.27803 | 0.24077 | 0.20231 | 8.1645 | 0 | 0 | 0 | 0 | 0 | 0 | 0 | 0 | 0 | 0.00022205 | 0.0012494 | 0.0034387 | 0.019026 | 0.050373 | 0.095769 | 0.16042 | 0.22614 | 0.29851 | 0.37287 | 0.3733 | 0.40159 | 0.45807 | 0.55139 | 0.48455 | 0.52778 | 0.53023 | 0.56255 | 0.54241 | 0.43871 | 0.43608 | 0.39184 | 0.37872 | 0.30046 | 0.2339 | 0.17564 | 0.087842 | 0.043102 | 0.011779 | 0.0037885 | 0.0019702 | 0.00068904 | 8.1961e-05 | 0 | 0 | 0 | 0 | 0 | 0 | 2.865 | 0 | 0 | 0 | 0 | 0 | 0 | 0 | 0 | 0 | 0 | 0 | 0 | 0 | 0 | 0 | 0 | 0 | 0.036106 | 0.10205 | 0.10168 | 0.13357 | 0.19326 | 0.28498 | 0.21293 | 0.26217 | 0.27063 | 0.30736 | 0.28922 | 0.18552 | 0.18889 | 0.13985 | 0.12032 | 0.036452 | 0 | 0 | 0 | 0 | 0 | 0 | 0 | 0 | 0 | 0 | 0 | 0 | 0 | 0 | 0 | 5.2995 | 0 | 0 | 0 | 0 | 0 | 0 | 0 | 0 | 0 | 0.00022205 | 0.0012494 | 0.0034387 | 0.019026 | 0.050373 | 0.095769 | 0.16042 | 0.22614 | 0.26241 | 0.27082 | 0.27162 | 0.26801 | 0.26481 | 0.26641 | 0.27162 | 0.26561 | 0.2596 | 0.25519 | 0.25319 | 0.25319 | 0.24718 | 0.25199 | 0.2584 | 0.26401 | 0.2339 | 0.17564 | 0.087842 | 0.043102 | 0.011779 | 0.0037885 | 0.0019702 | 0.00068904 | 8.1961e-05 | 0 | 0 | 0 | 0 | 0 | 0 | 6.1971 | 0.17948 | 0.16065 | 0.14863 | 0.13621 | 0.13421 | 0.1306 | 0.12499 | 0.12459 | 0.12619 | 0.12517 | 0.12655 | 0.12836 | 0.13361 | 0.11588 | 0.092121 | 0.061522 | 0.019038 | 0 | 0 | 0 | 0 | 0 | 0 | 0 | 0 | 0 | 0 | 0 | 0 | 0 | 0 | 0 | 0 | 0.052142 | 0.14004 | 0.23986 | 0.28661 | 0.31913 | 0.33954 | 0.365 | 0.36307 | 0.34165 | 0.33131 | 0.3257 | 0.30407 | 0.27803 | 0.24077 | 0.20231 | 2.865 | 0 | 0 | 0 | 0 | 0 | 0 | 0 | 0 | 0 | 0 | 0 | 0 | 0 | 0 | 0 | 0 | 0 | 0.036106 | 0.13816 | 0.23984 | 0.37341 | 0.56668 | 0.85166 | 1.0646 | 1.3268 | 1.5974 | 1.9047 | 2.194 | 2.3795 | 2.5684 | 2.7082 | 2.8286 | 2.865 | 2.8129 | 2.6728 | 2.433 | 2.1463 | 1.8272 | 1.4877 | 1.1227 | 0.75961 | 0.41796 | 0.08665 | 0 | 0 | 0 | 0 | 0
3 | 88 | 2019-03-29 | 11.1003 | 0.17747 | 0.15945 | 0.14823 | 0.13621 | 0.13381 | 0.1306 | 0.127 | 0.12539 | 0.12619 | 0.127 | 0.1286 | 0.13461 | 0.15183 | 0.16546 | 0.18749 | 0.21633 | 0.24117 | 0.258 | 0.25119 | 0.24718 | 0.24398 | 0.24678 | 0.24798 | 0.24718 | 0.24157 | 0.23757 | 0.23556 | 0.23636 | 0.22715 | 0.22955 | 0.23636 | 0.23957 | 0.24838 | 0.26801 | 0.30167 | 0.3253 | 0.3245 | 0.3245 | 0.33452 | 0.36136 | 0.36336 | 0.34253 | 0.3221 | 0.3213 | 0.30167 | 0.27362 | 0.24157 | 0.20311 | 8.9813 | 0 | 0 | 0 | 0 | 0 | 0 | 0 | 0 | 0 | 0.00017206 | 0.0012933 | 0.0044954 | 0.019292 | 0.046389 | 0.075498 | 0.11105 | 0.1732 | 0.24516 | 0.33413 | 0.44242 | 0.49711 | 0.60023 | 0.63618 | 0.66457 | 0.6398 | 0.65324 | 0.78227 | 0.59949 | 0.53074 | 0.50552 | 0.3901 | 0.33234 | 0.26966 | 0.19067 | 0.12619 | 0.07013 | 0.030295 | 0.007382 | 0.0017723 | 0.00037911 | 0.00011046 | 2.0245e-05 | 0 | 0 | 0 | 0 | 0 | 0 | 4.2614 | 0 | 0 | 0 | 0 | 0 | 0 | 0 | 0 | 0 | 0 | 0 | 0 | 0 | 0 | 0 | 0 | 0 | 0 | 0.082945 | 0.19524 | 0.25313 | 0.35345 | 0.3882 | 0.41739 | 0.39823 | 0.41567 | 0.54671 | 0.36312 | 0.30358 | 0.27596 | 0.15373 | 0.092773 | 0.021275 | 0 | 0 | 0 | 0 | 0 | 0 | 0 | 0 | 0 | 0 | 0 | 0 | 0 | 0 | 0 | 4.7199 | 0 | 0 | 0 | 0 | 0 | 0 | 0 | 0 | 0 | 0.00017206 | 0.0012933 | 0.0044954 | 0.019292 | 0.046389 | 0.075498 | 0.11105 | 0.1732 | 0.24516 | 0.25119 | 0.24718 | 0.24398 | 0.24678 | 0.24798 | 0.24718 | 0.24157 | 0.23757 | 0.23556 | 0.23636 | 0.22715 | 0.22955 | 0.23636 | 0.23957 | 0.24838 | 0.19067 | 0.12619 | 0.07013 | 0.030295 | 0.007382 | 0.0017723 | 0.00037911 | 0.00011046 | 2.0245e-05 | 0 | 0 | 0 | 0 | 0 | 0 | 6.3805 | 0.17747 | 0.15945 | 0.14823 | 0.13621 | 0.13381 | 0.1306 | 0.127 | 0.12539 | 0.12619 | 0.12682 | 0.12731 | 0.13011 | 0.13254 | 0.11907 | 0.11199 | 0.10529 | 0.06797 | 0.01284 | 0 | 0 | 0 | 0 | 0 | 0 | 0 | 0 | 0 | 0 | 0 | 0 | 0 | 0 | 0 | 0.077343 | 0.17547 | 0.25517 | 0.29421 | 0.31712 | 0.33274 | 0.36098 | 0.36325 | 0.34251 | 0.3221 | 0.3213 | 0.30167 | 0.27362 | 0.24157 | 0.20311 | 4.1822 | 0 | 0 | 0 | 0 | 0 | 0 | 0 | 0 | 0 | 0 | 0 | 0 | 0 | 0 | 0 | 0 | 0 | 0 | 0.082945 | 0.27819 | 0.53132 | 0.88476 | 1.273 | 1.6904 | 2.0886 | 2.5043 | 3.051 | 3.4141 | 3.7177 | 3.9936 | 4.1474 | 4.2401 | 4.2614 | 4.1841 | 4.0086 | 3.7534 | 3.4592 | 3.1421 | 2.8094 | 2.4484 | 2.0851 | 1.7426 | 1.4205 | 1.0992 | 0.79756 | 0.52394 | 0.28237 | 0.079252
3 | 89 | 2019-03-30 | 11.0154 | 0.17146 | 0.15504 | 0.14623 | 0.13501 | 0.131 | 0.1286 | 0.12339 | 0.12419 | 0.12379 | 0.12539 | 0.1294 | 0.13341 | 0.14903 | 0.16746 | 0.18549 | 0.21754 | 0.24077 | 0.2568 | 0.26 | 0.25479 | 0.24918 | 0.24598 | 0.24638 | 0.24959 | 0.24398 | 0.23837 | 0.23356 | 0.23076 | 0.22274 | 0.22515 | 0.23116 | 0.23596 | 0.24237 | 0.26241 | 0.29245 | 0.31288 | 0.33011 | 0.33291 | 0.34013 | 0.35895 | 0.35575 | 0.33732 | 0.3245 | 0.31449 | 0.29285 | 0.26761 | 0.23677 | 0.20231 | 9.4233 | 0 | 0 | 0 | 0 | 0 | 0 | 0 | 0 | 0 | 9.1592e-05 | 0.0013653 | 0.011513 | 0.025094 | 0.068615 | 0.13915 | 0.22302 | 0.30783 | 0.4102 | 0.50532 | 0.55771 | 0.57932 | 0.66993 | 0.60509 | 0.66911 | 0.62203 | 0.60877 | 0.61574 | 0.47983 | 0.45182 | 0.43436 | 0.34737 | 0.33391 | 0.23786 | 0.20377 | 0.14494 | 0.097833 | 0.049933 | 0.015113 | 0.0047252 | 0.001613 | 0.00029687 | 6.0899e-05 | 0 | 0 | 0 | 0 | 0 | 0 | 4.3387 | 0 | 0 | 0 | 0 | 0 | 0 | 0 | 0 | 0 | 0 | 0 | 0 | 0 | 0 | 0 | 0.0054868 | 0.067057 | 0.1534 | 0.24532 | 0.30292 | 0.33013 | 0.42395 | 0.35871 | 0.41952 | 0.37805 | 0.37041 | 0.38218 | 0.24907 | 0.22907 | 0.20921 | 0.11621 | 0.097946 | 0 | 0 | 0 | 0 | 0 | 0 | 0 | 0 | 0 | 0 | 0 | 0 | 0 | 0 | 0 | 0 | 5.0847 | 0 | 0 | 0 | 0 | 0 | 0 | 0 | 0 | 0 | 9.1592e-05 | 0.0013653 | 0.011513 | 0.025094 | 0.068615 | 0.13915 | 0.21754 | 0.24077 | 0.2568 | 0.26 | 0.25479 | 0.24918 | 0.24598 | 0.24638 | 0.24959 | 0.24398 | 0.23837 | 0.23356 | 0.23076 | 0.22274 | 0.22515 | 0.23116 | 0.23596 | 0.23786 | 0.20377 | 0.14494 | 0.097833 | 0.049933 | 0.015113 | 0.0047252 | 0.001613 | 0.00029687 | 6.0899e-05 | 0 | 0 | 0 | 0 | 0 | 0 | 5.9307 | 0.17146 | 0.15504 | 0.14623 | 0.13501 | 0.131 | 0.1286 | 0.12339 | 0.12419 | 0.12379 | 0.1253 | 0.12803 | 0.12189 | 0.12394 | 0.098844 | 0.046338 | 0 | 0 | 0 | 0 | 0 | 0 | 0 | 0 | 0 | 0 | 0 | 0 | 0 | 0 | 0 | 0 | 0 | 0.0045176 | 0.058639 | 0.14751 | 0.21505 | 0.28018 | 0.3178 | 0.3354 | 0.35734 | 0.35545 | 0.33726 | 0.3245 | 0.31449 | 0.29285 | 0.26761 | 0.23677 | 0.20231 | 4.0477 | 0 | 0 | 0 | 0 | 0 | 0 | 0 | 0 | 0 | 0 | 0 | 0 | 0 | 0 | 0 | 0.0054868 | 0.072544 | 0.22595 | 0.47127 | 0.77419 | 1.1043 | 1.5283 | 1.887 | 2.3065 | 2.6846 | 3.055 | 3.4371 | 3.6862 | 3.9153 | 4.1245 | 4.2407 | 4.3387 | 4.3341 | 4.2755 | 4.128 | 3.9129 | 3.6328 | 3.315 | 2.9796 | 2.6222 | 2.2668 | 1.9295 | 1.605 | 1.2905 | 0.99766 | 0.73005 | 0.49329 | 0.29097
3 | 90 | 2019-03-31 | 11.162 | 0.17387 | 0.15624 | 0.14823 | 0.13581 | 0.1306 | 0.1286 | 0.12499 | 0.12299 | 0.12259 | 0.12499 | 0.1282 | 0.131 | 0.15304 | 0.17146 | 0.19029 | 0.22074 | 0.23596 | 0.25399 | 0.2596 | 0.2572 | 0.262 | 0.25279 | 0.24959 | 0.25159 | 0.24598 | 0.24518 | 0.24157 | 0.24237 | 0.23757 | 0.24237 | 0.24638 | 0.24798 | 0.2576 | 0.27282 | 0.30046 | 0.31929 | 0.3245 | 0.3241 | 0.33652 | 0.35174 | 0.35535 | 0.33772 | 0.3253 | 0.31609 | 0.29646 | 0.27082 | 0.23636 | 0.20111 | 11.1949 | 0 | 0 | 0 | 0 | 0 | 0 | 0 | 0 | 0 | 0.00020689 | 0.0021177 | 0.012455 | 0.03381 | 0.08066 | 0.14683 | 0.23192 | 0.33688 | 0.41843 | 0.50704 | 0.63889 | 0.67002 | 0.75031 | 0.75157 | 0.78874 | 0.69968 | 0.6417 | 0.65443 | 0.60324 | 0.5787 | 0.58487 | 0.5056 | 0.46187 | 0.39435 | 0.29395 | 0.20303 | 0.12505 | 0.052214 | 0.016064 | 0.0063218 | 0.0030459 | 0.00086948 | 6.9716e-05 | 0 | 0 | 0 | 0 | 0 | 0 | 5.7889 | 0 | 0 | 0 | 0 | 0 | 0 | 0 | 0 | 0 | 0 | 0 | 0 | 0 | 0 | 0 | 0.01118 | 0.10091 | 0.16444 | 0.24744 | 0.3817 | 0.40802 | 0.49752 | 0.50199 | 0.53715 | 0.4537 | 0.39652 | 0.41285 | 0.36086 | 0.34113 | 0.3425 | 0.25922 | 0.21389 | 0.13676 | 0.021126 | 0 | 0 | 0 | 0 | 0 | 0 | 0 | 0 | 0 | 0 | 0 | 0 | 0 | 0 | 5.406 | 0 | 0 | 0 | 0 | 0 | 0 | 0 | 0 | 0 | 0.00020689 | 0.0021177 | 0.012455 | 0.03381 | 0.08066 | 0.14683 | 0.22074 | 0.23596 | 0.25399 | 0.2596 | 0.2572 | 0.262 | 0.25279 | 0.24959 | 0.25159 | 0.24598 | 0.24518 | 0.24157 | 0.24237 | 0.23757 | 0.24237 | 0.24638 | 0.24798 | 0.2576 | 0.27282 | 0.20303 | 0.12505 | 0.052214 | 0.016064 | 0.0063218 | 0.0030459 | 0.00086948 | 6.9716e-05 | 0 | 0 | 0 | 0 | 0 | 0 | 5.756 | 0.17387 | 0.15624 | 0.14823 | 0.13581 | 0.1306 | 0.1286 | 0.12499 | 0.12299 | 0.12259 | 0.12479 | 0.12608 | 0.11855 | 0.11923 | 0.090804 | 0.043464 | 0 | 0 | 0 | 0 | 0 | 0 | 0 | 0 | 0 | 0 | 0 | 0 | 0 | 0 | 0 | 0 | 0 | 0 | 0 | 0.09743 | 0.19424 | 0.27229 | 0.30804 | 0.3302 | 0.3487 | 0.35448 | 0.33765 | 0.3253 | 0.31609 | 0.29646 | 0.27082 | 0.23636 | 0.20111 | 3.8892 | 0.11711 | 0 | 0 | 0 | 0 | 0 | 0 | 0 | 0 | 0 | 0 | 0 | 0 | 0 | 0 | 0.01118 | 0.11209 | 0.27654 | 0.52398 | 0.90567 | 1.3137 | 1.8112 | 2.3132 | 2.8503 | 3.304 | 3.7006 | 4.1134 | 4.4743 | 4.8154 | 5 | 5 | 5 | 5 | 5 | 4.9026 | 4.7083 | 4.436 | 4.128 | 3.7978 | 3.4491 | 3.0946 | 2.757 | 2.4317 | 2.1156 | 1.8191 | 1.5483 | 1.3119 | 1.1108
4 | 91 | 2019-04-01 | 11.0926 | 0.17427 | 0.15691 | 0.14756 | 0.13568 | 0.1318 | 0.12927 | 0.12513 | 0.12419 | 0.12419 | 0.12579 | 0.12873 | 0.13301 | 0.1513 | 0.16813 | 0.18776 | 0.2182 | 0.2393 | 0.25626 | 0.25693 | 0.25306 | 0.25172 | 0.24852 | 0.24798 | 0.24945 | 0.24384 | 0.24037 | 0.2369 | 0.2365 | 0.22915 | 0.23236 | 0.23797 | 0.24117 | 0.24945 | 0.26775 | 0.29819 | 0.31916 | 0.32637 | 0.32717 | 0.33705 | 0.35735 | 0.35815 | 0.33919 | 0.32397 | 0.31729 | 0.29699 | 0.27068 | 0.23823 | 0.20218 | 8.9673 | 0 | 0 | 0 | 0 | 0 | 0 | 0 | 0 | 5.8051e-06 | 0.00024494 | 0.001166 | 0.0078436 | 0.025817 | 0.072326 | 0.13456 | 0.20786 | 0.31417 | 0.39735 | 0.43706 | 0.49321 | 0.56334 | 0.58704 | 0.63976 | 0.65684 | 0.58328 | 0.53532 | 0.50915 | 0.49923 | 0.46229 | 0.43181 | 0.38765 | 0.30691 | 0.25703 | 0.19557 | 0.13292 | 0.082829 | 0.033274 | 0.0067975 | 0.0027034 | 0.0012868 | 0.0005023 | 0.0001009 | 0 | 0 | 0 | 0 | 0 | 0 | 3.9105 | 0 | 0 | 0 | 0 | 0 | 0 | 0 | 0 | 0 | 0 | 0 | 0 | 0 | 0 | 0 | 0 | 0.074867 | 0.14109 | 0.18013 | 0.24015 | 0.31162 | 0.33852 | 0.39177 | 0.40739 | 0.33944 | 0.29495 | 0.27225 | 0.26273 | 0.23314 | 0.19945 | 0.14968 | 0.065738 | 0.0075828 | 0 | 0 | 0 | 0 | 0 | 0 | 0 | 0 | 0 | 0 | 0 | 0 | 0 | 0 | 0 | 5.0568 | 0 | 0 | 0 | 0 | 0 | 0 | 0 | 0 | 5.8051e-06 | 0.00024494 | 0.001166 | 0.0078436 | 0.025817 | 0.072326 | 0.13456 | 0.20786 | 0.2393 | 0.25626 | 0.25693 | 0.25306 | 0.25172 | 0.24852 | 0.24798 | 0.24945 | 0.24384 | 0.24037 | 0.2369 | 0.2365 | 0.22915 | 0.23236 | 0.23797 | 0.24117 | 0.24945 | 0.19557 | 0.13292 | 0.082829 | 0.033274 | 0.0067975 | 0.0027034 | 0.0012868 | 0.0005023 | 0.0001009 | 0 | 0 | 0 | 0 | 0 | 0 | 6.0358 | 0.17427 | 0.15691 | 0.14756 | 0.13568 | 0.1318 | 0.12927 | 0.12513 | 0.12419 | 0.12419 | 0.12555 | 0.12757 | 0.12516 | 0.12548 | 0.0958 | 0.053193 | 0.010345 | 0 | 0 | 0 | 0 | 0 | 0 | 0 | 0 | 0 | 0 | 0 | 0 | 0 | 0 | 0 | 0 | 0 | 0.07218 | 0.16527 | 0.23633 | 0.2931 | 0.32037 | 0.33435 | 0.35606 | 0.35765 | 0.33909 | 0.32397 | 0.31729 | 0.29699 | 0.27068 | 0.23823 | 0.20218 | 3.9105 | 0.93657 | 0.77966 | 0.6321 | 0.49642 | 0.36462 | 0.23535 | 0.11023 | 0 | 0 | 0 | 0 | 0 | 0 | 0 | 0 | 0 | 0.074867 | 0.21596 | 0.39609 | 0.63624 | 0.94786 | 1.2864 | 1.6782 | 2.0855 | 2.425 | 2.7199 | 2.9922 | 3.2549 | 3.4881 | 3.6875 | 3.8372 | 3.9029 | 3.9105 | 3.8383 | 3.6731 | 3.4367 | 3.1436 | 2.8233 | 2.4889 | 2.1328 | 1.7752 | 1.4361 | 1.1121 | 0.79485 | 0.49786 | 0.22717 | 0 | 0
4 | 92 | 2019-04-02 | 10.7949 | 0.17247 | 0.15304 | 0.15123 | 0.132 | 0.1266 | 0.12499 | 0.12199 | 0.11718 | 0.12179 | 0.12139 | 0.12339 | 0.12579 | 0.13501 | 0.15424 | 0.18328 | 0.20532 | 0.23616 | 0.24898 | 0.26361 | 0.26581 | 0.25399 | 0.26341 | 0.27863 | 0.2598 | 0.23737 | 0.24318 | 0.23636 | 0.23677 | 0.22495 | 0.22835 | 0.22835 | 0.22375 | 0.23837 | 0.25399 | 0.27743 | 0.30647 | 0.33231 | 0.35315 | 0.32811 | 0.34513 | 0.32931 | 0.31288 | 0.29966 | 0.29345 | 0.27362 | 0.24578 | 0.22495 | 0.18108 | 7.304 | 0 | 0 | 0 | 0 | 0 | 0 | 0 | 0 | 0 | 0.00020431 | 0.0011425 | 0.0082059 | 0.02618 | 0.062318 | 0.10863 | 0.15928 | 0.22554 | 0.26987 | 0.32489 | 0.37933 | 0.43678 | 0.45789 | 0.48151 | 0.49083 | 0.45048 | 0.41445 | 0.4036 | 0.39698 | 0.39203 | 0.46897 | 0.39073 | 0.30405 | 0.23032 | 0.18057 | 0.11352 | 0.071137 | 0.035265 | 0.012191 | 0.0047099 | 0.0017156 | 0.00055391 | 9.2084e-05 | 0 | 0 | 0 | 0 | 0 | 0 | 2.3691 | 0 | 0 | 0 | 0 | 0 | 0 | 0 | 0 | 0 | 0 | 0 | 0 | 0 | 0 | 0 | 0 | 0 | 0.020883 | 0.06128 | 0.11352 | 0.18279 | 0.19448 | 0.20288 | 0.23103 | 0.21311 | 0.17128 | 0.16724 | 0.16021 | 0.16708 | 0.24062 | 0.16237 | 0.080303 | 0 | 0 | 0 | 0 | 0 | 0 | 0 | 0 | 0 | 0 | 0 | 0 | 0 | 0 | 0 | 0 | 4.9349 | 0 | 0 | 0 | 0 | 0 | 0 | 0 | 0 | 0 | 0.00020431 | 0.0011425 | 0.0082059 | 0.02618 | 0.062318 | 0.10863 | 0.15928 | 0.22554 | 0.24898 | 0.26361 | 0.26581 | 0.25399 | 0.26341 | 0.27863 | 0.2598 | 0.23737 | 0.24318 | 0.23636 | 0.23677 | 0.22495 | 0.22835 | 0.22835 | 0.22375 | 0.23032 | 0.18057 | 0.11352 | 0.071137 | 0.035265 | 0.012191 | 0.0047099 | 0.0017156 | 0.00055391 | 9.2084e-05 | 0 | 0 | 0 | 0 | 0 | 0 | 5.86 | 0.17247 | 0.15304 | 0.15123 | 0.132 | 0.1266 | 0.12499 | 0.12199 | 0.11718 | 0.12179 | 0.12118 | 0.12225 | 0.11759 | 0.10883 | 0.09192 | 0.074657 | 0.046037 | 0.010621 | 0 | 0 | 0 | 0 | 0 | 0 | 0 | 0 | 0 | 0 | 0 | 0 | 0 | 0 | 0 | 0.0080508 | 0.073423 | 0.16391 | 0.23534 | 0.29705 | 0.34095 | 0.3234 | 0.34342 | 0.32875 | 0.31279 | 0.29966 | 0.29345 | 0.27362 | 0.24578 | 0.22495 | 0.18108 | 2.3691 | 0 | 0 | 0 | 0 | 0 | 0 | 0 | 0 | 0 | 0 | 0 | 0 | 0 | 0 | 0 | 0 | 0 | 0.020883 | 0.082163 | 0.19569 | 0.37848 | 0.57296 | 0.77584 | 1.0069 | 1.22 | 1.3913 | 1.5585 | 1.7187 | 1.8858 | 2.1264 | 2.2888 | 2.3691 | 2.361 | 2.2876 | 2.1237 | 1.8884 | 1.5913 | 1.2504 | 0.92696 | 0.58355 | 0.25479 | 0 | 0 | 0 | 0 | 0 | 0 | 0
4 | 93 | 2019-04-03 | 10.9826 | 0.18208 | 0.14803 | 0.13881 | 0.1276 | 0.12539 | 0.13 | 0.11978 | 0.1298 | 0.12339 | 0.12239 | 0.1298 | 0.14142 | 0.15684 | 0.17487 | 0.20412 | 0.21673 | 0.22655 | 0.24999 | 0.25119 | 0.27162 | 0.28043 | 0.26881 | 0.26581 | 0.25099 | 0.26581 | 0.23757 | 0.23757 | 0.22835 | 0.21774 | 0.24418 | 0.25019 | 0.24918 | 0.2606 | 0.28604 | 0.3213 | 0.31909 | 0.31649 | 0.32931 | 0.33972 | 0.29606 | 0.33832 | 0.30307 | 0.30948 | 0.27563 | 0.27342 | 0.23356 | 0.22395 | 0.18949 | 10.6678 | 0 | 0 | 0 | 0 | 0 | 0 | 0 | 0 | 0 | 0.00017399 | 0.0015414 | 0.011256 | 0.028251 | 0.058596 | 0.10484 | 0.16104 | 0.24814 | 0.33105 | 0.41471 | 0.52666 | 0.70151 | 0.78313 | 0.82962 | 0.84193 | 0.76397 | 0.78233 | 0.70044 | 0.69938 | 0.65776 | 0.58542 | 0.40728 | 0.27804 | 0.27355 | 0.19216 | 0.1344 | 0.092035 | 0.036658 | 0.013023 | 0.0058962 | 0.0024989 | 0.00047425 | 3.6899e-05 | 0 | 0 | 0 | 0 | 0 | 0 | 5.5683 | 0 | 0 | 0 | 0 | 0 | 0 | 0 | 0 | 0 | 0 | 0 | 0 | 0 | 0 | 0 | 0 | 0.02159 | 0.081068 | 0.16352 | 0.25504 | 0.42108 | 0.51431 | 0.56381 | 0.59095 | 0.49816 | 0.54476 | 0.46287 | 0.47103 | 0.44003 | 0.34124 | 0.15709 | 0.02886 | 0.012945 | 0 | 0 | 0 | 0 | 0 | 0 | 0 | 0 | 0 | 0 | 0 | 0 | 0 | 0 | 0 | 5.0995 | 0 | 0 | 0 | 0 | 0 | 0 | 0 | 0 | 0 | 0.00017399 | 0.0015414 | 0.011256 | 0.028251 | 0.058596 | 0.10484 | 0.16104 | 0.22655 | 0.24999 | 0.25119 | 0.27162 | 0.28043 | 0.26881 | 0.26581 | 0.25099 | 0.26581 | 0.23757 | 0.23757 | 0.22835 | 0.21774 | 0.24418 | 0.25019 | 0.24918 | 0.2606 | 0.19216 | 0.1344 | 0.092035 | 0.036658 | 0.013023 | 0.0058962 | 0.0024989 | 0.00047425 | 3.6899e-05 | 0 | 0 | 0 | 0 | 0 | 0 | 5.8831 | 0.18208 | 0.14803 | 0.13881 | 0.1276 | 0.12539 | 0.13 | 0.11978 | 0.1298 | 0.12339 | 0.12221 | 0.12826 | 0.13016 | 0.12859 | 0.11627 | 0.099273 | 0.055691 | 0 | 0 | 0 | 0 | 0 | 0 | 0 | 0 | 0 | 0 | 0 | 0 | 0 | 0 | 0 | 0 | 0 | 0.093886 | 0.18689 | 0.22706 | 0.27983 | 0.31628 | 0.33383 | 0.29356 | 0.33785 | 0.30303 | 0.30948 | 0.27563 | 0.27342 | 0.23356 | 0.22395 | 0.18949 | 3.8777 | 0 | 0 | 0 | 0 | 0 | 0 | 0 | 0 | 0 | 0 | 0 | 0 | 0 | 0 | 0 | 0 | 0.02159 | 0.10266 | 0.26618 | 0.52122 | 0.9423 | 1.4566 | 2.0204 | 2.6114 | 3.1095 | 3.6543 | 4.1172 | 4.5882 | 5 | 5 | 5 | 5 | 5 | 4.9061 | 4.7192 | 4.4922 | 4.2123 | 3.896 | 3.5622 | 3.2687 | 2.9308 | 2.6278 | 2.3183 | 2.0427 | 1.7693 | 1.5357 | 1.3118 | 1.1223
4 | 94 | 2019-04-04 | 10.7497 | 0.16679 | 0.15063 | 0.13968 | 0.12913 | 0.12526 | 0.12246 | 0.11978 | 0.11832 | 0.11872 | 0.12152 | 0.12473 | 0.1306 | 0.1489 | 0.17053 | 0.19296 | 0.22127 | 0.23463 | 0.25105 | 0.25119 | 0.24638 | 0.24211 | 0.23957 | 0.23837 | 0.2373 | 0.23516 | 0.23343 | 0.23076 | 0.22755 | 0.21967 | 0.22421 | 0.22488 | 0.23036 | 0.24171 | 0.26321 | 0.29205 | 0.31355 | 0.3209 | 0.32183 | 0.32357 | 0.33385 | 0.33932 | 0.33198 | 0.3221 | 0.30808 | 0.28978 | 0.26134 | 0.22675 | 0.19176 | 8.5036 | 0 | 0 | 0 | 0 | 0 | 0 | 0 | 0 | 5.8051e-06 | 0.00028832 | 0.0023087 | 0.010449 | 0.027637 | 0.064019 | 0.11326 | 0.1696 | 0.23836 | 0.31552 | 0.36033 | 0.45315 | 0.55285 | 0.57009 | 0.6387 | 0.6708 | 0.64082 | 0.5635 | 0.50865 | 0.43278 | 0.38315 | 0.44074 | 0.34024 | 0.2349 | 0.26652 | 0.19866 | 0.14887 | 0.092854 | 0.041874 | 0.015107 | 0.0053568 | 0.0018076 | 0.00034798 | 4.147e-05 | 0 | 0 | 0 | 0 | 0 | 0 | 3.6028 | 0 | 0 | 0 | 0 | 0 | 0 | 0 | 0 | 0 | 0 | 0 | 0 | 0 | 0 | 0 | 0 | 0.0037271 | 0.064467 | 0.10914 | 0.20677 | 0.31074 | 0.33052 | 0.40033 | 0.4335 | 0.40566 | 0.33007 | 0.27789 | 0.20523 | 0.16347 | 0.21653 | 0.11536 | 0.0045454 | 0.024814 | 0 | 0 | 0 | 0 | 0 | 0 | 0 | 0 | 0 | 0 | 0 | 0 | 0 | 0 | 0 | 4.9008 | 0 | 0 | 0 | 0 | 0 | 0 | 0 | 0 | 5.8051e-06 | 0.00028832 | 0.0023087 | 0.010449 | 0.027637 | 0.064019 | 0.11326 | 0.1696 | 0.23463 | 0.25105 | 0.25119 | 0.24638 | 0.24211 | 0.23957 | 0.23837 | 0.2373 | 0.23516 | 0.23343 | 0.23076 | 0.22755 | 0.21967 | 0.22421 | 0.22488 | 0.23036 | 0.24171 | 0.19866 | 0.14887 | 0.092854 | 0.041874 | 0.015107 | 0.0053568 | 0.0018076 | 0.00034798 | 4.147e-05 | 0 | 0 | 0 | 0 | 0 | 0 | 5.8488 | 0.16679 | 0.15063 | 0.13968 | 0.12913 | 0.12526 | 0.12246 | 0.11978 | 0.11832 | 0.11871 | 0.12123 | 0.12242 | 0.12015 | 0.12126 | 0.10651 | 0.0797 | 0.051677 | 0 | 0 | 0 | 0 | 0 | 0 | 0 | 0 | 0 | 0 | 0 | 0 | 0 | 0 | 0 | 0 | 0 | 0.064541 | 0.14318 | 0.2207 | 0.27902 | 0.30672 | 0.31821 | 0.33204 | 0.33898 | 0.33194 | 0.3221 | 0.30808 | 0.28978 | 0.26134 | 0.22675 | 0.19176 | 3.6028 | 0.95547 | 0.80484 | 0.66515 | 0.53602 | 0.41076 | 0.2883 | 0.16852 | 0.050203 | 0 | 0 | 0 | 0 | 0 | 0 | 0 | 0 | 0.0037271 | 0.068194 | 0.17734 | 0.38411 | 0.69485 | 1.0254 | 1.4257 | 1.8592 | 2.2649 | 2.5949 | 2.8728 | 3.0781 | 3.2415 | 3.4581 | 3.5734 | 3.578 | 3.6028 | 3.5382 | 3.3951 | 3.1744 | 2.8953 | 2.5886 | 2.2704 | 1.9384 | 1.5994 | 1.2674 | 0.94535 | 0.63727 | 0.34749 | 0.086156 | 0 | 0
4 | 95 | 2019-04-05 | 10.7414 | 0.16946 | 0.15264 | 0.13982 | 0.1294 | 0.127 | 0.12339 | 0.12139 | 0.11938 | 0.12059 | 0.12259 | 0.12459 | 0.1322 | 0.14943 | 0.16786 | 0.1927 | 0.21954 | 0.23636 | 0.25279 | 0.24558 | 0.24037 | 0.23396 | 0.23757 | 0.23797 | 0.23436 | 0.23236 | 0.23036 | 0.22915 | 0.22715 | 0.21714 | 0.22114 | 0.22234 | 0.22795 | 0.23997 | 0.26321 | 0.29526 | 0.31929 | 0.31889 | 0.31889 | 0.32049 | 0.33652 | 0.34373 | 0.33492 | 0.32049 | 0.31168 | 0.29405 | 0.26401 | 0.22915 | 0.1923 | 7.1362 | 0 | 0 | 0 | 0 | 0 | 0 | 0 | 0 | 1.1449e-05 | 0.00022059 | 0.001664 | 0.0089553 | 0.023334 | 0.051101 | 0.088849 | 0.13918 | 0.18282 | 0.23709 | 0.28484 | 0.33294 | 0.42025 | 0.4348 | 0.47696 | 0.47748 | 0.45807 | 0.47434 | 0.43017 | 0.43238 | 0.3797 | 0.34121 | 0.35446 | 0.29799 | 0.26177 | 0.1938 | 0.15567 | 0.11463 | 0.048119 | 0.023355 | 0.0072398 | 0.0023466 | 0.00043103 | 6.694e-06 | 0 | 0 | 0 | 0 | 0 | 0 | 2.38 | 0 | 0 | 0 | 0 | 0 | 0 | 0 | 0 | 0 | 0 | 0 | 0 | 0 | 0 | 0 | 0 | 0 | 0 | 0.039264 | 0.092573 | 0.18629 | 0.19723 | 0.239 | 0.24312 | 0.22571 | 0.24398 | 0.20102 | 0.20523 | 0.16257 | 0.12007 | 0.13212 | 0.070037 | 0.021797 | 0 | 0 | 0 | 0 | 0 | 0 | 0 | 0 | 0 | 0 | 0 | 0 | 0 | 0 | 0 | 4.7562 | 0 | 0 | 0 | 0 | 0 | 0 | 0 | 0 | 1.1449e-05 | 0.00022059 | 0.001664 | 0.0089553 | 0.023334 | 0.051101 | 0.088849 | 0.13918 | 0.18282 | 0.23709 | 0.24558 | 0.24037 | 0.23396 | 0.23757 | 0.23797 | 0.23436 | 0.23236 | 0.23036 | 0.22915 | 0.22715 | 0.21714 | 0.22114 | 0.22234 | 0.22795 | 0.23997 | 0.1938 | 0.15567 | 0.11463 | 0.048119 | 0.023355 | 0.0072398 | 0.0023466 | 0.00043103 | 6.694e-06 | 0 | 0 | 0 | 0 | 0 | 0 | 5.9852 | 0.16946 | 0.15264 | 0.13982 | 0.1294 | 0.127 | 0.12339 | 0.12139 | 0.11938 | 0.12057 | 0.12237 | 0.12293 | 0.12325 | 0.1261 | 0.11676 | 0.10385 | 0.080362 | 0.053549 | 0.015702 | 0 | 0 | 0 | 0 | 0 | 0 | 0 | 0 | 0 | 0 | 0 | 0 | 0 | 0 | 0 | 0.069406 | 0.13958 | 0.20466 | 0.27077 | 0.29554 | 0.31325 | 0.33417 | 0.3433 | 0.33491 | 0.32049 | 0.31168 | 0.29405 | 0.26401 | 0.22915 | 0.1923 | 2.38 | 0 | 0 | 0 | 0 | 0 | 0 | 0 | 0 | 0 | 0 | 0 | 0 | 0 | 0 | 0 | 0 | 0 | 0 | 0.039264 | 0.13184 | 0.31813 | 0.51536 | 0.75435 | 0.99748 | 1.2232 | 1.4672 | 1.6682 | 1.8734 | 2.036 | 2.156 | 2.2882 | 2.3582 | 2.38 | 2.3106 | 2.171 | 1.9664 | 1.6956 | 1.4 | 1.0868 | 0.75261 | 0.40931 | 0.074403 | 0 | 0 | 0 | 0 | 0 | 0
4 | 96 | 2019-04-06 | 10.6825 | 0.16425 | 0.14903 | 0.13861 | 0.1286 | 0.12459 | 0.12179 | 0.11818 | 0.11818 | 0.11818 | 0.12099 | 0.12539 | 0.131 | 0.14663 | 0.17026 | 0.1911 | 0.22114 | 0.23636 | 0.25159 | 0.25399 | 0.24798 | 0.23957 | 0.23717 | 0.23677 | 0.23757 | 0.23556 | 0.23156 | 0.22755 | 0.22194 | 0.21353 | 0.21714 | 0.21834 | 0.22555 | 0.23516 | 0.2584 | 0.28684 | 0.30808 | 0.3249 | 0.32811 | 0.3269 | 0.33612 | 0.33692 | 0.33051 | 0.3229 | 0.30567 | 0.28604 | 0.2584 | 0.22555 | 0.1919 | 10.2454 | 0 | 0 | 0 | 0 | 0 | 0 | 0 | 0 | 0 | 0.00011465 | 0.0015451 | 0.011311 | 0.035974 | 0.080254 | 0.14588 | 0.21754 | 0.28362 | 0.3644 | 0.42999 | 0.4633 | 0.58707 | 0.56124 | 0.63272 | 0.64373 | 0.67849 | 0.67991 | 0.67524 | 0.61541 | 0.55202 | 0.49846 | 0.55722 | 0.43255 | 0.3219 | 0.32783 | 0.2004 | 0.13874 | 0.066634 | 0.030135 | 0.0077119 | 0.003057 | 0.00090753 | 9.0614e-05 | 0 | 0 | 0 | 0 | 0 | 0 | 5.0794 | 0 | 0 | 0 | 0 | 0 | 0 | 0 | 0 | 0 | 0 | 0 | 0 | 0 | 0 | 0 | 0 | 0.047258 | 0.11281 | 0.17599 | 0.21532 | 0.3475 | 0.32407 | 0.39596 | 0.40616 | 0.44293 | 0.44835 | 0.44769 | 0.39347 | 0.33849 | 0.28132 | 0.33889 | 0.207 | 0.086734 | 0.069428 | 0 | 0 | 0 | 0 | 0 | 0 | 0 | 0 | 0 | 0 | 0 | 0 | 0 | 0 | 5.166 | 0 | 0 | 0 | 0 | 0 | 0 | 0 | 0 | 0 | 0.00011465 | 0.0015451 | 0.011311 | 0.035974 | 0.080254 | 0.14588 | 0.21754 | 0.23636 | 0.25159 | 0.25399 | 0.24798 | 0.23957 | 0.23717 | 0.23677 | 0.23757 | 0.23556 | 0.23156 | 0.22755 | 0.22194 | 0.21353 | 0.21714 | 0.21834 | 0.22555 | 0.23516 | 0.2584 | 0.2004 | 0.13874 | 0.066634 | 0.030135 | 0.0077119 | 0.003057 | 0.00090753 | 9.0614e-05 | 0 | 0 | 0 | 0 | 0 | 0 | 5.5165 | 0.16425 | 0.14903 | 0.13861 | 0.1286 | 0.12459 | 0.12179 | 0.11818 | 0.11818 | 0.11818 | 0.12087 | 0.12385 | 0.11969 | 0.11065 | 0.090008 | 0.045219 | 0.0036026 | 0 | 0 | 0 | 0 | 0 | 0 | 0 | 0 | 0 | 0 | 0 | 0 | 0 | 0 | 0 | 0 | 0 | 0 | 0.086438 | 0.16934 | 0.25827 | 0.29797 | 0.31919 | 0.33306 | 0.33601 | 0.33042 | 0.3229 | 0.30567 | 0.28604 | 0.2584 | 0.22555 | 0.1919 | 3.7212 | 0 | 0 | 0 | 0 | 0 | 0 | 0 | 0 | 0 | 0 | 0 | 0 | 0 | 0 | 0 | 0 | 0.047258 | 0.16007 | 0.33606 | 0.55138 | 0.89887 | 1.2229 | 1.6189 | 2.0251 | 2.468 | 2.9164 | 3.364 | 3.7575 | 4.096 | 4.3773 | 4.7162 | 4.9232 | 5 | 5 | 4.9136 | 4.7442 | 4.486 | 4.188 | 3.8688 | 3.5357 | 3.1997 | 2.8693 | 2.5464 | 2.2407 | 1.9547 | 1.6963 | 1.4707 | 1.2788
4 | 97 | 2019-04-07 | 10.8251 | 0.16666 | 0.15023 | 0.14062 | 0.1294 | 0.12419 | 0.12219 | 0.11978 | 0.11738 | 0.11738 | 0.12099 | 0.12419 | 0.1286 | 0.15063 | 0.17347 | 0.1951 | 0.22314 | 0.23116 | 0.24878 | 0.25399 | 0.25079 | 0.25279 | 0.24398 | 0.24037 | 0.23997 | 0.23757 | 0.23837 | 0.23556 | 0.23356 | 0.22835 | 0.23436 | 0.23396 | 0.23757 | 0.24999 | 0.26801 | 0.29405 | 0.31328 | 0.31889 | 0.31849 | 0.3233 | 0.32891 | 0.33732 | 0.33051 | 0.3229 | 0.30687 | 0.28925 | 0.2616 | 0.22555 | 0.1911 | 9.4326 | 0 | 0 | 0 | 0 | 0 | 0 | 0 | 0 | 7.4177e-06 | 0.00029445 | 0.0021427 | 0.010193 | 0.02571 | 0.057654 | 0.098668 | 0.14102 | 0.20116 | 0.27296 | 0.35537 | 0.44477 | 0.52891 | 0.60235 | 0.71622 | 0.6112 | 0.6114 | 0.63475 | 0.62364 | 0.57271 | 0.59139 | 0.48851 | 0.44043 | 0.40388 | 0.32383 | 0.28243 | 0.17225 | 0.11327 | 0.068208 | 0.029323 | 0.0057848 | 0.0016514 | 0.00050021 | 1.0449e-05 | 0 | 0 | 0 | 0 | 0 | 0 | 4.3768 | 0 | 0 | 0 | 0 | 0 | 0 | 0 | 0 | 0 | 0 | 0 | 0 | 0 | 0 | 0 | 0 | 0 | 0.024176 | 0.10138 | 0.19399 | 0.27612 | 0.35837 | 0.47585 | 0.37123 | 0.37383 | 0.39639 | 0.38808 | 0.33915 | 0.36304 | 0.25415 | 0.20647 | 0.16632 | 0.073841 | 0.01442 | 0 | 0 | 0 | 0 | 0 | 0 | 0 | 0 | 0 | 0 | 0 | 0 | 0 | 0 | 5.0558 | 0 | 0 | 0 | 0 | 0 | 0 | 0 | 0 | 7.4177e-06 | 0.00029445 | 0.0021427 | 0.010193 | 0.02571 | 0.057654 | 0.098668 | 0.14102 | 0.20116 | 0.24878 | 0.25399 | 0.25079 | 0.25279 | 0.24398 | 0.24037 | 0.23997 | 0.23757 | 0.23837 | 0.23556 | 0.23356 | 0.22835 | 0.23436 | 0.23396 | 0.23757 | 0.24999 | 0.26801 | 0.17225 | 0.11327 | 0.068208 | 0.029323 | 0.0057848 | 0.0016514 | 0.00050021 | 1.0449e-05 | 0 | 0 | 0 | 0 | 0 | 0 | 5.7693 | 0.16666 | 0.15023 | 0.14062 | 0.1294 | 0.12419 | 0.12219 | 0.11978 | 0.11738 | 0.11737 | 0.12069 | 0.12205 | 0.11841 | 0.12492 | 0.11581 | 0.096433 | 0.08212 | 0.029992 | 0 | 0 | 0 | 0 | 0 | 0 | 0 | 0 | 0 | 0 | 0 | 0 | 0 | 0 | 0 | 0 | 0 | 0.1218 | 0.20002 | 0.25068 | 0.28917 | 0.31751 | 0.32726 | 0.33682 | 0.3305 | 0.3229 | 0.30687 | 0.28925 | 0.2616 | 0.22555 | 0.1911 | 3.771 | 1.1122 | 0.96195 | 0.82134 | 0.69194 | 0.56774 | 0.44556 | 0.32577 | 0.20839 | 0.091016 | 0 | 0 | 0 | 0 | 0 | 0 | 0 | 0 | 0.024176 | 0.12555 | 0.31954 | 0.59565 | 0.95402 | 1.4299 | 1.8011 | 2.1749 | 2.5713 | 2.9594 | 3.2986 | 3.6616 | 3.9157 | 4.1222 | 4.2885 | 4.3624 | 4.3768 | 4.255 | 4.055 | 3.8043 | 3.5151 | 3.1976 | 2.8704 | 2.5335 | 2.203 | 1.8801 | 1.5733 | 1.284 | 1.0224 | 0.79686 | 0.60577
4 | 98 | 2019-04-08 | 10.7105 | 0.16626 | 0.14983 | 0.13661 | 0.1278 | 0.12539 | 0.12339 | 0.11858 | 0.11698 | 0.11818 | 0.12139 | 0.12299 | 0.1282 | 0.14623 | 0.17066 | 0.1943 | 0.21914 | 0.23356 | 0.25159 | 0.2588 | 0.2564 | 0.25119 | 0.25239 | 0.24918 | 0.24438 | 0.24598 | 0.24117 | 0.24237 | 0.23396 | 0.22154 | 0.22515 | 0.22234 | 0.22995 | 0.23556 | 0.25559 | 0.27683 | 0.29125 | 0.30767 | 0.31248 | 0.31489 | 0.3209 | 0.33291 | 0.3269 | 0.31769 | 0.29846 | 0.28524 | 0.2576 | 0.22755 | 0.20311 | 8.5559 | 0 | 0 | 0 | 0 | 0 | 0 | 0 | 0 | 0 | 0.00023204 | 0.014975 | 0.015039 | 0.045758 | 0.11179 | 0.1852 | 0.22966 | 0.26982 | 0.31239 | 0.38291 | 0.41737 | 0.45203 | 0.49668 | 0.43023 | 0.51419 | 0.54693 | 0.51577 | 0.5117 | 0.4955 | 0.44395 | 0.44708 | 0.45406 | 0.37649 | 0.30323 | 0.22496 | 0.14417 | 0.11634 | 0.061739 | 0.022782 | 0.0098157 | 0.0024017 | 0.0006921 | 6.5634e-05 | 0 | 0 | 0 | 0 | 0 | 0 | 3.2853 | 0 | 0 | 0 | 0 | 0 | 0 | 0 | 0 | 0 | 0 | 0 | 0 | 0 | 0 | 0 | 0.010524 | 0.036256 | 0.060806 | 0.12411 | 0.16097 | 0.20084 | 0.24429 | 0.18104 | 0.26981 | 0.30095 | 0.27459 | 0.26933 | 0.26154 | 0.22241 | 0.22193 | 0.23172 | 0.14654 | 0.067664 | 0 | 0 | 0 | 0 | 0 | 0 | 0 | 0 | 0 | 0 | 0 | 0 | 0 | 0 | 0 | 5.2706 | 0 | 0 | 0 | 0 | 0 | 0 | 0 | 0 | 0 | 0.00023204 | 0.014975 | 0.015039 | 0.045758 | 0.11179 | 0.1852 | 0.21914 | 0.23356 | 0.25159 | 0.2588 | 0.2564 | 0.25119 | 0.25239 | 0.24918 | 0.24438 | 0.24598 | 0.24117 | 0.24237 | 0.23396 | 0.22154 | 0.22515 | 0.22234 | 0.22995 | 0.23556 | 0.22496 | 0.14417 | 0.11634 | 0.061739 | 0.022782 | 0.0098157 | 0.0024017 | 0.0006921 | 6.5634e-05 | 0 | 0 | 0 | 0 | 0 | 0 | 5.4399 | 0.16626 | 0.14983 | 0.13661 | 0.1278 | 0.12539 | 0.12339 | 0.11858 | 0.11698 | 0.11818 | 0.12116 | 0.10801 | 0.11316 | 0.10047 | 0.058878 | 0.0091012 | 0 | 0 | 0 | 0 | 0 | 0 | 0 | 0 | 0 | 0 | 0 | 0 | 0 | 0 | 0 | 0 | 0 | 0 | 0.030635 | 0.13265 | 0.17491 | 0.24594 | 0.2897 | 0.30507 | 0.31849 | 0.33222 | 0.32684 | 0.31769 | 0.29846 | 0.28524 | 0.2576 | 0.22755 | 0.20311 | 3.2853 | 0.43951 | 0.28968 | 0.15307 | 0.02527 | 0 | 0 | 0 | 0 | 0 | 0 | 0 | 0 | 0 | 0 | 0 | 0.010524 | 0.046781 | 0.10759 | 0.2317 | 0.39267 | 0.59351 | 0.8378 | 1.0188 | 1.2887 | 1.5896 | 1.8642 | 2.1335 | 2.3951 | 2.6175 | 2.8394 | 3.0711 | 3.2177 | 3.2853 | 3.2547 | 3.122 | 2.9471 | 2.7012 | 2.4115 | 2.1064 | 1.7879 | 1.4557 | 1.1289 | 0.81118 | 0.51272 | 0.22748 | 0 | 0 | 0
4 | 99 | 2019-04-09 | 10.0339 | 0.17026 | 0.15183 | 0.15304 | 0.1278 | 0.12179 | 0.12379 | 0.11578 | 0.11177 | 0.12259 | 0.11818 | 0.12099 | 0.12099 | 0.12259 | 0.14903 | 0.18028 | 0.1971 | 0.22755 | 0.23116 | 0.25359 | 0.24197 | 0.23356 | 0.2592 | 0.29085 | 0.2588 | 0.20672 | 0.21593 | 0.20432 | 0.21513 | 0.20191 | 0.21113 | 0.20912 | 0.19911 | 0.21954 | 0.23436 | 0.24438 | 0.27963 | 0.29526 | 0.30687 | 0.26801 | 0.30767 | 0.29886 | 0.28204 | 0.27082 | 0.27082 | 0.26241 | 0.23396 | 0.22435 | 0.16706 | 9.656 | 0 | 0 | 0 | 0 | 0 | 0 | 0 | 0 | 0 | 0.00025688 | 0.0039242 | 0.012315 | 0.041038 | 0.082765 | 0.15288 | 0.25483 | 0.33393 | 0.44648 | 0.50477 | 0.58795 | 0.6132 | 0.59416 | 0.62402 | 0.65644 | 0.6763 | 0.73929 | 0.62848 | 0.54497 | 0.44423 | 0.38953 | 0.34146 | 0.28393 | 0.23024 | 0.16744 | 0.12373 | 0.082802 | 0.050057 | 0.031693 | 0.0086519 | 0.0031901 | 0.0010219 | 2.0572e-05 | 0 | 0 | 0 | 0 | 0 | 0 | 4.8175 | 0 | 0 | 0 | 0 | 0 | 0 | 0 | 0 | 0 | 0 | 0 | 0 | 0 | 0 | 0 | 0.05773 | 0.10638 | 0.21532 | 0.25118 | 0.34597 | 0.37964 | 0.33496 | 0.33317 | 0.39764 | 0.46958 | 0.52335 | 0.42416 | 0.32983 | 0.24232 | 0.17841 | 0.13233 | 0.084822 | 0.010705 | 0 | 0 | 0 | 0 | 0 | 0 | 0 | 0 | 0 | 0 | 0 | 0 | 0 | 0 | 0 | 4.8385 | 0 | 0 | 0 | 0 | 0 | 0 | 0 | 0 | 0 | 0.00025688 | 0.0039242 | 0.012315 | 0.041038 | 0.082765 | 0.15288 | 0.1971 | 0.22755 | 0.23116 | 0.25359 | 0.24197 | 0.23356 | 0.2592 | 0.29085 | 0.2588 | 0.20672 | 0.21593 | 0.20432 | 0.21513 | 0.20191 | 0.21113 | 0.20912 | 0.19911 | 0.21954 | 0.16744 | 0.12373 | 0.082802 | 0.050057 | 0.031693 | 0.0086519 | 0.0031901 | 0.0010219 | 2.0572e-05 | 0 | 0 | 0 | 0 | 0 | 0 | 5.1954 | 0.17026 | 0.15183 | 0.15304 | 0.1278 | 0.12179 | 0.12379 | 0.11578 | 0.11177 | 0.12259 | 0.11793 | 0.11706 | 0.10867 | 0.081551 | 0.066265 | 0.027394 | 0 | 0 | 0 | 0 | 0 | 0 | 0 | 0 | 0 | 0 | 0 | 0 | 0 | 0 | 0 | 0 | 0 | 0 | 0.066921 | 0.12065 | 0.19683 | 0.2452 | 0.27518 | 0.25936 | 0.30448 | 0.29784 | 0.28201 | 0.27082 | 0.27082 | 0.26241 | 0.23396 | 0.22435 | 0.16706 | 3.4779 | 0 | 0 | 0 | 0 | 0 | 0 | 0 | 0 | 0 | 0 | 0 | 0 | 0 | 0 | 0 | 0.05773 | 0.16411 | 0.37943 | 0.63061 | 0.97658 | 1.3562 | 1.6912 | 2.0244 | 2.422 | 2.8916 | 3.4149 | 3.8391 | 4.1689 | 4.4112 | 4.5896 | 4.722 | 4.8068 | 4.8175 | 4.7506 | 4.6299 | 4.4331 | 4.1879 | 3.9127 | 3.6534 | 3.3489 | 3.051 | 2.769 | 2.4982 | 2.2274 | 1.965 | 1.731 | 1.5067 | 1.3396
4 | 100 | 2019-04-10 | 10.8067 | 0.17106 | 0.14462 | 0.1318 | 0.131 | 0.127 | 0.12139 | 0.11738 | 0.11738 | 0.11698 | 0.12219 | 0.11818 | 0.11658 | 0.12379 | 0.14062 | 0.16385 | 0.18108 | 0.20992 | 0.24037 | 0.24358 | 0.26761 | 0.26801 | 0.27843 | 0.27603 | 0.26521 | 0.27042 | 0.26481 | 0.26641 | 0.24157 | 0.23877 | 0.25119 | 0.23516 | 0.23837 | 0.2568 | 0.26521 | 0.29285 | 0.31689 | 0.3209 | 0.31368 | 0.31168 | 0.31689 | 0.3253 | 0.31288 | 0.3209 | 0.29566 | 0.29085 | 0.25199 | 0.22395 | 0.18949 | 10.7194 | 0 | 0 | 0 | 0 | 0 | 0 | 0 | 0 | 0 | 0.00023801 | 0.0011455 | 0.0085947 | 0.03889 | 0.099191 | 0.17859 | 0.28595 | 0.39182 | 0.45197 | 0.48848 | 0.62548 | 0.66923 | 0.69235 | 0.71952 | 0.70874 | 0.71961 | 0.72737 | 0.689 | 0.64134 | 0.54318 | 0.45226 | 0.39183 | 0.32716 | 0.27416 | 0.20678 | 0.16344 | 0.12573 | 0.064546 | 0.026292 | 0.0046678 | 0.001415 | 0.00041442 | 2.6776e-05 | 1.4857e-05 | 0 | 0 | 0 | 0 | 0 | 5.3205 | 0 | 0 | 0 | 0 | 0 | 0 | 0 | 0 | 0 | 0 | 0 | 0 | 0 | 0 | 0.014736 | 0.10487 | 0.1819 | 0.2116 | 0.2449 | 0.35786 | 0.40122 | 0.41392 | 0.4435 | 0.44353 | 0.44919 | 0.46256 | 0.42258 | 0.39977 | 0.30441 | 0.20107 | 0.15667 | 0.088792 | 0.017368 | 0 | 0 | 0 | 0 | 0 | 0 | 0 | 0 | 0 | 0 | 0 | 0 | 0 | 0 | 0 | 5.399 | 0 | 0 | 0 | 0 | 0 | 0 | 0 | 0 | 0 | 0.00023801 | 0.0011455 | 0.0085947 | 0.03889 | 0.099191 | 0.16385 | 0.18108 | 0.20992 | 0.24037 | 0.24358 | 0.26761 | 0.26801 | 0.27843 | 0.27603 | 0.26521 | 0.27042 | 0.26481 | 0.26641 | 0.24157 | 0.23877 | 0.25119 | 0.23516 | 0.23837 | 0.2568 | 0.20678 | 0.16344 | 0.12573 | 0.064546 | 0.026292 | 0.0046678 | 0.001415 | 0.00041442 | 2.6776e-05 | 1.4857e-05 | 0 | 0 | 0 | 0 | 0 | 5.4077 | 0.17106 | 0.14462 | 0.1318 | 0.131 | 0.127 | 0.12139 | 0.11738 | 0.11738 | 0.11698 | 0.12195 | 0.11704 | 0.10799 | 0.084901 | 0.041426 | 0 | 0 | 0 | 0 | 0 | 0 | 0 | 0 | 0 | 0 | 0 | 0 | 0 | 0 | 0 | 0 | 0 | 0 | 0 | 0.058426 | 0.12941 | 0.19116 | 0.25635 | 0.28739 | 0.30701 | 0.31547 | 0.32489 | 0.31286 | 0.32088 | 0.29566 | 0.29085 | 0.25199 | 0.22395 | 0.18949 | 3.7558 | 1.1686 | 1.0239 | 0.89213 | 0.76113 | 0.63413 | 0.51274 | 0.39536 | 0.27798 | 0.161 | 0.039051 | 0 | 0 | 0 | 0 | 0.014736 | 0.1196 | 0.3015 | 0.5131 | 0.758 | 1.1159 | 1.5171 | 1.931 | 2.3745 | 2.818 | 3.2672 | 3.7298 | 4.1524 | 4.5521 | 4.8566 | 5 | 5 | 5 | 5 | 4.9416 | 4.8122 | 4.621 | 4.3647 | 4.0773 | 3.7702 | 3.4548 | 3.1299 | 2.817 | 2.4961 | 2.2005 | 1.9096 | 1.6577 | 1.4337 | 1.2442
4 | 101 | 2019-04-11 | 10.8732 | 0.16626 | 0.14943 | 0.13461 | 0.12459 | 0.12219 | 0.11778 | 0.11498 | 0.11378 | 0.11618 | 0.11778 | 0.12059 | 0.1266 | 0.14863 | 0.17026 | 0.1971 | 0.22715 | 0.23636 | 0.25239 | 0.26 | 0.2596 | 0.25039 | 0.24838 | 0.24878 | 0.24999 | 0.24999 | 0.24678 | 0.24438 | 0.23757 | 0.23596 | 0.23276 | 0.22875 | 0.23957 | 0.24999 | 0.27763 | 0.30487 | 0.31769 | 0.31929 | 0.3209 | 0.31849 | 0.3249 | 0.32971 | 0.32771 | 0.32731 | 0.30888 | 0.29085 | 0.2612 | 0.22034 | 0.18388 | 10.0614 | 0 | 0 | 0 | 0 | 0 | 0 | 0 | 0 | 0 | 0.00023011 | 0.0079111 | 0.022362 | 0.067024 | 0.11983 | 0.18601 | 0.27773 | 0.35995 | 0.43336 | 0.48849 | 0.54379 | 0.56843 | 0.59213 | 0.62403 | 0.63538 | 0.67153 | 0.6781 | 0.64794 | 0.56583 | 0.51845 | 0.50122 | 0.45269 | 0.34799 | 0.2681 | 0.192 | 0.1356 | 0.084201 | 0.042433 | 0.023103 | 0.0042366 | 0.0010265 | 0.00028155 | 0 | 0 | 0 | 0 | 0 | 0 | 0 | 4.7763 | 0 | 0 | 0 | 0 | 0 | 0 | 0 | 0 | 0 | 0 | 0 | 0 | 0 | 0 | 0 | 0.050574 | 0.12358 | 0.18097 | 0.22849 | 0.28418 | 0.31805 | 0.34375 | 0.37524 | 0.38539 | 0.42155 | 0.43132 | 0.40356 | 0.32826 | 0.28248 | 0.26846 | 0.22394 | 0.10842 | 0.018116 | 0 | 0 | 0 | 0 | 0 | 0 | 0 | 0 | 0 | 0 | 0 | 0 | 0 | 0 | 0 | 5.285 | 0 | 0 | 0 | 0 | 0 | 0 | 0 | 0 | 0 | 0.00023011 | 0.0079111 | 0.022362 | 0.067024 | 0.11983 | 0.18601 | 0.22715 | 0.23636 | 0.25239 | 0.26 | 0.2596 | 0.25039 | 0.24838 | 0.24878 | 0.24999 | 0.24999 | 0.24678 | 0.24438 | 0.23757 | 0.23596 | 0.23276 | 0.22875 | 0.23957 | 0.24999 | 0.192 | 0.1356 | 0.084201 | 0.042433 | 0.023103 | 0.0042366 | 0.0010265 | 0.00028155 | 0 | 0 | 0 | 0 | 0 | 0 | 0 | 5.5881 | 0.16626 | 0.14943 | 0.13461 | 0.12459 | 0.12219 | 0.11778 | 0.11498 | 0.11378 | 0.11618 | 0.11755 | 0.11268 | 0.10423 | 0.081605 | 0.050434 | 0.011094 | 0 | 0 | 0 | 0 | 0 | 0 | 0 | 0 | 0 | 0 | 0 | 0 | 0 | 0 | 0 | 0 | 0 | 0 | 0.085626 | 0.16927 | 0.23349 | 0.27686 | 0.29779 | 0.31426 | 0.32388 | 0.32943 | 0.32771 | 0.32731 | 0.30888 | 0.29085 | 0.2612 | 0.22034 | 0.18388 | 3.9508 | 1.078 | 0.92853 | 0.79392 | 0.66933 | 0.54714 | 0.42936 | 0.31438 | 0.20061 | 0.084426 | 0 | 0 | 0 | 0 | 0 | 0 | 0.050574 | 0.17416 | 0.35513 | 0.58362 | 0.86781 | 1.1859 | 1.5296 | 1.9048 | 2.2902 | 2.7118 | 3.1431 | 3.5467 | 3.8749 | 4.1574 | 4.4259 | 4.6498 | 4.7582 | 4.7763 | 4.6907 | 4.5214 | 4.288 | 4.0111 | 3.7133 | 3.3991 | 3.0752 | 2.7458 | 2.418 | 2.0907 | 1.7819 | 1.491 | 1.2298 | 1.0095 | 0.82559
4 | 102 | 2019-04-12 | 10.4297 | 0.16345 | 0.14743 | 0.13341 | 0.12379 | 0.12179 | 0.11818 | 0.11698 | 0.11458 | 0.11578 | 0.11938 | 0.12099 | 0.1294 | 0.14663 | 0.16826 | 0.1947 | 0.21954 | 0.23156 | 0.24758 | 0.23997 | 0.23516 | 0.22595 | 0.22955 | 0.22955 | 0.22435 | 0.22515 | 0.22355 | 0.22314 | 0.21954 | 0.20912 | 0.21433 | 0.21193 | 0.21874 | 0.23316 | 0.258 | 0.28845 | 0.31288 | 0.31248 | 0.31208 | 0.30848 | 0.31769 | 0.32811 | 0.3265 | 0.31689 | 0.30327 | 0.28764 | 0.256 | 0.22034 | 0.18428 | 6.5078 | 0 | 0 | 0 | 0 | 0 | 0 | 0 | 0 | 7.4177e-06 | 0.00019173 | 0.006927 | 0.014827 | 0.034629 | 0.070207 | 0.10741 | 0.16593 | 0.22425 | 0.27264 | 0.30525 | 0.35024 | 0.38196 | 0.40543 | 0.43107 | 0.40549 | 0.40368 | 0.38672 | 0.37243 | 0.34944 | 0.32662 | 0.3128 | 0.29043 | 0.25015 | 0.21383 | 0.15999 | 0.10912 | 0.080157 | 0.042763 | 0.025072 | 0.005709 | 0.0017298 | 0.00052262 | 0.00012196 | 0 | 0 | 0 | 0 | 0 | 0 | 1.8667 | 0 | 0 | 0 | 0 | 0 | 0 | 0 | 0 | 0 | 0 | 0 | 0 | 0 | 0 | 0 | 0 | 0 | 0.025056 | 0.065278 | 0.11508 | 0.15601 | 0.17587 | 0.20152 | 0.18114 | 0.17853 | 0.16317 | 0.14928 | 0.12991 | 0.1175 | 0.098473 | 0.078499 | 0.031413 | 0 | 0 | 0 | 0 | 0 | 0 | 0 | 0 | 0 | 0 | 0 | 0 | 0 | 0 | 0 | 0 | 4.641 | 0 | 0 | 0 | 0 | 0 | 0 | 0 | 0 | 7.4177e-06 | 0.00019173 | 0.006927 | 0.014827 | 0.034629 | 0.070207 | 0.10741 | 0.16593 | 0.22425 | 0.24758 | 0.23997 | 0.23516 | 0.22595 | 0.22955 | 0.22955 | 0.22435 | 0.22515 | 0.22355 | 0.22314 | 0.21954 | 0.20912 | 0.21433 | 0.21193 | 0.21874 | 0.21383 | 0.15999 | 0.10912 | 0.080157 | 0.042763 | 0.025072 | 0.005709 | 0.0017298 | 0.00052262 | 0.00012196 | 0 | 0 | 0 | 0 | 0 | 0 | 5.7887 | 0.16345 | 0.14743 | 0.13341 | 0.12379 | 0.12179 | 0.11818 | 0.11698 | 0.11458 | 0.11577 | 0.11919 | 0.11406 | 0.11457 | 0.112 | 0.098052 | 0.08729 | 0.05361 | 0.0073045 | 0 | 0 | 0 | 0 | 0 | 0 | 0 | 0 | 0 | 0 | 0 | 0 | 0 | 0 | 0 | 0.019325 | 0.098006 | 0.17932 | 0.23273 | 0.26972 | 0.28701 | 0.30277 | 0.31596 | 0.32758 | 0.32638 | 0.31689 | 0.30327 | 0.28764 | 0.256 | 0.22034 | 0.18428 | 1.8667 | 0.66213 | 0.51471 | 0.3813 | 0.25751 | 0.13572 | 0.017539 | 0 | 0 | 0 | 0 | 0 | 0 | 0 | 0 | 0 | 0 | 0 | 0.025056 | 0.090334 | 0.20541 | 0.36143 | 0.5373 | 0.73882 | 0.91996 | 1.0985 | 1.2617 | 1.411 | 1.5409 | 1.6584 | 1.7568 | 1.8353 | 1.8667 | 1.8474 | 1.7494 | 1.5701 | 1.3374 | 1.0676 | 0.78063 | 0.47786 | 0.1619 | 0 | 0 | 0 | 0 | 0 | 0 | 0 | 0
4 | 103 | 2019-04-13 | 10.3564 | 0.15784 | 0.14302 | 0.1318 | 0.12299 | 0.11898 | 0.11658 | 0.11378 | 0.11378 | 0.11378 | 0.11738 | 0.12179 | 0.1278 | 0.14382 | 0.16986 | 0.1923 | 0.22074 | 0.23116 | 0.24598 | 0.24838 | 0.24237 | 0.23156 | 0.22915 | 0.22795 | 0.22755 | 0.22795 | 0.22475 | 0.22154 | 0.21433 | 0.20512 | 0.21032 | 0.20792 | 0.21593 | 0.22755 | 0.25239 | 0.27963 | 0.30086 | 0.31809 | 0.3209 | 0.31449 | 0.31649 | 0.3209 | 0.3213 | 0.31849 | 0.29686 | 0.27923 | 0.25039 | 0.21633 | 0.18428 | 11.1127 | 0 | 0 | 0 | 0 | 0 | 0 | 0 | 0 | 0 | 0.00032734 | 0.0051314 | 0.015081 | 0.043896 | 0.090191 | 0.15211 | 0.24259 | 0.35588 | 0.47246 | 0.53986 | 0.61317 | 0.6578 | 0.72066 | 0.74934 | 0.74948 | 0.74286 | 0.69464 | 0.64921 | 0.5709 | 0.48766 | 0.5116 | 0.50041 | 0.44329 | 0.36887 | 0.26657 | 0.21299 | 0.13872 | 0.066731 | 0.034842 | 0.010612 | 0.0034621 | 0.0011351 | 0.00018286 | 0 | 0 | 0 | 0 | 0 | 0 | 6.0246 | 0 | 0 | 0 | 0 | 0 | 0 | 0 | 0 | 0 | 0 | 0 | 0 | 0 | 0 | 0 | 0.02185 | 0.12473 | 0.22648 | 0.29148 | 0.3708 | 0.42625 | 0.4915 | 0.52139 | 0.52193 | 0.51491 | 0.4699 | 0.42767 | 0.35657 | 0.28255 | 0.30128 | 0.29249 | 0.22736 | 0.14132 | 0.01418 | 0 | 0 | 0 | 0 | 0 | 0 | 0 | 0 | 0 | 0 | 0 | 0 | 0 | 0 | 5.0881 | 0 | 0 | 0 | 0 | 0 | 0 | 0 | 0 | 0 | 0.00032734 | 0.0051314 | 0.015081 | 0.043896 | 0.090191 | 0.15211 | 0.22074 | 0.23116 | 0.24598 | 0.24838 | 0.24237 | 0.23156 | 0.22915 | 0.22795 | 0.22755 | 0.22795 | 0.22475 | 0.22154 | 0.21433 | 0.20512 | 0.21032 | 0.20792 | 0.21593 | 0.22755 | 0.25239 | 0.21299 | 0.13872 | 0.066731 | 0.034842 | 0.010612 | 0.0034621 | 0.0011351 | 0.00018286 | 0 | 0 | 0 | 0 | 0 | 0 | 5.2683 | 0.15784 | 0.14302 | 0.1318 | 0.12299 | 0.11898 | 0.11658 | 0.11378 | 0.11378 | 0.11378 | 0.11705 | 0.11666 | 0.11272 | 0.099926 | 0.079671 | 0.040182 | 0 | 0 | 0 | 0 | 0 | 0 | 0 | 0 | 0 | 0 | 0 | 0 | 0 | 0 | 0 | 0 | 0 | 0 | 0 | 0.066645 | 0.16214 | 0.25136 | 0.28605 | 0.30387 | 0.31303 | 0.31976 | 0.32111 | 0.31849 | 0.29686 | 0.27923 | 0.25039 | 0.21633 | 0.18428 | 3.5696 | 0 | 0 | 0 | 0 | 0 | 0 | 0 | 0 | 0 | 0 | 0 | 0 | 0 | 0 | 0 | 0.02185 | 0.14658 | 0.37306 | 0.66454 | 1.0353 | 1.4616 | 1.9531 | 2.4745 | 2.9964 | 3.5113 | 3.9812 | 4.4089 | 4.7655 | 5 | 5 | 5 | 5 | 5 | 5 | 4.9334 | 4.7712 | 4.5199 | 4.2338 | 3.9299 | 3.6169 | 3.2971 | 2.976 | 2.6575 | 2.3607 | 2.0814 | 1.8311 | 1.6147 | 1.4304
4 | 104 | 2019-04-14 | 10.5118 | 0.16065 | 0.14502 | 0.13421 | 0.12419 | 0.11898 | 0.11658 | 0.11538 | 0.11257 | 0.11257 | 0.11738 | 0.12099 | 0.12579 | 0.14823 | 0.17387 | 0.1971 | 0.22314 | 0.22635 | 0.24318 | 0.24838 | 0.24478 | 0.24438 | 0.23596 | 0.23156 | 0.22995 | 0.23036 | 0.23156 | 0.22955 | 0.22635 | 0.22034 | 0.22755 | 0.22395 | 0.22875 | 0.24318 | 0.26321 | 0.28804 | 0.30687 | 0.31248 | 0.31168 | 0.31088 | 0.30968 | 0.3209 | 0.3213 | 0.31849 | 0.29846 | 0.28284 | 0.25399 | 0.21673 | 0.18348 | 9.3908 | 0 | 0 | 0 | 0 | 0 | 0 | 0 | 0 | 0 | 3.0154e-05 | 0.004743 | 0.018851 | 0.065763 | 0.11611 | 0.17184 | 0.2397 | 0.32233 | 0.39005 | 0.46532 | 0.55175 | 0.57434 | 0.56768 | 0.57952 | 0.5974 | 0.65008 | 0.61913 | 0.54421 | 0.49596 | 0.42911 | 0.38101 | 0.35454 | 0.37841 | 0.2954 | 0.21871 | 0.15814 | 0.10366 | 0.056946 | 0.029591 | 0.0076955 | 0.0019816 | 0.00068629 | 7.0369e-05 | 0 | 0 | 0 | 0 | 0 | 0 | 4.2467 | 0 | 0 | 0 | 0 | 0 | 0 | 0 | 0 | 0 | 0 | 0 | 0 | 0 | 0 | 0 | 0.016557 | 0.09598 | 0.14688 | 0.21694 | 0.30698 | 0.32997 | 0.33172 | 0.34796 | 0.36745 | 0.41973 | 0.38757 | 0.31466 | 0.26961 | 0.20877 | 0.15345 | 0.13059 | 0.14966 | 0.052224 | 0 | 0 | 0 | 0 | 0 | 0 | 0 | 0 | 0 | 0 | 0 | 0 | 0 | 0 | 0 | 5.1441 | 0 | 0 | 0 | 0 | 0 | 0 | 0 | 0 | 0 | 3.0154e-05 | 0.004743 | 0.018851 | 0.065763 | 0.11611 | 0.17184 | 0.22314 | 0.22635 | 0.24318 | 0.24838 | 0.24478 | 0.24438 | 0.23596 | 0.23156 | 0.22995 | 0.23036 | 0.23156 | 0.22955 | 0.22635 | 0.22034 | 0.22755 | 0.22395 | 0.22875 | 0.24318 | 0.21871 | 0.15814 | 0.10366 | 0.056946 | 0.029591 | 0.0076955 | 0.0019816 | 0.00068629 | 7.0369e-05 | 0 | 0 | 0 | 0 | 0 | 0 | 5.3678 | 0.16065 | 0.14502 | 0.13421 | 0.12419 | 0.11898 | 0.11658 | 0.11538 | 0.11257 | 0.11257 | 0.11735 | 0.11624 | 0.10694 | 0.082466 | 0.057762 | 0.025269 | 0 | 0 | 0 | 0 | 0 | 0 | 0 | 0 | 0 | 0 | 0 | 0 | 0 | 0 | 0 | 0 | 0 | 0 | 0.044501 | 0.12991 | 0.20322 | 0.25554 | 0.28209 | 0.30318 | 0.3077 | 0.32021 | 0.32123 | 0.31849 | 0.29846 | 0.28284 | 0.25399 | 0.21673 | 0.18348 | 3.7216 | 1.2698 | 1.1248 | 0.99056 | 0.86637 | 0.74739 | 0.63081 | 0.51543 | 0.40286 | 0.29028 | 0.17293 | 0.056687 | 0 | 0 | 0 | 0 | 0.016557 | 0.11254 | 0.25941 | 0.47635 | 0.78333 | 1.1133 | 1.445 | 1.793 | 2.1604 | 2.5801 | 2.9677 | 3.2824 | 3.552 | 3.7608 | 3.9142 | 4.0448 | 4.1945 | 4.2467 | 4.2022 | 4.0723 | 3.8691 | 3.6135 | 3.3314 | 3.0283 | 2.7206 | 2.4003 | 2.0791 | 1.7606 | 1.4622 | 1.1793 | 0.92534 | 0.70861 | 0.52512
4 | 105 | 2019-04-15 | 10.481 | 0.16185 | 0.14583 | 0.1322 | 0.12379 | 0.12139 | 0.11858 | 0.11498 | 0.11338 | 0.11458 | 0.11818 | 0.12019 | 0.12619 | 0.14542 | 0.17187 | 0.1975 | 0.22034 | 0.23076 | 0.24718 | 0.25359 | 0.25119 | 0.24438 | 0.24598 | 0.24197 | 0.23677 | 0.23997 | 0.23677 | 0.23797 | 0.22795 | 0.21593 | 0.21994 | 0.21513 | 0.22475 | 0.23156 | 0.25279 | 0.27322 | 0.28764 | 0.30327 | 0.30808 | 0.30567 | 0.30567 | 0.31969 | 0.31969 | 0.31408 | 0.29245 | 0.28043 | 0.25199 | 0.22154 | 0.1967 | 8.903 | 0 | 0 | 0 | 0 | 0 | 0 | 0 | 0 | 2.0479e-05 | 0.00069258 | 0.006814 | 0.022642 | 0.05488 | 0.10316 | 0.1671 | 0.23617 | 0.3128 | 0.37546 | 0.43371 | 0.55666 | 0.60612 | 0.57843 | 0.57456 | 0.57025 | 0.56831 | 0.52674 | 0.49997 | 0.48985 | 0.44531 | 0.41945 | 0.36171 | 0.27559 | 0.23075 | 0.17662 | 0.12475 | 0.087429 | 0.053128 | 0.029207 | 0.010717 | 0.0031915 | 0.00071919 | 7.0369e-05 | 0 | 0 | 0 | 0 | 0 | 0 | 3.8405 | 0 | 0 | 0 | 0 | 0 | 0 | 0 | 0 | 0 | 0 | 0 | 0 | 0 | 0 | 0 | 0.015835 | 0.082047 | 0.12828 | 0.18012 | 0.30547 | 0.36174 | 0.33245 | 0.33258 | 0.33349 | 0.32834 | 0.28998 | 0.262 | 0.2619 | 0.22937 | 0.19951 | 0.14658 | 0.050842 | 0 | 0 | 0 | 0 | 0 | 0 | 0 | 0 | 0 | 0 | 0 | 0 | 0 | 0 | 0 | 0 | 5.0624 | 0 | 0 | 0 | 0 | 0 | 0 | 0 | 0 | 2.0479e-05 | 0.00069258 | 0.006814 | 0.022642 | 0.05488 | 0.10316 | 0.1671 | 0.22034 | 0.23076 | 0.24718 | 0.25359 | 0.25119 | 0.24438 | 0.24598 | 0.24197 | 0.23677 | 0.23997 | 0.23677 | 0.23797 | 0.22795 | 0.21593 | 0.21994 | 0.21513 | 0.22475 | 0.23075 | 0.17662 | 0.12475 | 0.087429 | 0.053128 | 0.029207 | 0.010717 | 0.0031915 | 0.00071919 | 7.0369e-05 | 0 | 0 | 0 | 0 | 0 | 0 | 5.4185 | 0.16185 | 0.14583 | 0.1322 | 0.12379 | 0.12139 | 0.11858 | 0.11498 | 0.11338 | 0.11456 | 0.11749 | 0.11337 | 0.10355 | 0.090545 | 0.06871 | 0.030403 | 0 | 0 | 0 | 0 | 0 | 0 | 0 | 0 | 0 | 0 | 0 | 0 | 0 | 0 | 0 | 0 | 0 | 0.00081119 | 0.076173 | 0.14847 | 0.20021 | 0.25014 | 0.27887 | 0.29496 | 0.30248 | 0.31897 | 0.31962 | 0.31408 | 0.29245 | 0.28043 | 0.25199 | 0.22154 | 0.1967 | 3.7479 | 0.36327 | 0.21745 | 0.085246 | 0 | 0 | 0 | 0 | 0 | 0 | 0 | 0 | 0 | 0 | 0 | 0 | 0.015835 | 0.097882 | 0.22616 | 0.40627 | 0.71174 | 1.0735 | 1.4059 | 1.7385 | 2.072 | 2.4003 | 2.6903 | 2.9523 | 3.2142 | 3.4436 | 3.6431 | 3.7897 | 3.8405 | 3.8397 | 3.7635 | 3.6151 | 3.4149 | 3.1647 | 2.8858 | 2.5909 | 2.2884 | 1.9694 | 1.6498 | 1.3357 | 1.0433 | 0.76284 | 0.51085 | 0.28931 | 0.092606
4 | 106 | 2019-04-16 | 10.0683 | 0.16546 | 0.14502 | 0.14302 | 0.12379 | 0.11858 | 0.12099 | 0.11538 | 0.11217 | 0.12019 | 0.11578 | 0.12139 | 0.11898 | 0.12299 | 0.14903 | 0.17587 | 0.20111 | 0.22875 | 0.23516 | 0.2564 | 0.24959 | 0.24037 | 0.262 | 0.27923 | 0.26281 | 0.21874 | 0.22314 | 0.21553 | 0.21914 | 0.20712 | 0.21273 | 0.21353 | 0.20592 | 0.22635 | 0.24237 | 0.25319 | 0.28404 | 0.29646 | 0.29646 | 0.26681 | 0.29566 | 0.29165 | 0.27683 | 0.26881 | 0.27162 | 0.26321 | 0.23997 | 0.22435 | 0.17066 | 7.9756 | 0 | 0 | 0 | 0 | 0 | 0 | 0 | 0 | 0 | 0.00010965 | 0.0034172 | 0.011767 | 0.041691 | 0.099542 | 0.17459 | 0.26326 | 0.35507 | 0.40827 | 0.40751 | 0.40554 | 0.40544 | 0.41306 | 0.42312 | 0.4289 | 0.47461 | 0.46513 | 0.48559 | 0.4734 | 0.47008 | 0.42295 | 0.39279 | 0.2436 | 0.19912 | 0.16221 | 0.12368 | 0.11132 | 0.060617 | 0.029444 | 0.017706 | 0.0015717 | 0.00036024 | 9.4533e-05 | 6.694e-06 | 0 | 0 | 0 | 0 | 0 | 3.0071 | 0 | 0 | 0 | 0 | 0 | 0 | 0 | 0 | 0 | 0 | 0 | 0 | 0 | 0 | 0 | 0.062151 | 0.12632 | 0.17311 | 0.15111 | 0.15595 | 0.16506 | 0.15105 | 0.14389 | 0.1661 | 0.25588 | 0.24198 | 0.27006 | 0.25427 | 0.26296 | 0.21022 | 0.17926 | 0.037684 | 0 | 0 | 0 | 0 | 0 | 0 | 0 | 0 | 0 | 0 | 0 | 0 | 0 | 0 | 0 | 0 | 4.9685 | 0 | 0 | 0 | 0 | 0 | 0 | 0 | 0 | 0 | 0.00010965 | 0.0034172 | 0.011767 | 0.041691 | 0.099542 | 0.17459 | 0.20111 | 0.22875 | 0.23516 | 0.2564 | 0.24959 | 0.24037 | 0.262 | 0.27923 | 0.26281 | 0.21874 | 0.22314 | 0.21553 | 0.21914 | 0.20712 | 0.21273 | 0.21353 | 0.20592 | 0.19912 | 0.16221 | 0.12368 | 0.11132 | 0.060617 | 0.029444 | 0.017706 | 0.0015717 | 0.00036024 | 9.4533e-05 | 6.694e-06 | 0 | 0 | 0 | 0 | 0 | 5.0998 | 0.16546 | 0.14502 | 0.14302 | 0.12379 | 0.11858 | 0.12099 | 0.11538 | 0.11217 | 0.12019 | 0.11567 | 0.11797 | 0.10722 | 0.081299 | 0.049488 | 0.0012849 | 0 | 0 | 0 | 0 | 0 | 0 | 0 | 0 | 0 | 0 | 0 | 0 | 0 | 0 | 0 | 0 | 0 | 0.027234 | 0.08016 | 0.12951 | 0.17272 | 0.23584 | 0.26701 | 0.24911 | 0.29408 | 0.29129 | 0.27673 | 0.26881 | 0.27162 | 0.26321 | 0.23997 | 0.22435 | 0.17066 | 3.0071 | 0 | 0 | 0 | 0 | 0 | 0 | 0 | 0 | 0 | 0 | 0 | 0 | 0 | 0 | 0 | 0.062151 | 0.18847 | 0.36158 | 0.51269 | 0.66864 | 0.83371 | 0.98476 | 1.1287 | 1.2947 | 1.5506 | 1.7926 | 2.0627 | 2.3169 | 2.5799 | 2.7901 | 2.9694 | 3.0071 | 2.9798 | 2.8997 | 2.7702 | 2.5974 | 2.3616 | 2.0946 | 1.8455 | 1.5514 | 1.2601 | 0.98337 | 0.71456 | 0.44294 | 0.17973 | 0 | 0 | 0
4 | 107 | 2019-04-17 | 10.749 | 0.16786 | 0.14542 | 0.131 | 0.1266 | 0.12259 | 0.11978 | 0.11538 | 0.11297 | 0.11538 | 0.11778 | 0.11618 | 0.11498 | 0.12019 | 0.13541 | 0.15784 | 0.17387 | 0.20231 | 0.23677 | 0.24358 | 0.26922 | 0.27082 | 0.27563 | 0.27162 | 0.26761 | 0.27482 | 0.27202 | 0.26801 | 0.24959 | 0.24558 | 0.2584 | 0.24318 | 0.23997 | 0.2572 | 0.26801 | 0.29806 | 0.31889 | 0.31569 | 0.31048 | 0.30968 | 0.30968 | 0.31489 | 0.31569 | 0.31328 | 0.29405 | 0.28764 | 0.24999 | 0.21834 | 0.18509 | 11.3476 | 0 | 0 | 0 | 0 | 0 | 0 | 0 | 0 | 0 | 0.00015416 | 0.0054805 | 0.021211 | 0.059684 | 0.12477 | 0.20453 | 0.31001 | 0.39438 | 0.47706 | 0.56642 | 0.61761 | 0.66024 | 0.69579 | 0.63393 | 0.53811 | 0.6139 | 0.6477 | 0.66736 | 0.61673 | 0.58926 | 0.59689 | 0.57031 | 0.47031 | 0.4018 | 0.33555 | 0.23125 | 0.14491 | 0.08908 | 0.042059 | 0.017999 | 0.0025462 | 0.0004886 | 6.3185e-05 | 6.694e-06 | 0 | 0 | 0 | 0 | 0 | 5.6619 | 0 | 0 | 0 | 0 | 0 | 0 | 0 | 0 | 0 | 0 | 0 | 0 | 0 | 0 | 0.046682 | 0.13614 | 0.19207 | 0.24029 | 0.32284 | 0.3484 | 0.38942 | 0.42017 | 0.36231 | 0.2705 | 0.33907 | 0.37568 | 0.39935 | 0.36714 | 0.34368 | 0.3385 | 0.32714 | 0.23034 | 0.1446 | 0.067536 | 0 | 0 | 0 | 0 | 0 | 0 | 0 | 0 | 0 | 0 | 0 | 0 | 0 | 0 | 5.6857 | 0 | 0 | 0 | 0 | 0 | 0 | 0 | 0 | 0 | 0.00015416 | 0.0054805 | 0.021211 | 0.059684 | 0.12477 | 0.15784 | 0.17387 | 0.20231 | 0.23677 | 0.24358 | 0.26922 | 0.27082 | 0.27563 | 0.27162 | 0.26761 | 0.27482 | 0.27202 | 0.26801 | 0.24959 | 0.24558 | 0.2584 | 0.24318 | 0.23997 | 0.2572 | 0.26801 | 0.23125 | 0.14491 | 0.08908 | 0.042059 | 0.017999 | 0.0025462 | 0.0004886 | 6.3185e-05 | 6.694e-06 | 0 | 0 | 0 | 0 | 0 | 5.0632 | 0.16786 | 0.14542 | 0.131 | 0.1266 | 0.12259 | 0.11978 | 0.11538 | 0.11297 | 0.11538 | 0.11763 | 0.1107 | 0.093766 | 0.060501 | 0.010636 | 0 | 0 | 0 | 0 | 0 | 0 | 0 | 0 | 0 | 0 | 0 | 0 | 0 | 0 | 0 | 0 | 0 | 0 | 0 | 0 | 0.066807 | 0.17398 | 0.22661 | 0.26842 | 0.29168 | 0.30713 | 0.3144 | 0.31562 | 0.31328 | 0.29405 | 0.28764 | 0.24999 | 0.21834 | 0.18509 | 3.513 | 0 | 0 | 0 | 0 | 0 | 0 | 0 | 0 | 0 | 0 | 0 | 0 | 0 | 0 | 0.046682 | 0.18283 | 0.3749 | 0.61519 | 0.93803 | 1.2864 | 1.6758 | 2.096 | 2.4583 | 2.7288 | 3.0679 | 3.4436 | 3.8429 | 4.2101 | 4.5537 | 4.8922 | 5 | 5 | 5 | 5 | 4.9332 | 4.7592 | 4.5326 | 4.2642 | 3.9725 | 3.6654 | 3.351 | 3.0354 | 2.7221 | 2.428 | 2.1404 | 1.8904 | 1.6721 | 1.487
4 | 108 | 2019-04-18 | 10.5803 | 0.16065 | 0.14462 | 0.129 | 0.11978 | 0.11738 | 0.11338 | 0.11097 | 0.10977 | 0.11177 | 0.11458 | 0.11738 | 0.12379 | 0.14623 | 0.17026 | 0.19871 | 0.22635 | 0.23196 | 0.24678 | 0.25399 | 0.25359 | 0.24237 | 0.24077 | 0.24037 | 0.24077 | 0.24318 | 0.24077 | 0.23877 | 0.23036 | 0.22915 | 0.22675 | 0.22034 | 0.23236 | 0.24438 | 0.27282 | 0.29886 | 0.31168 | 0.31288 | 0.31408 | 0.30687 | 0.30727 | 0.31449 | 0.31769 | 0.3221 | 0.30086 | 0.28484 | 0.25439 | 0.21313 | 0.17707 | 11.4675 | 0 | 0 | 0 | 0 | 0 | 0 | 0 | 0 | 0 | 0.00023253 | 0.0089725 | 0.04018 | 0.090003 | 0.1573 | 0.24201 | 0.33824 | 0.42915 | 0.51881 | 0.58728 | 0.60769 | 0.63677 | 0.66067 | 0.66893 | 0.68345 | 0.68413 | 0.67803 | 0.67153 | 0.62055 | 0.56143 | 0.51853 | 0.51716 | 0.40664 | 0.35995 | 0.27037 | 0.21633 | 0.14322 | 0.087419 | 0.043426 | 0.014297 | 0.003549 | 0.0011299 | 0.00015886 | 0 | 0 | 0 | 0 | 0 | 0 | 5.9092 | 0 | 0 | 0 | 0 | 0 | 0 | 0 | 0 | 0 | 0 | 0 | 0 | 0 | 0 | 0.043305 | 0.11189 | 0.19719 | 0.27203 | 0.33329 | 0.3541 | 0.39439 | 0.41989 | 0.42856 | 0.44267 | 0.44095 | 0.43726 | 0.43276 | 0.3902 | 0.33228 | 0.29178 | 0.29682 | 0.17428 | 0.11558 | 0 | 0 | 0 | 0 | 0 | 0 | 0 | 0 | 0 | 0 | 0 | 0 | 0 | 0 | 0 | 5.5583 | 0 | 0 | 0 | 0 | 0 | 0 | 0 | 0 | 0 | 0.00023253 | 0.0089725 | 0.04018 | 0.090003 | 0.1573 | 0.19871 | 0.22635 | 0.23196 | 0.24678 | 0.25399 | 0.25359 | 0.24237 | 0.24077 | 0.24037 | 0.24077 | 0.24318 | 0.24077 | 0.23877 | 0.23036 | 0.22915 | 0.22675 | 0.22034 | 0.23236 | 0.24438 | 0.27037 | 0.21633 | 0.14322 | 0.087419 | 0.043426 | 0.014297 | 0.003549 | 0.0011299 | 0.00015886 | 0 | 0 | 0 | 0 | 0 | 0 | 5.022 | 0.16065 | 0.14462 | 0.129 | 0.11978 | 0.11738 | 0.11338 | 0.11097 | 0.10977 | 0.11177 | 0.11434 | 0.10841 | 0.083611 | 0.056223 | 0.012963 | 0 | 0 | 0 | 0 | 0 | 0 | 0 | 0 | 0 | 0 | 0 | 0 | 0 | 0 | 0 | 0 | 0 | 0 | 0 | 0.0024558 | 0.082534 | 0.16846 | 0.22546 | 0.27066 | 0.29258 | 0.30373 | 0.31336 | 0.31753 | 0.3221 | 0.30086 | 0.28484 | 0.25439 | 0.21313 | 0.17707 | 3.5292 | 1.3263 | 1.1817 | 1.0527 | 0.93291 | 0.81553 | 0.70216 | 0.59118 | 0.48141 | 0.36964 | 0.2553 | 0.14689 | 0.063278 | 0.0070549 | 0 | 0.043305 | 0.1552 | 0.35239 | 0.62442 | 0.95771 | 1.3118 | 1.7062 | 2.1261 | 2.5546 | 2.9973 | 3.4383 | 3.8755 | 4.3083 | 4.6985 | 5 | 5 | 5 | 5 | 5 | 4.9975 | 4.915 | 4.7465 | 4.5211 | 4.2504 | 3.9578 | 3.6541 | 3.3408 | 3.0232 | 2.7011 | 2.4003 | 2.1154 | 1.861 | 1.6479 | 1.4708
4 | 109 | 2019-04-19 | 10.0996 | 0.15744 | 0.14182 | 0.1274 | 0.11858 | 0.11658 | 0.11378 | 0.11297 | 0.11057 | 0.11137 | 0.11578 | 0.11778 | 0.12619 | 0.14302 | 0.16666 | 0.1947 | 0.21754 | 0.22595 | 0.24117 | 0.23396 | 0.22955 | 0.21794 | 0.22114 | 0.22074 | 0.21473 | 0.21794 | 0.21673 | 0.21714 | 0.21233 | 0.20111 | 0.20752 | 0.20231 | 0.20992 | 0.22595 | 0.25119 | 0.28083 | 0.30487 | 0.30487 | 0.30327 | 0.29566 | 0.29886 | 0.31208 | 0.31569 | 0.31048 | 0.29445 | 0.28083 | 0.24838 | 0.21233 | 0.17747 | 12.1795 | 0 | 0 | 0 | 0 | 0 | 0 | 0 | 0 | 0 | 0.00074709 | 0.0098066 | 0.035024 | 0.087711 | 0.16425 | 0.26027 | 0.3681 | 0.46914 | 0.55379 | 0.60346 | 0.6361 | 0.66751 | 0.71518 | 0.71721 | 0.7435 | 0.72728 | 0.71653 | 0.70281 | 0.70833 | 0.63335 | 0.57231 | 0.51435 | 0.45021 | 0.37143 | 0.28334 | 0.20131 | 0.12812 | 0.073633 | 0.040325 | 0.019574 | 0.0036432 | 0.0010544 | 8.8655e-05 | 0 | 0 | 0 | 0 | 0 | 0 | 7.0346 | 0 | 0 | 0 | 0 | 0 | 0 | 0 | 0 | 0 | 0 | 0 | 0 | 0 | 0 | 0.065572 | 0.15056 | 0.24319 | 0.31261 | 0.3695 | 0.40655 | 0.44957 | 0.49404 | 0.49647 | 0.52877 | 0.50934 | 0.49979 | 0.48568 | 0.496 | 0.43224 | 0.36479 | 0.31204 | 0.24029 | 0.14548 | 0.032157 | 0 | 0 | 0 | 0 | 0 | 0 | 0 | 0 | 0 | 0 | 0 | 0 | 0 | 0 | 5.1448 | 0 | 0 | 0 | 0 | 0 | 0 | 0 | 0 | 0 | 0.00074709 | 0.0098066 | 0.035024 | 0.087711 | 0.16425 | 0.1947 | 0.21754 | 0.22595 | 0.24117 | 0.23396 | 0.22955 | 0.21794 | 0.22114 | 0.22074 | 0.21473 | 0.21794 | 0.21673 | 0.21714 | 0.21233 | 0.20111 | 0.20752 | 0.20231 | 0.20992 | 0.22595 | 0.25119 | 0.20131 | 0.12812 | 0.073633 | 0.040325 | 0.019574 | 0.0036432 | 0.0010544 | 8.8655e-05 | 0 | 0 | 0 | 0 | 0 | 0 | 4.9547 | 0.15744 | 0.14182 | 0.1274 | 0.11858 | 0.11658 | 0.11378 | 0.11297 | 0.11057 | 0.11137 | 0.11503 | 0.10798 | 0.091171 | 0.055309 | 0.0024093 | 0 | 0 | 0 | 0 | 0 | 0 | 0 | 0 | 0 | 0 | 0 | 0 | 0 | 0 | 0 | 0 | 0 | 0 | 0 | 0 | 0.07952 | 0.17675 | 0.23124 | 0.26294 | 0.27608 | 0.29522 | 0.31103 | 0.3156 | 0.31048 | 0.29445 | 0.28083 | 0.24838 | 0.21233 | 0.17747 | 3.4723 | 1.3134 | 1.1716 | 1.0442 | 0.9256 | 0.80902 | 0.69524 | 0.58227 | 0.47169 | 0.36032 | 0.24529 | 0.13732 | 0.046145 | 0 | 0 | 0.065572 | 0.21613 | 0.45932 | 0.77194 | 1.1414 | 1.548 | 1.9976 | 2.4916 | 2.9881 | 3.5168 | 4.0262 | 4.526 | 5 | 5 | 5 | 5 | 5 | 5 | 5 | 5 | 4.9205 | 4.7437 | 4.5125 | 4.2495 | 3.9735 | 3.6782 | 3.3672 | 3.0516 | 2.7411 | 2.4467 | 2.1659 | 1.9175 | 1.7051 | 1.5277
4 | 110 | 2019-04-20 | 9.9934 | 0.15143 | 0.13701 | 0.12539 | 0.11738 | 0.11338 | 0.11177 | 0.10977 | 0.10937 | 0.10897 | 0.11378 | 0.11818 | 0.12459 | 0.13942 | 0.16786 | 0.1911 | 0.21754 | 0.22515 | 0.23917 | 0.24237 | 0.23677 | 0.22314 | 0.21994 | 0.21874 | 0.21714 | 0.22034 | 0.21714 | 0.21473 | 0.20672 | 0.1963 | 0.20271 | 0.1971 | 0.20552 | 0.21954 | 0.24478 | 0.27042 | 0.29165 | 0.30928 | 0.31048 | 0.30046 | 0.29686 | 0.30447 | 0.30888 | 0.31128 | 0.28724 | 0.27162 | 0.24197 | 0.20792 | 0.17667 | 15.1857 | 0 | 0 | 0 | 0 | 0 | 0 | 0 | 0 | 0 | 0.00076241 | 0.0096309 | 0.040697 | 0.096797 | 0.17146 | 0.27843 | 0.40208 | 0.52697 | 0.63963 | 0.71407 | 0.75105 | 0.78386 | 0.85271 | 0.89073 | 0.9271 | 0.92763 | 0.92528 | 0.9013 | 0.88587 | 0.83415 | 0.78568 | 0.70268 | 0.61595 | 0.49948 | 0.38738 | 0.2738 | 0.17839 | 0.10311 | 0.049948 | 0.023672 | 0.0041955 | 0.0010488 | 0.00013698 | 0 | 0 | 0 | 0 | 0 | 0 | 9.8831 | 0 | 0 | 0 | 0 | 0 | 0 | 0 | 0 | 0 | 0 | 0 | 0 | 0 | 0.0035975 | 0.087332 | 0.18455 | 0.30183 | 0.40046 | 0.4717 | 0.51428 | 0.56071 | 0.63277 | 0.67199 | 0.70997 | 0.70729 | 0.70814 | 0.68657 | 0.67915 | 0.63785 | 0.58296 | 0.50558 | 0.41044 | 0.27994 | 0.1426 | 0.003385 | 0 | 0 | 0 | 0 | 0 | 0 | 0 | 0 | 0 | 0 | 0 | 0 | 0 | 5.3026 | 0 | 0 | 0 | 0 | 0 | 0 | 0 | 0 | 0 | 0.00076241 | 0.0096309 | 0.040697 | 0.096797 | 0.16786 | 0.1911 | 0.21754 | 0.22515 | 0.23917 | 0.24237 | 0.23677 | 0.22314 | 0.21994 | 0.21874 | 0.21714 | 0.22034 | 0.21714 | 0.21473 | 0.20672 | 0.1963 | 0.20271 | 0.1971 | 0.20552 | 0.21954 | 0.24478 | 0.27042 | 0.17839 | 0.10311 | 0.049948 | 0.023672 | 0.0041955 | 0.0010488 | 0.00013698 | 0 | 0 | 0 | 0 | 0 | 0 | 4.6908 | 0.15143 | 0.13701 | 0.12539 | 0.11738 | 0.11338 | 0.11177 | 0.10977 | 0.10937 | 0.10897 | 0.11301 | 0.10855 | 0.083896 | 0.042618 | 0 | 0 | 0 | 0 | 0 | 0 | 0 | 0 | 0 | 0 | 0 | 0 | 0 | 0 | 0 | 0 | 0 | 0 | 0 | 0 | 0 | 0 | 0.11326 | 0.20617 | 0.26053 | 0.27679 | 0.29266 | 0.30342 | 0.30874 | 0.31128 | 0.28724 | 0.27162 | 0.24197 | 0.20792 | 0.17667 | 3.2583 | 1.3762 | 1.2392 | 1.1138 | 0.99644 | 0.88307 | 0.7713 | 0.66153 | 0.55216 | 0.44319 | 0.33018 | 0.22163 | 0.13773 | 0.095112 | 0.09871 | 0.18604 | 0.37059 | 0.67241 | 1.0729 | 1.5446 | 2.0589 | 2.6196 | 3.2523 | 3.9243 | 4.6343 | 5 | 5 | 5 | 5 | 5 | 5 | 5 | 5 | 5 | 5 | 5 | 4.8867 | 4.6806 | 4.42 | 4.1433 | 3.8506 | 3.5472 | 3.2384 | 2.9271 | 2.6399 | 2.3683 | 2.1263 | 1.9184 | 1.7417
4 | 111 | 2019-04-21 | 10.1328 | 0.15384 | 0.13861 | 0.1274 | 0.11818 | 0.11338 | 0.11217 | 0.11137 | 0.10817 | 0.10777 | 0.11338 | 0.11738 | 0.12179 | 0.14342 | 0.17106 | 0.1951 | 0.21954 | 0.21994 | 0.23596 | 0.24197 | 0.23917 | 0.23596 | 0.22675 | 0.22194 | 0.21954 | 0.22234 | 0.22355 | 0.22274 | 0.21834 | 0.21113 | 0.21994 | 0.21273 | 0.21754 | 0.23436 | 0.25479 | 0.27803 | 0.29686 | 0.30327 | 0.30046 | 0.29686 | 0.28965 | 0.30407 | 0.30848 | 0.31088 | 0.28804 | 0.27482 | 0.24558 | 0.20832 | 0.17627 | 16.4449 | 0 | 0 | 0 | 0 | 0 | 0 | 0 | 0 | 7.7402e-06 | 0.0006197 | 0.01345 | 0.054988 | 0.11459 | 0.19586 | 0.31457 | 0.44656 | 0.56551 | 0.68363 | 0.78676 | 0.86537 | 0.92884 | 1.0045 | 1.0429 | 1.0494 | 1.0106 | 0.97091 | 0.96269 | 0.93295 | 0.86632 | 0.79249 | 0.6997 | 0.61436 | 0.49544 | 0.37923 | 0.27637 | 0.18096 | 0.11036 | 0.052768 | 0.025093 | 0.005351 | 0.0015624 | 0.00023021 | 0 | 0 | 0 | 0 | 0 | 0 | 10.9442 | 0 | 0 | 0 | 0 | 0 | 0 | 0 | 0 | 0 | 0 | 0 | 0 | 0 | 0.024794 | 0.11947 | 0.22702 | 0.34557 | 0.44767 | 0.54478 | 0.6262 | 0.69287 | 0.77771 | 0.82099 | 0.8299 | 0.78822 | 0.74737 | 0.73995 | 0.71461 | 0.65519 | 0.57255 | 0.48697 | 0.39682 | 0.26108 | 0.12443 | 0 | 0 | 0 | 0 | 0 | 0 | 0 | 0 | 0 | 0 | 0 | 0 | 0 | 0 | 5.5008 | 0 | 0 | 0 | 0 | 0 | 0 | 0 | 0 | 7.7402e-06 | 0.0006197 | 0.01345 | 0.054988 | 0.11459 | 0.17106 | 0.1951 | 0.21954 | 0.21994 | 0.23596 | 0.24197 | 0.23917 | 0.23596 | 0.22675 | 0.22194 | 0.21954 | 0.22234 | 0.22355 | 0.22274 | 0.21834 | 0.21113 | 0.21994 | 0.21273 | 0.21754 | 0.23436 | 0.25479 | 0.27637 | 0.18096 | 0.11036 | 0.052768 | 0.025093 | 0.005351 | 0.0015624 | 0.00023021 | 0 | 0 | 0 | 0 | 0 | 0 | 4.6321 | 0.15384 | 0.13861 | 0.1274 | 0.11818 | 0.11338 | 0.11217 | 0.11137 | 0.10817 | 0.10776 | 0.11276 | 0.10393 | 0.0668 | 0.028829 | 0 | 0 | 0 | 0 | 0 | 0 | 0 | 0 | 0 | 0 | 0 | 0 | 0 | 0 | 0 | 0 | 0 | 0 | 0 | 0 | 0 | 0.0016596 | 0.1159 | 0.1929 | 0.2477 | 0.27177 | 0.2843 | 0.30251 | 0.30825 | 0.31088 | 0.28804 | 0.27482 | 0.24558 | 0.20832 | 0.17627 | 3.2289 | 1.5879 | 1.4493 | 1.3219 | 1.2037 | 1.0903 | 0.97814 | 0.86677 | 0.7586 | 0.65084 | 0.53809 | 0.43416 | 0.36736 | 0.33853 | 0.36332 | 0.48279 | 0.70981 | 1.0554 | 1.503 | 2.0478 | 2.674 | 3.3669 | 4.1446 | 4.9656 | 5 | 5 | 5 | 5 | 5 | 5 | 5 | 5 | 5 | 5 | 5 | 4.9983 | 4.8824 | 4.6895 | 4.4418 | 4.1701 | 3.8858 | 3.5833 | 3.275 | 2.9642 | 2.6761 | 2.4013 | 2.1557 | 1.9474 | 1.7711
4 | 112 | 2019-04-22 | 10.0836 | 0.15464 | 0.13901 | 0.12499 | 0.11738 | 0.11538 | 0.11418 | 0.11057 | 0.10857 | 0.10977 | 0.11458 | 0.11658 | 0.12219 | 0.14022 | 0.16866 | 0.1951 | 0.21633 | 0.22355 | 0.23957 | 0.24678 | 0.24558 | 0.23556 | 0.23636 | 0.23236 | 0.22555 | 0.23196 | 0.22795 | 0.23076 | 0.21994 | 0.20632 | 0.21233 | 0.20391 | 0.21313 | 0.22234 | 0.24398 | 0.26281 | 0.27683 | 0.29325 | 0.29646 | 0.29045 | 0.28524 | 0.30207 | 0.30607 | 0.30607 | 0.28163 | 0.27202 | 0.24277 | 0.21233 | 0.18949 | 12.7225 | 0 | 0 | 0 | 0 | 0 | 0 | 0 | 0 | 3.1444e-05 | 0.0051141 | 0.013733 | 0.04259 | 0.096473 | 0.15336 | 0.2432 | 0.36244 | 0.46406 | 0.55583 | 0.65651 | 0.7164 | 0.7421 | 0.86586 | 0.87045 | 0.89241 | 0.87616 | 0.82337 | 0.77319 | 0.78406 | 0.64316 | 0.5223 | 0.42555 | 0.34261 | 0.27054 | 0.20358 | 0.14707 | 0.097845 | 0.061164 | 0.044431 | 0.022759 | 0.003276 | 0.00068517 | 0.00012621 | 0 | 0 | 0 | 0 | 0 | 0 | 7.5648 | 0 | 0 | 0 | 0 | 0 | 0 | 0 | 0 | 0 | 0 | 0 | 0 | 0 | 0 | 0.0481 | 0.14611 | 0.24051 | 0.31626 | 0.40973 | 0.47082 | 0.50654 | 0.6295 | 0.63809 | 0.66686 | 0.6442 | 0.59542 | 0.54243 | 0.56412 | 0.43684 | 0.30997 | 0.22164 | 0.12948 | 0.048201 | 0 | 0 | 0 | 0 | 0 | 0 | 0 | 0 | 0 | 0 | 0 | 0 | 0 | 0 | 0 | 5.1576 | 0 | 0 | 0 | 0 | 0 | 0 | 0 | 0 | 3.1444e-05 | 0.0051141 | 0.013733 | 0.04259 | 0.096473 | 0.15336 | 0.1951 | 0.21633 | 0.22355 | 0.23957 | 0.24678 | 0.24558 | 0.23556 | 0.23636 | 0.23236 | 0.22555 | 0.23196 | 0.22795 | 0.23076 | 0.21994 | 0.20632 | 0.21233 | 0.20391 | 0.21313 | 0.22234 | 0.20358 | 0.14707 | 0.097845 | 0.061164 | 0.044431 | 0.022759 | 0.003276 | 0.00068517 | 0.00012621 | 0 | 0 | 0 | 0 | 0 | 0 | 4.9259 | 0.15464 | 0.13901 | 0.12499 | 0.11738 | 0.11538 | 0.11418 | 0.11057 | 0.10857 | 0.10974 | 0.10946 | 0.10285 | 0.079598 | 0.043743 | 0.015304 | 0 | 0 | 0 | 0 | 0 | 0 | 0 | 0 | 0 | 0 | 0 | 0 | 0 | 0 | 0 | 0 | 0 | 0 | 0 | 0.040398 | 0.11573 | 0.17898 | 0.23209 | 0.25203 | 0.26769 | 0.28196 | 0.30138 | 0.30595 | 0.30607 | 0.28163 | 0.27202 | 0.24277 | 0.21233 | 0.18949 | 3.4805 | 1.6165 | 1.4775 | 1.3525 | 1.2351 | 1.1197 | 1.0055 | 0.89496 | 0.78639 | 0.67665 | 0.56719 | 0.46434 | 0.38474 | 0.341 | 0.3257 | 0.3738 | 0.51991 | 0.76042 | 1.0767 | 1.4864 | 1.9572 | 2.4638 | 3.0933 | 3.7314 | 4.3982 | 5 | 5 | 5 | 5 | 5 | 5 | 5 | 5 | 5 | 4.9596 | 4.8439 | 4.6649 | 4.4328 | 4.1808 | 3.9131 | 3.6311 | 3.3297 | 3.0238 | 2.7177 | 2.4361 | 2.1641 | 1.9213 | 1.709 | 1.5195
4 | 113 | 2019-04-23 | 9.7563 | 0.15504 | 0.13341 | 0.13541 | 0.12059 | 0.11257 | 0.11898 | 0.11297 | 0.11057 | 0.11818 | 0.11217 | 0.12419 | 0.11458 | 0.11257 | 0.14342 | 0.16906 | 0.19991 | 0.22995 | 0.23316 | 0.2592 | 0.24398 | 0.23356 | 0.26521 | 0.27643 | 0.26962 | 0.21032 | 0.20832 | 0.20432 | 0.20872 | 0.1971 | 0.20632 | 0.20512 | 0.19951 | 0.22314 | 0.23877 | 0.23837 | 0.28043 | 0.30527 | 0.28324 | 0.23156 | 0.27603 | 0.28244 | 0.25479 | 0.25239 | 0.2616 | 0.2592 | 0.23556 | 0.22355 | 0.16546 | 8.8897 | 0 | 0 | 0 | 0 | 0 | 0 | 0 | 0 | 0 | 0.00028477 | 0.010025 | 0.032 | 0.073968 | 0.13465 | 0.21746 | 0.30287 | 0.40192 | 0.46072 | 0.52791 | 0.54938 | 0.58831 | 0.62072 | 0.61466 | 0.58992 | 0.54276 | 0.47506 | 0.42103 | 0.44972 | 0.39084 | 0.32259 | 0.27061 | 0.24872 | 0.19866 | 0.14304 | 0.1136 | 0.075677 | 0.0488 | 0.039923 | 0.019781 | 0.0031167 | 0.00081901 | 0.00015445 | 0 | 0 | 0 | 0 | 0 | 0 | 3.9754 | 0 | 0 | 0 | 0 | 0 | 0 | 0 | 0 | 0 | 0 | 0 | 0 | 0 | 0 | 0.048394 | 0.10296 | 0.17197 | 0.22756 | 0.26871 | 0.3054 | 0.35475 | 0.35551 | 0.33823 | 0.3203 | 0.33244 | 0.26674 | 0.21671 | 0.241 | 0.19374 | 0.11627 | 0.065492 | 0.049216 | 0 | 0 | 0 | 0 | 0 | 0 | 0 | 0 | 0 | 0 | 0 | 0 | 0 | 0 | 0 | 0 | 4.9143 | 0 | 0 | 0 | 0 | 0 | 0 | 0 | 0 | 0 | 0.00028477 | 0.010025 | 0.032 | 0.073968 | 0.13465 | 0.16906 | 0.19991 | 0.22995 | 0.23316 | 0.2592 | 0.24398 | 0.23356 | 0.26521 | 0.27643 | 0.26962 | 0.21032 | 0.20832 | 0.20432 | 0.20872 | 0.1971 | 0.20632 | 0.20512 | 0.19951 | 0.19866 | 0.14304 | 0.1136 | 0.075677 | 0.0488 | 0.039923 | 0.019781 | 0.0031167 | 0.00081901 | 0.00015445 | 0 | 0 | 0 | 0 | 0 | 0 | 4.842 | 0.15504 | 0.13341 | 0.13541 | 0.12059 | 0.11257 | 0.11898 | 0.11297 | 0.11057 | 0.11818 | 0.11189 | 0.11417 | 0.082577 | 0.038606 | 0.0087669 | 0 | 0 | 0 | 0 | 0 | 0 | 0 | 0 | 0 | 0 | 0 | 0 | 0 | 0 | 0 | 0 | 0 | 0 | 0.024486 | 0.095724 | 0.12477 | 0.20476 | 0.25647 | 0.24331 | 0.21178 | 0.27291 | 0.28162 | 0.25464 | 0.25239 | 0.2616 | 0.2592 | 0.23556 | 0.22355 | 0.16546 | 3.3682 | 1.3644 | 1.231 | 1.0956 | 0.97503 | 0.86245 | 0.74347 | 0.63049 | 0.51992 | 0.40174 | 0.28985 | 0.17568 | 0.093108 | 0.054502 | 0.045736 | 0.09413 | 0.19709 | 0.36906 | 0.59662 | 0.86532 | 1.1707 | 1.5255 | 1.881 | 2.2192 | 2.5395 | 2.872 | 3.1387 | 3.3554 | 3.5964 | 3.7901 | 3.9064 | 3.9719 | 4.0211 | 3.9966 | 3.9009 | 3.7761 | 3.5714 | 3.3149 | 3.0716 | 2.8598 | 2.5869 | 2.3053 | 2.0507 | 1.7983 | 1.5367 | 1.2775 | 1.0419 | 0.81836 | 0.65291
4 | 114 | 2019-04-24 | 10.481 | 0.15824 | 0.14142 | 0.12499 | 0.11978 | 0.11538 | 0.11698 | 0.11297 | 0.10416 | 0.11378 | 0.10977 | 0.11017 | 0.11217 | 0.11177 | 0.12419 | 0.14422 | 0.16305 | 0.18949 | 0.22955 | 0.23797 | 0.26521 | 0.26601 | 0.27282 | 0.26241 | 0.2612 | 0.27362 | 0.27322 | 0.26561 | 0.2568 | 0.25119 | 0.26241 | 0.2568 | 0.24318 | 0.24918 | 0.26681 | 0.30407 | 0.31729 | 0.30247 | 0.30647 | 0.30527 | 0.29085 | 0.28684 | 0.31969 | 0.29285 | 0.29405 | 0.27563 | 0.24638 | 0.20071 | 0.17187 | 10.6222 | 0 | 0 | 0 | 0 | 0 | 0 | 0 | 0 | 1.4352e-05 | 0.00038652 | 0.014683 | 0.052447 | 0.10851 | 0.18208 | 0.27046 | 0.36183 | 0.48087 | 0.5207 | 0.58412 | 0.60242 | 0.61011 | 0.61227 | 0.61999 | 0.64152 | 0.6256 | 0.56298 | 0.52278 | 0.56593 | 0.50056 | 0.45205 | 0.40416 | 0.36088 | 0.2858 | 0.20841 | 0.16934 | 0.1317 | 0.090262 | 0.049164 | 0.022976 | 0.0054226 | 0.0015943 | 0.00023609 | 0 | 0 | 0 | 0 | 0 | 0 | 5.019 | 0 | 0 | 0 | 0 | 0 | 0 | 0 | 0 | 0 | 0 | 0 | 0 | 0 | 0.057891 | 0.12623 | 0.19878 | 0.29138 | 0.29114 | 0.34615 | 0.33721 | 0.3441 | 0.33945 | 0.35758 | 0.38032 | 0.35197 | 0.28976 | 0.25717 | 0.30914 | 0.24938 | 0.18964 | 0.14736 | 0.1177 | 0.036616 | 0 | 0 | 0 | 0 | 0 | 0 | 0 | 0 | 0 | 0 | 0 | 0 | 0 | 0 | 0 | 5.6033 | 0 | 0 | 0 | 0 | 0 | 0 | 0 | 0 | 1.4352e-05 | 0.00038652 | 0.014683 | 0.052447 | 0.10851 | 0.12419 | 0.14422 | 0.16305 | 0.18949 | 0.22955 | 0.23797 | 0.26521 | 0.26601 | 0.27282 | 0.26241 | 0.2612 | 0.27362 | 0.27322 | 0.26561 | 0.2568 | 0.25119 | 0.26241 | 0.2568 | 0.24318 | 0.24918 | 0.20841 | 0.16934 | 0.1317 | 0.090262 | 0.049164 | 0.022976 | 0.0054226 | 0.0015943 | 0.00023609 | 0 | 0 | 0 | 0 | 0 | 0 | 4.8777 | 0.15824 | 0.14142 | 0.12499 | 0.11978 | 0.11538 | 0.11698 | 0.11297 | 0.10416 | 0.11376 | 0.10938 | 0.095487 | 0.059726 | 0.00326 | 0 | 0 | 0 | 0 | 0 | 0 | 0 | 0 | 0 | 0 | 0 | 0 | 0 | 0 | 0 | 0 | 0 | 0 | 0 | 0 | 0.0584 | 0.13473 | 0.18559 | 0.21221 | 0.25731 | 0.2823 | 0.28543 | 0.28525 | 0.31946 | 0.29285 | 0.29405 | 0.27563 | 0.24638 | 0.20071 | 0.17187 | 3.5021 | 0.49466 | 0.35324 | 0.22825 | 0.10847 | 0 | 0 | 0 | 0 | 0 | 0 | 0 | 0 | 0 | 0.057891 | 0.18413 | 0.3829 | 0.67428 | 0.96542 | 1.3116 | 1.6488 | 1.9929 | 2.3323 | 2.6899 | 3.0702 | 3.4222 | 3.7119 | 3.9691 | 4.2783 | 4.5276 | 4.7173 | 4.8646 | 4.9823 | 5 | 4.9416 | 4.8069 | 4.6213 | 4.4091 | 4.1518 | 3.8695 | 3.5841 | 3.2988 | 2.9793 | 2.6865 | 2.3924 | 2.1168 | 1.8704 | 1.6697 | 1.4979
4 | 115 | 2019-04-25 | 10.3091 | 0.15624 | 0.14022 | 0.12459 | 0.11578 | 0.11338 | 0.10937 | 0.10777 | 0.10656 | 0.10857 | 0.11137 | 0.11458 | 0.12099 | 0.14382 | 0.16906 | 0.19871 | 0.22395 | 0.22755 | 0.24117 | 0.24758 | 0.24758 | 0.23556 | 0.23356 | 0.23236 | 0.23316 | 0.23717 | 0.23516 | 0.23316 | 0.22435 | 0.22314 | 0.22114 | 0.21353 | 0.22675 | 0.23997 | 0.26761 | 0.29325 | 0.30567 | 0.30567 | 0.30607 | 0.29646 | 0.29285 | 0.30086 | 0.30647 | 0.31489 | 0.29325 | 0.27923 | 0.24878 | 0.20792 | 0.17227 | 10.0249 | 0 | 0 | 0 | 0 | 0 | 0 | 0 | 0 | 2.0157e-05 | 0.00088286 | 0.012042 | 0.04177 | 0.083416 | 0.13609 | 0.21603 | 0.29794 | 0.44915 | 0.51439 | 0.54369 | 0.57232 | 0.53131 | 0.66583 | 0.73043 | 0.65169 | 0.564 | 0.53478 | 0.48307 | 0.43803 | 0.41503 | 0.43581 | 0.33532 | 0.34495 | 0.3342 | 0.21858 | 0.16956 | 0.12394 | 0.093686 | 0.053127 | 0.024555 | 0.0064888 | 0.0024536 | 0.00032866 | 0 | 0 | 0 | 0 | 0 | 0 | 4.6824 | 0 | 0 | 0 | 0 | 0 | 0 | 0 | 0 | 0 | 0 | 0 | 0 | 0 | 0 | 0.017318 | 0.073999 | 0.2216 | 0.27322 | 0.29611 | 0.32474 | 0.29575 | 0.43227 | 0.49807 | 0.41853 | 0.32683 | 0.29962 | 0.24991 | 0.21368 | 0.19188 | 0.21467 | 0.12179 | 0.1182 | 0.094226 | 0 | 0 | 0 | 0 | 0 | 0 | 0 | 0 | 0 | 0 | 0 | 0 | 0 | 0 | 0 | 5.3425 | 0 | 0 | 0 | 0 | 0 | 0 | 0 | 0 | 2.0157e-05 | 0.00088286 | 0.012042 | 0.04177 | 0.083416 | 0.13609 | 0.19871 | 0.22395 | 0.22755 | 0.24117 | 0.24758 | 0.24758 | 0.23556 | 0.23356 | 0.23236 | 0.23316 | 0.23717 | 0.23516 | 0.23316 | 0.22435 | 0.22314 | 0.22114 | 0.21353 | 0.22675 | 0.23997 | 0.21858 | 0.16956 | 0.12394 | 0.093686 | 0.053127 | 0.024555 | 0.0064888 | 0.0024536 | 0.00032866 | 0 | 0 | 0 | 0 | 0 | 0 | 4.9666 | 0.15624 | 0.14022 | 0.12459 | 0.11578 | 0.11338 | 0.10937 | 0.10777 | 0.10656 | 0.10855 | 0.11049 | 0.10254 | 0.079217 | 0.060406 | 0.032967 | 0 | 0 | 0 | 0 | 0 | 0 | 0 | 0 | 0 | 0 | 0 | 0 | 0 | 0 | 0 | 0 | 0 | 0 | 0 | 0.049036 | 0.12369 | 0.18174 | 0.21199 | 0.25295 | 0.2719 | 0.28636 | 0.29841 | 0.30614 | 0.31489 | 0.29325 | 0.27923 | 0.24878 | 0.20792 | 0.17227 | 3.4986 | 1.3416 | 1.2014 | 1.0768 | 0.96103 | 0.84766 | 0.73829 | 0.63052 | 0.52396 | 0.41541 | 0.30492 | 0.20238 | 0.12317 | 0.062761 | 0.029795 | 0.047113 | 0.12111 | 0.34271 | 0.61593 | 0.91203 | 1.2368 | 1.5325 | 1.9648 | 2.4629 | 2.8814 | 3.2082 | 3.5078 | 3.7578 | 3.9714 | 4.1633 | 4.378 | 4.4998 | 4.618 | 4.7122 | 4.6632 | 4.5395 | 4.3577 | 4.1458 | 3.8928 | 3.6209 | 3.3345 | 3.0361 | 2.73 | 2.4151 | 2.1219 | 1.8426 | 1.5938 | 1.3859 | 1.2137
4 | 116 | 2019-04-26 | 9.9213 | 0.15464 | 0.13942 | 0.12499 | 0.11578 | 0.11378 | 0.11057 | 0.11017 | 0.10777 | 0.10937 | 0.11338 | 0.11538 | 0.12379 | 0.14262 | 0.16746 | 0.1967 | 0.21714 | 0.22355 | 0.23677 | 0.22795 | 0.22395 | 0.21233 | 0.21553 | 0.21433 | 0.20912 | 0.21353 | 0.21313 | 0.21353 | 0.20792 | 0.19791 | 0.20351 | 0.19911 | 0.20832 | 0.22435 | 0.24918 | 0.27883 | 0.30207 | 0.30006 | 0.29886 | 0.28804 | 0.28845 | 0.30127 | 0.30647 | 0.30527 | 0.28925 | 0.27723 | 0.24518 | 0.20952 | 0.17387 | 10.145 | 0 | 0 | 0 | 0 | 0 | 0 | 0 | 0 | 1.1449e-05 | 0.0045475 | 0.01339 | 0.036386 | 0.083626 | 0.14974 | 0.23545 | 0.32263 | 0.36307 | 0.42947 | 0.51969 | 0.51199 | 0.47285 | 0.59413 | 0.59158 | 0.58702 | 0.58344 | 0.58685 | 0.57516 | 0.60323 | 0.5084 | 0.5109 | 0.32126 | 0.3973 | 0.35118 | 0.25535 | 0.19936 | 0.14836 | 0.096972 | 0.05749 | 0.027576 | 0.0050482 | 0.0012595 | 0.00027086 | 0 | 0 | 0 | 0 | 0 | 0 | 5.0131 | 0 | 0 | 0 | 0 | 0 | 0 | 0 | 0 | 0 | 0 | 0 | 0 | 0 | 0 | 0.038746 | 0.1055 | 0.13952 | 0.19271 | 0.29174 | 0.28804 | 0.26052 | 0.3786 | 0.37725 | 0.37789 | 0.36991 | 0.37372 | 0.36163 | 0.39531 | 0.31049 | 0.30738 | 0.12215 | 0.18898 | 0.12683 | 0.0061646 | 0 | 0 | 0 | 0 | 0 | 0 | 0 | 0 | 0 | 0 | 0 | 0 | 0 | 0 | 5.1319 | 0 | 0 | 0 | 0 | 0 | 0 | 0 | 0 | 1.1449e-05 | 0.0045475 | 0.01339 | 0.036386 | 0.083626 | 0.14974 | 0.1967 | 0.21714 | 0.22355 | 0.23677 | 0.22795 | 0.22395 | 0.21233 | 0.21553 | 0.21433 | 0.20912 | 0.21353 | 0.21313 | 0.21353 | 0.20792 | 0.19791 | 0.20351 | 0.19911 | 0.20832 | 0.22435 | 0.24918 | 0.19936 | 0.14836 | 0.096972 | 0.05749 | 0.027576 | 0.0050482 | 0.0012595 | 0.00027086 | 0 | 0 | 0 | 0 | 0 | 0 | 4.7894 | 0.15464 | 0.13942 | 0.12499 | 0.11578 | 0.11378 | 0.11057 | 0.11017 | 0.10777 | 0.10936 | 0.10883 | 0.10199 | 0.087405 | 0.058994 | 0.01772 | 0 | 0 | 0 | 0 | 0 | 0 | 0 | 0 | 0 | 0 | 0 | 0 | 0 | 0 | 0 | 0 | 0 | 0 | 0 | 0 | 0.079475 | 0.1537 | 0.20309 | 0.24137 | 0.26047 | 0.2834 | 0.30001 | 0.3062 | 0.30527 | 0.28925 | 0.27723 | 0.24518 | 0.20952 | 0.17387 | 3.328 | 1.059 | 0.9196 | 0.7946 | 0.67882 | 0.56505 | 0.45448 | 0.34431 | 0.23654 | 0.12718 | 0.018357 | 0 | 0 | 0 | 0 | 0.038746 | 0.14425 | 0.28377 | 0.47647 | 0.76821 | 1.0563 | 1.3168 | 1.6954 | 2.0726 | 2.4505 | 2.8204 | 3.1941 | 3.5558 | 3.9511 | 4.2616 | 4.569 | 4.6911 | 4.8801 | 5 | 5 | 4.9205 | 4.7668 | 4.5637 | 4.3224 | 4.0619 | 3.7785 | 3.4785 | 3.1723 | 2.867 | 2.5778 | 2.3005 | 2.0554 | 1.8458 | 1.672
4 | 117 | 2019-04-27 | 9.8873 | 0.15023 | 0.13621 | 0.12459 | 0.11578 | 0.11177 | 0.10937 | 0.10737 | 0.10737 | 0.10737 | 0.11217 | 0.11658 | 0.12259 | 0.14062 | 0.16946 | 0.1947 | 0.21834 | 0.22395 | 0.23556 | 0.23636 | 0.23116 | 0.21834 | 0.21593 | 0.21353 | 0.21353 | 0.21714 | 0.21473 | 0.21233 | 0.20351 | 0.1951 | 0.20031 | 0.1963 | 0.20712 | 0.22074 | 0.24478 | 0.27122 | 0.29165 | 0.30687 | 0.30808 | 0.29526 | 0.28925 | 0.29566 | 0.30167 | 0.30687 | 0.28404 | 0.26962 | 0.24037 | 0.20712 | 0.17467 | 11.2247 | 0 | 0 | 0 | 0 | 0 | 0 | 0 | 0 | 1.3545e-05 | 0.0079324 | 0.022052 | 0.069157 | 0.12951 | 0.21335 | 0.31208 | 0.42961 | 0.52086 | 0.59111 | 0.631 | 0.6052 | 0.54544 | 0.65356 | 0.6544 | 0.66712 | 0.67011 | 0.67228 | 0.53399 | 0.57849 | 0.43479 | 0.41267 | 0.37326 | 0.34552 | 0.34622 | 0.27436 | 0.20605 | 0.14754 | 0.09079 | 0.052634 | 0.025971 | 0.0060601 | 0.0013716 | 0.00017829 | 0 | 0 | 0 | 0 | 0 | 0 | 5.9825 | 0 | 0 | 0 | 0 | 0 | 0 | 0 | 0 | 0 | 0 | 0 | 0 | 0 | 0.043888 | 0.11738 | 0.21127 | 0.29691 | 0.35555 | 0.39464 | 0.37405 | 0.3271 | 0.43762 | 0.44087 | 0.45359 | 0.45297 | 0.45755 | 0.32166 | 0.37497 | 0.23969 | 0.21236 | 0.17695 | 0.1384 | 0.12548 | 0.029586 | 0 | 0 | 0 | 0 | 0 | 0 | 0 | 0 | 0 | 0 | 0 | 0 | 0 | 0 | 5.2422 | 0 | 0 | 0 | 0 | 0 | 0 | 0 | 0 | 1.3545e-05 | 0.0079324 | 0.022052 | 0.069157 | 0.12951 | 0.16946 | 0.1947 | 0.21834 | 0.22395 | 0.23556 | 0.23636 | 0.23116 | 0.21834 | 0.21593 | 0.21353 | 0.21353 | 0.21714 | 0.21473 | 0.21233 | 0.20351 | 0.1951 | 0.20031 | 0.1963 | 0.20712 | 0.22074 | 0.24478 | 0.20605 | 0.14754 | 0.09079 | 0.052634 | 0.025971 | 0.0060601 | 0.0013716 | 0.00017829 | 0 | 0 | 0 | 0 | 0 | 0 | 4.6451 | 0.15023 | 0.13621 | 0.12459 | 0.11578 | 0.11177 | 0.10937 | 0.10737 | 0.10737 | 0.10735 | 0.10424 | 0.094528 | 0.053433 | 0.011109 | 0 | 0 | 0 | 0 | 0 | 0 | 0 | 0 | 0 | 0 | 0 | 0 | 0 | 0 | 0 | 0 | 0 | 0 | 0 | 0 | 0 | 0.065167 | 0.14411 | 0.21608 | 0.25544 | 0.26928 | 0.28319 | 0.29428 | 0.30149 | 0.30687 | 0.28404 | 0.26962 | 0.24037 | 0.20712 | 0.17467 | 3.3117 | 1.5217 | 1.3855 | 1.2609 | 1.1452 | 1.0334 | 0.92402 | 0.81665 | 0.70928 | 0.60193 | 0.49769 | 0.40316 | 0.34973 | 0.33862 | 0.38251 | 0.49989 | 0.71116 | 1.0081 | 1.3636 | 1.7583 | 2.1323 | 2.4594 | 2.897 | 3.3379 | 3.7915 | 4.2445 | 4.702 | 5 | 5 | 5 | 5 | 5 | 5 | 5 | 5 | 4.9348 | 4.7907 | 4.5746 | 4.3192 | 4.0499 | 3.7667 | 3.4724 | 3.171 | 2.8641 | 2.58 | 2.3104 | 2.0701 | 1.8629 | 1.6883
4 | 118 | 2019-04-28 | 10.0183 | 0.15264 | 0.13741 | 0.1266 | 0.11658 | 0.11177 | 0.10937 | 0.10897 | 0.10616 | 0.10656 | 0.11137 | 0.11538 | 0.12019 | 0.14462 | 0.17227 | 0.19831 | 0.21954 | 0.21874 | 0.23236 | 0.23596 | 0.23356 | 0.23076 | 0.22234 | 0.21633 | 0.21553 | 0.21914 | 0.22114 | 0.21994 | 0.21513 | 0.20992 | 0.21754 | 0.21193 | 0.21914 | 0.23556 | 0.25439 | 0.27843 | 0.29686 | 0.30006 | 0.29806 | 0.29125 | 0.28204 | 0.29526 | 0.30046 | 0.30607 | 0.28484 | 0.27242 | 0.24398 | 0.20752 | 0.17387 | 10.9467 | 0 | 0 | 0 | 0 | 0 | 0 | 0 | 0 | 3.7572e-05 | 0.0061905 | 0.026252 | 0.077743 | 0.12058 | 0.18285 | 0.27049 | 0.38176 | 0.50194 | 0.623 | 0.64261 | 0.65137 | 0.59966 | 0.60494 | 0.59398 | 0.58985 | 0.54426 | 0.55558 | 0.54804 | 0.54741 | 0.56671 | 0.45323 | 0.3966 | 0.3444 | 0.29864 | 0.25256 | 0.19009 | 0.14031 | 0.12709 | 0.073067 | 0.026721 | 0.0067388 | 0.0016977 | 0.00025633 | 0 | 0 | 0 | 0 | 0 | 0 | 5.5322 | 0 | 0 | 0 | 0 | 0 | 0 | 0 | 0 | 0 | 0 | 0 | 0 | 0 | 0.010587 | 0.072189 | 0.16222 | 0.2832 | 0.39064 | 0.40665 | 0.41781 | 0.36891 | 0.3826 | 0.37764 | 0.37432 | 0.32512 | 0.33444 | 0.3281 | 0.33228 | 0.35679 | 0.23569 | 0.18468 | 0.12526 | 0.063079 | 0 | 0 | 0 | 0 | 0 | 0 | 0 | 0 | 0 | 0 | 0 | 0 | 0 | 0 | 0 | 5.4145 | 0 | 0 | 0 | 0 | 0 | 0 | 0 | 0 | 3.7572e-05 | 0.0061905 | 0.026252 | 0.077743 | 0.12058 | 0.17227 | 0.19831 | 0.21954 | 0.21874 | 0.23236 | 0.23596 | 0.23356 | 0.23076 | 0.22234 | 0.21633 | 0.21553 | 0.21914 | 0.22114 | 0.21994 | 0.21513 | 0.20992 | 0.21754 | 0.21193 | 0.21914 | 0.23556 | 0.25256 | 0.19009 | 0.14031 | 0.12709 | 0.073067 | 0.026721 | 0.0067388 | 0.0016977 | 0.00025633 | 0 | 0 | 0 | 0 | 0 | 0 | 4.6038 | 0.15264 | 0.13741 | 0.1266 | 0.11658 | 0.11177 | 0.10937 | 0.10897 | 0.10616 | 0.10653 | 0.10518 | 0.089126 | 0.042442 | 0.024047 | 0 | 0 | 0 | 0 | 0 | 0 | 0 | 0 | 0 | 0 | 0 | 0 | 0 | 0 | 0 | 0 | 0 | 0 | 0 | 0 | 0.0018278 | 0.088343 | 0.15655 | 0.17297 | 0.22499 | 0.26453 | 0.2753 | 0.29356 | 0.30021 | 0.30607 | 0.28484 | 0.27242 | 0.24398 | 0.20752 | 0.17387 | 3.267 | 1.5356 | 1.3982 | 1.2716 | 1.155 | 1.0433 | 0.9339 | 0.82494 | 0.71877 | 0.61224 | 0.50706 | 0.41794 | 0.37549 | 0.35145 | 0.36203 | 0.43422 | 0.59644 | 0.87964 | 1.2703 | 1.6769 | 2.0947 | 2.4636 | 2.8462 | 3.2239 | 3.5982 | 3.9233 | 4.2578 | 4.5859 | 4.9181 | 5 | 5 | 5 | 5 | 5 | 4.9982 | 4.9098 | 4.7533 | 4.5803 | 4.3553 | 4.0908 | 3.8155 | 3.5219 | 3.2217 | 2.9156 | 2.6308 | 2.3584 | 2.1144 | 1.9069 | 1.733
4 | 119 | 2019-04-29 | 9.9345 | 0.15304 | 0.13741 | 0.12379 | 0.11538 | 0.11338 | 0.11137 | 0.10817 | 0.10656 | 0.10817 | 0.11217 | 0.11418 | 0.11978 | 0.14062 | 0.16946 | 0.1975 | 0.21553 | 0.22154 | 0.23516 | 0.24037 | 0.23917 | 0.22995 | 0.23116 | 0.22595 | 0.22114 | 0.22835 | 0.22515 | 0.22715 | 0.21593 | 0.20432 | 0.20912 | 0.20231 | 0.21353 | 0.22234 | 0.24237 | 0.262 | 0.27563 | 0.28925 | 0.29245 | 0.28404 | 0.27603 | 0.29205 | 0.29646 | 0.30006 | 0.27723 | 0.26922 | 0.24037 | 0.21113 | 0.18709 | 10.0778 | 0 | 0 | 0 | 0 | 0 | 0 | 0 | 0 | 3.6282e-05 | 0.0099393 | 0.024191 | 0.0652 | 0.11413 | 0.17719 | 0.26623 | 0.34026 | 0.41837 | 0.53543 | 0.56454 | 0.53893 | 0.53139 | 0.55516 | 0.54319 | 0.56219 | 0.52804 | 0.56529 | 0.52816 | 0.49627 | 0.49556 | 0.40975 | 0.39827 | 0.33712 | 0.30629 | 0.2522 | 0.20791 | 0.14434 | 0.086214 | 0.047071 | 0.022143 | 0.0058419 | 0.00086835 | 5.2409e-05 | 5.8777e-06 | 0 | 0 | 0 | 0 | 0 | 4.7323 | 0 | 0 | 0 | 0 | 0 | 0 | 0 | 0 | 0 | 0 | 0 | 0 | 0 | 0.0077242 | 0.068724 | 0.12473 | 0.19683 | 0.30026 | 0.32417 | 0.29976 | 0.30144 | 0.324 | 0.31724 | 0.34105 | 0.29969 | 0.34014 | 0.30101 | 0.28034 | 0.29124 | 0.20063 | 0.19596 | 0.12359 | 0.083951 | 0.009825 | 0 | 0 | 0 | 0 | 0 | 0 | 0 | 0 | 0 | 0 | 0 | 0 | 0 | 0 | 5.3455 | 0 | 0 | 0 | 0 | 0 | 0 | 0 | 0 | 3.6282e-05 | 0.0099393 | 0.024191 | 0.0652 | 0.11413 | 0.16946 | 0.1975 | 0.21553 | 0.22154 | 0.23516 | 0.24037 | 0.23917 | 0.22995 | 0.23116 | 0.22595 | 0.22114 | 0.22835 | 0.22515 | 0.22715 | 0.21593 | 0.20432 | 0.20912 | 0.20231 | 0.21353 | 0.22234 | 0.24237 | 0.20791 | 0.14434 | 0.086214 | 0.047071 | 0.022143 | 0.0058419 | 0.00086835 | 5.2409e-05 | 5.8777e-06 | 0 | 0 | 0 | 0 | 0 | 4.5891 | 0.15304 | 0.13741 | 0.12379 | 0.11538 | 0.11338 | 0.11137 | 0.10817 | 0.10656 | 0.10813 | 0.10223 | 0.089985 | 0.054585 | 0.026489 | 0 | 0 | 0 | 0 | 0 | 0 | 0 | 0 | 0 | 0 | 0 | 0 | 0 | 0 | 0 | 0 | 0 | 0 | 0 | 0 | 0 | 0.054092 | 0.13129 | 0.20303 | 0.24538 | 0.2619 | 0.27018 | 0.29118 | 0.29641 | 0.30006 | 0.27723 | 0.26922 | 0.24037 | 0.21113 | 0.18709 | 3.2385 | 1.58 | 1.4426 | 1.3188 | 1.2034 | 1.09 | 0.97866 | 0.87049 | 0.76393 | 0.6558 | 0.55356 | 0.46358 | 0.40899 | 0.3825 | 0.39023 | 0.45895 | 0.58368 | 0.78052 | 1.0808 | 1.4049 | 1.7047 | 2.0061 | 2.3301 | 2.6474 | 2.9884 | 3.2881 | 3.6283 | 3.9293 | 4.2096 | 4.5009 | 4.7015 | 4.8974 | 5 | 5 | 5 | 4.9459 | 4.8146 | 4.6116 | 4.3662 | 4.1043 | 3.8341 | 3.5429 | 3.2465 | 2.9465 | 2.6693 | 2.4 | 2.1597 | 1.9485 | 1.7615
4 | 120 | 2019-04-30 | 9.8208 | 0.15544 | 0.13541 | 0.1326 | 0.11938 | 0.11257 | 0.11538 | 0.11097 | 0.11057 | 0.11498 | 0.11097 | 0.12179 | 0.11458 | 0.11698 | 0.14382 | 0.16626 | 0.19831 | 0.22595 | 0.23596 | 0.2568 | 0.24959 | 0.24237 | 0.26241 | 0.26281 | 0.26241 | 0.22154 | 0.22154 | 0.21513 | 0.21473 | 0.20552 | 0.21113 | 0.21073 | 0.20632 | 0.22515 | 0.24358 | 0.24758 | 0.28083 | 0.30247 | 0.27563 | 0.24117 | 0.27282 | 0.27843 | 0.2576 | 0.25559 | 0.262 | 0.2592 | 0.23877 | 0.22194 | 0.17307 | 11.5322 | 0 | 0 | 0 | 0 | 0 | 0 | 0 | 0 | 2.1285e-05 | 0.01107 | 0.02251 | 0.060597 | 0.11424 | 0.18235 | 0.25513 | 0.33043 | 0.39261 | 0.44584 | 0.54521 | 0.584 | 0.54404 | 0.72027 | 0.57665 | 0.66565 | 0.69256 | 0.67776 | 0.58295 | 0.6164 | 0.54934 | 0.54956 | 0.5259 | 0.46987 | 0.41632 | 0.34064 | 0.25352 | 0.18704 | 0.12036 | 0.065464 | 0.02582 | 0.0064971 | 0.0013932 | 0.00023396 | 0 | 0 | 0 | 0 | 0 | 0 | 5.9874 | 0 | 0 | 0 | 0 | 0 | 0 | 0 | 0 | 0 | 0 | 0 | 0 | 0 | 0.038527 | 0.088875 | 0.13212 | 0.16666 | 0.20987 | 0.28842 | 0.33441 | 0.30167 | 0.45786 | 0.31384 | 0.40324 | 0.47102 | 0.45622 | 0.36782 | 0.40167 | 0.34382 | 0.33844 | 0.31518 | 0.26355 | 0.19117 | 0.097065 | 0.0059351 | 0 | 0 | 0 | 0 | 0 | 0 | 0 | 0 | 0 | 0 | 0 | 0 | 0 | 5.5449 | 0 | 0 | 0 | 0 | 0 | 0 | 0 | 0 | 2.1285e-05 | 0.01107 | 0.02251 | 0.060597 | 0.11424 | 0.14382 | 0.16626 | 0.19831 | 0.22595 | 0.23596 | 0.2568 | 0.24959 | 0.24237 | 0.26241 | 0.26281 | 0.26241 | 0.22154 | 0.22154 | 0.21513 | 0.21473 | 0.20552 | 0.21113 | 0.21073 | 0.20632 | 0.22515 | 0.24358 | 0.24758 | 0.18704 | 0.12036 | 0.065464 | 0.02582 | 0.0064971 | 0.0013932 | 0.00023396 | 0 | 0 | 0 | 0 | 0 | 0 | 4.2759 | 0.15544 | 0.13541 | 0.1326 | 0.11938 | 0.11257 | 0.11538 | 0.11097 | 0.11057 | 0.11496 | 0.099901 | 0.099278 | 0.05398 | 0.0027441 | 0 | 0 | 0 | 0 | 0 | 0 | 0 | 0 | 0 | 0 | 0 | 0 | 0 | 0 | 0 | 0 | 0 | 0 | 0 | 0 | 0 | 0 | 0.093794 | 0.18211 | 0.21016 | 0.21535 | 0.26632 | 0.27704 | 0.25736 | 0.25559 | 0.262 | 0.2592 | 0.23877 | 0.22194 | 0.17307 | 2.9127 | 1.606 | 1.4706 | 1.338 | 1.2186 | 1.106 | 0.99066 | 0.87969 | 0.76912 | 0.65416 | 0.55426 | 0.45498 | 0.401 | 0.39826 | 0.43679 | 0.52566 | 0.65778 | 0.82444 | 1.0343 | 1.3227 | 1.6571 | 1.9588 | 2.4167 | 2.7305 | 3.1338 | 3.6048 | 4.061 | 4.4288 | 4.8305 | 5 | 5 | 5 | 5 | 5 | 5 | 5 | 4.9062 | 4.7241 | 4.5139 | 4.2986 | 4.0323 | 3.7552 | 3.4979 | 3.2423 | 2.9803 | 2.7211 | 2.4823 | 2.2604 | 2.0873
5 | 121 | 2019-05-01 | 10.4658 | 0.16225 | 0.14663 | 0.1306 | 0.12299 | 0.11618 | 0.11458 | 0.11177 | 0.10536 | 0.11297 | 0.11017 | 0.11137 | 0.11177 | 0.11297 | 0.12539 | 0.14382 | 0.16185 | 0.19069 | 0.22795 | 0.23757 | 0.26361 | 0.26641 | 0.26521 | 0.262 | 0.26321 | 0.27482 | 0.27322 | 0.26721 | 0.2576 | 0.24999 | 0.2584 | 0.25399 | 0.24598 | 0.25359 | 0.27042 | 0.30086 | 0.31609 | 0.30607 | 0.30287 | 0.30167 | 0.28885 | 0.28524 | 0.30567 | 0.29165 | 0.28925 | 0.27162 | 0.24358 | 0.20512 | 0.17467 | 11.3675 | 0 | 0 | 0 | 0 | 0 | 0 | 0 | 0 | 0 | 0.0075111 | 0.027092 | 0.071752 | 0.13028 | 0.19498 | 0.26926 | 0.35448 | 0.42804 | 0.50227 | 0.57174 | 0.57666 | 0.61552 | 0.63889 | 0.66979 | 0.69829 | 0.66402 | 0.61583 | 0.59761 | 0.58738 | 0.53942 | 0.50585 | 0.45049 | 0.39904 | 0.3507 | 0.2838 | 0.23458 | 0.17286 | 0.11801 | 0.059071 | 0.025375 | 0.0057983 | 0.0010111 | 0.00010221 | 0 | 0 | 0 | 0 | 0 | 0 | 5.5184 | 0 | 0 | 0 | 0 | 0 | 0 | 0 | 0 | 0 | 0 | 0 | 0 | 0.017304 | 0.069588 | 0.12544 | 0.19263 | 0.23735 | 0.27432 | 0.33418 | 0.31305 | 0.3491 | 0.37368 | 0.40779 | 0.43509 | 0.3892 | 0.34261 | 0.3304 | 0.32979 | 0.28944 | 0.24746 | 0.1965 | 0.15306 | 0.097107 | 0.013381 | 0 | 0 | 0 | 0 | 0 | 0 | 0 | 0 | 0 | 0 | 0 | 0 | 0 | 0 | 5.8491 | 0 | 0 | 0 | 0 | 0 | 0 | 0 | 0 | 0 | 0.0075111 | 0.027092 | 0.071752 | 0.11297 | 0.12539 | 0.14382 | 0.16185 | 0.19069 | 0.22795 | 0.23757 | 0.26361 | 0.26641 | 0.26521 | 0.262 | 0.26321 | 0.27482 | 0.27322 | 0.26721 | 0.2576 | 0.24999 | 0.2584 | 0.25399 | 0.24598 | 0.25359 | 0.27042 | 0.23458 | 0.17286 | 0.11801 | 0.059071 | 0.025375 | 0.0057983 | 0.0010111 | 0.00010221 | 0 | 0 | 0 | 0 | 0 | 0 | 4.6167 | 0.16225 | 0.14663 | 0.1306 | 0.12299 | 0.11618 | 0.11458 | 0.11177 | 0.10536 | 0.11297 | 0.10266 | 0.08428 | 0.040021 | 0 | 0 | 0 | 0 | 0 | 0 | 0 | 0 | 0 | 0 | 0 | 0 | 0 | 0 | 0 | 0 | 0 | 0 | 0 | 0 | 0 | 0 | 0.066285 | 0.14323 | 0.18806 | 0.2438 | 0.27629 | 0.28305 | 0.28423 | 0.30557 | 0.29165 | 0.28925 | 0.27162 | 0.24358 | 0.20512 | 0.17467 | 3.2664 | 1.925 | 1.7784 | 1.6478 | 1.5248 | 1.4086 | 1.2941 | 1.1823 | 1.0769 | 0.96395 | 0.86129 | 0.77701 | 0.73699 | 0.75429 | 0.82388 | 0.94932 | 1.1419 | 1.3793 | 1.6536 | 1.9878 | 2.3008 | 2.6499 | 3.0236 | 3.4314 | 3.8665 | 4.2557 | 4.5983 | 4.9287 | 5 | 5 | 5 | 5 | 5 | 5 | 5 | 4.9337 | 4.7905 | 4.6024 | 4.3586 | 4.0823 | 3.7993 | 3.5151 | 3.2095 | 2.9178 | 2.6286 | 2.357 | 2.1134 | 1.9083 | 1.7336
5 | 122 | 2019-05-02 | 9.4874 | 0.15344 | 0.1266 | 0.1274 | 0.11978 | 0.11137 | 0.10857 | 0.096549 | 0.10096 | 0.092943 | 0.10216 | 0.098552 | 0.10096 | 0.11217 | 0.12539 | 0.14422 | 0.17187 | 0.19029 | 0.22595 | 0.23677 | 0.21994 | 0.20111 | 0.20792 | 0.23236 | 0.24277 | 0.22314 | 0.23276 | 0.22034 | 0.21313 | 0.18428 | 0.19029 | 0.18789 | 0.21593 | 0.23236 | 0.23837 | 0.24678 | 0.29045 | 0.28925 | 0.29165 | 0.28284 | 0.28885 | 0.30287 | 0.27282 | 0.29926 | 0.27002 | 0.2588 | 0.22915 | 0.20311 | 0.17307 | 10.9978 | 0 | 0 | 0 | 0 | 0 | 0 | 0 | 0 | 0 | 0.0071131 | 0.026498 | 0.063626 | 0.10869 | 0.18269 | 0.24179 | 0.30225 | 0.37107 | 0.42107 | 0.47517 | 0.49627 | 0.52883 | 0.57913 | 0.60241 | 0.61892 | 0.60823 | 0.62842 | 0.66721 | 0.7048 | 0.63742 | 0.61212 | 0.54097 | 0.46046 | 0.34867 | 0.24785 | 0.2136 | 0.14294 | 0.079527 | 0.050207 | 0.021043 | 0.0081286 | 0.00062405 | 7.2165e-05 | 0 | 0 | 0 | 0 | 0 | 0 | 5.9387 | 0 | 0 | 0 | 0 | 0 | 0 | 0 | 0 | 0 | 0 | 0 | 0 | 0 | 0.057296 | 0.097571 | 0.13038 | 0.18077 | 0.19512 | 0.23841 | 0.27633 | 0.32772 | 0.37121 | 0.37005 | 0.37615 | 0.38509 | 0.39566 | 0.44687 | 0.49167 | 0.45313 | 0.42183 | 0.35308 | 0.24453 | 0.11631 | 0.0094845 | 0 | 0 | 0 | 0 | 0 | 0 | 0 | 0 | 0 | 0 | 0 | 0 | 0 | 0 | 5.0592 | 0 | 0 | 0 | 0 | 0 | 0 | 0 | 0 | 0 | 0.0071131 | 0.026498 | 0.063626 | 0.10869 | 0.12539 | 0.14422 | 0.17187 | 0.19029 | 0.22595 | 0.23677 | 0.21994 | 0.20111 | 0.20792 | 0.23236 | 0.24277 | 0.22314 | 0.23276 | 0.22034 | 0.21313 | 0.18428 | 0.19029 | 0.18789 | 0.21593 | 0.23236 | 0.23837 | 0.2136 | 0.14294 | 0.079527 | 0.050207 | 0.021043 | 0.0081286 | 0.00062405 | 7.2165e-05 | 0 | 0 | 0 | 0 | 0 | 0 | 4.4283 | 0.15344 | 0.1266 | 0.1274 | 0.11978 | 0.11137 | 0.10857 | 0.096549 | 0.10096 | 0.092943 | 0.095045 | 0.072054 | 0.03733 | 0.0034825 | 0 | 0 | 0 | 0 | 0 | 0 | 0 | 0 | 0 | 0 | 0 | 0 | 0 | 0 | 0 | 0 | 0 | 0 | 0 | 0 | 0 | 0.033185 | 0.14751 | 0.20972 | 0.24144 | 0.26179 | 0.28072 | 0.30224 | 0.27275 | 0.29926 | 0.27002 | 0.2588 | 0.22915 | 0.20311 | 0.17307 | 3.1828 | 1.5802 | 1.4536 | 1.3262 | 1.2064 | 1.095 | 0.98646 | 0.88991 | 0.78895 | 0.69601 | 0.60096 | 0.52891 | 0.49158 | 0.4881 | 0.54539 | 0.64296 | 0.77335 | 0.95412 | 1.1492 | 1.3877 | 1.664 | 1.9917 | 2.3629 | 2.733 | 3.1091 | 3.4942 | 3.8899 | 4.3367 | 4.8284 | 5 | 5 | 5 | 5 | 5 | 5 | 4.9668 | 4.8193 | 4.6096 | 4.3681 | 4.1064 | 3.8256 | 3.5234 | 3.2506 | 2.9514 | 2.6814 | 2.4226 | 2.1934 | 1.9903 | 1.8172
5 | 123 | 2019-05-03 | 9.6481 | 0.15103 | 0.13541 | 0.12139 | 0.11217 | 0.11017 | 0.10737 | 0.10737 | 0.10496 | 0.10616 | 0.11057 | 0.11257 | 0.12059 | 0.14022 | 0.16465 | 0.1947 | 0.21273 | 0.21874 | 0.23036 | 0.22114 | 0.21794 | 0.20552 | 0.20832 | 0.20632 | 0.20231 | 0.20832 | 0.20712 | 0.20792 | 0.20231 | 0.1927 | 0.19831 | 0.1935 | 0.20311 | 0.22034 | 0.24318 | 0.27242 | 0.29526 | 0.29205 | 0.28925 | 0.27723 | 0.27522 | 0.28845 | 0.29325 | 0.29606 | 0.28163 | 0.27162 | 0.23997 | 0.20592 | 0.17026 | 11.1372 | 0 | 0 | 0 | 0 | 0 | 0 | 0 | 0 | 1.1449e-05 | 0.0041914 | 0.011855 | 0.035637 | 0.076045 | 0.12123 | 0.1829 | 0.25852 | 0.30811 | 0.39286 | 0.42405 | 0.45618 | 0.53254 | 0.56691 | 0.60404 | 0.63826 | 0.67949 | 0.68969 | 0.69802 | 0.69095 | 0.65638 | 0.61012 | 0.55323 | 0.49727 | 0.43354 | 0.35157 | 0.25949 | 0.17898 | 0.11012 | 0.068963 | 0.034371 | 0.010302 | 0.0013537 | 7.1512e-05 | 0 | 0 | 0 | 0 | 0 | 0 | 6.0415 | 0 | 0 | 0 | 0 | 0 | 0 | 0 | 0 | 0 | 0 | 0 | 0 | 0 | 0 | 0 | 0.045795 | 0.08937 | 0.16251 | 0.20291 | 0.23824 | 0.32702 | 0.35859 | 0.39773 | 0.43595 | 0.47116 | 0.48257 | 0.4901 | 0.48864 | 0.46368 | 0.41182 | 0.35973 | 0.29415 | 0.2132 | 0.10839 | 0 | 0 | 0 | 0 | 0 | 0 | 0 | 0 | 0 | 0 | 0 | 0 | 0 | 0 | 5.0957 | 0 | 0 | 0 | 0 | 0 | 0 | 0 | 0 | 1.1449e-05 | 0.0041914 | 0.011855 | 0.035637 | 0.076045 | 0.12123 | 0.1829 | 0.21273 | 0.21874 | 0.23036 | 0.22114 | 0.21794 | 0.20552 | 0.20832 | 0.20632 | 0.20231 | 0.20832 | 0.20712 | 0.20792 | 0.20231 | 0.1927 | 0.19831 | 0.1935 | 0.20311 | 0.22034 | 0.24318 | 0.25949 | 0.17898 | 0.11012 | 0.068963 | 0.034371 | 0.010302 | 0.0013537 | 7.1512e-05 | 0 | 0 | 0 | 0 | 0 | 0 | 4.5524 | 0.15103 | 0.13541 | 0.12139 | 0.11217 | 0.11017 | 0.10737 | 0.10737 | 0.10496 | 0.10615 | 0.10638 | 0.10072 | 0.084949 | 0.064171 | 0.043423 | 0.011802 | 0 | 0 | 0 | 0 | 0 | 0 | 0 | 0 | 0 | 0 | 0 | 0 | 0 | 0 | 0 | 0 | 0 | 0 | 0 | 0.012932 | 0.11628 | 0.18194 | 0.22028 | 0.24286 | 0.26492 | 0.28709 | 0.29318 | 0.29606 | 0.28163 | 0.27162 | 0.23997 | 0.20592 | 0.17026 | 3.0849 | 1.6662 | 1.5308 | 1.4094 | 1.2972 | 1.1871 | 1.0797 | 0.97233 | 0.86736 | 0.76121 | 0.65483 | 0.55411 | 0.46916 | 0.40499 | 0.36157 | 0.34977 | 0.39556 | 0.48493 | 0.64744 | 0.85034 | 1.0886 | 1.4156 | 1.7742 | 2.1719 | 2.6079 | 3.079 | 3.5616 | 4.0517 | 4.5403 | 5 | 5 | 5 | 5 | 5 | 5 | 4.9871 | 4.8708 | 4.6889 | 4.4686 | 4.2257 | 3.9608 | 3.6737 | 3.3805 | 3.0845 | 2.8028 | 2.5312 | 2.2912 | 2.0853 | 1.9151
5 | 124 | 2019-05-04 | 9.5103 | 0.14422 | 0.1302 | 0.11898 | 0.11057 | 0.10697 | 0.10576 | 0.10416 | 0.10376 | 0.10336 | 0.10857 | 0.11297 | 0.11858 | 0.13581 | 0.16465 | 0.18949 | 0.21153 | 0.21714 | 0.22755 | 0.22915 | 0.22515 | 0.21032 | 0.20672 | 0.20391 | 0.20432 | 0.20992 | 0.20672 | 0.20472 | 0.1963 | 0.18709 | 0.1935 | 0.18789 | 0.19791 | 0.21273 | 0.23516 | 0.2608 | 0.28043 | 0.29566 | 0.29486 | 0.28123 | 0.27202 | 0.27963 | 0.28524 | 0.29566 | 0.27362 | 0.262 | 0.23276 | 0.20111 | 0.16946 | 15.726 | 0 | 0 | 0 | 0 | 0 | 0 | 0 | 0 | 7.7402e-06 | 0.0083227 | 0.032266 | 0.080503 | 0.15118 | 0.24243 | 0.35021 | 0.46938 | 0.57217 | 0.68464 | 0.76567 | 0.82821 | 0.88569 | 0.92945 | 0.93574 | 0.94363 | 0.93111 | 0.89159 | 0.86652 | 0.81785 | 0.75165 | 0.73041 | 0.65606 | 0.5704 | 0.48416 | 0.39515 | 0.30108 | 0.20903 | 0.12917 | 0.070565 | 0.032694 | 0.0077887 | 0.0011823 | 0.00011037 | 0 | 0 | 0 | 0 | 0 | 0 | 10.4359 | 0 | 0 | 0 | 0 | 0 | 0 | 0 | 0 | 0 | 0 | 0 | 0 | 0.015367 | 0.077771 | 0.16072 | 0.25785 | 0.35503 | 0.45709 | 0.53652 | 0.60306 | 0.67536 | 0.72273 | 0.73182 | 0.73931 | 0.72119 | 0.68488 | 0.66181 | 0.62155 | 0.56456 | 0.53691 | 0.46817 | 0.37249 | 0.27144 | 0.15999 | 0.040279 | 0 | 0 | 0 | 0 | 0 | 0 | 0 | 0 | 0 | 0 | 0 | 0 | 0 | 5.2901 | 0 | 0 | 0 | 0 | 0 | 0 | 0 | 0 | 7.7402e-06 | 0.0083227 | 0.032266 | 0.080503 | 0.13581 | 0.16465 | 0.18949 | 0.21153 | 0.21714 | 0.22755 | 0.22915 | 0.22515 | 0.21032 | 0.20672 | 0.20391 | 0.20432 | 0.20992 | 0.20672 | 0.20472 | 0.1963 | 0.18709 | 0.1935 | 0.18789 | 0.19791 | 0.21273 | 0.23516 | 0.2608 | 0.20903 | 0.12917 | 0.070565 | 0.032694 | 0.0077887 | 0.0011823 | 0.00011037 | 0 | 0 | 0 | 0 | 0 | 0 | 4.2202 | 0.14422 | 0.1302 | 0.11898 | 0.11057 | 0.10697 | 0.10576 | 0.10416 | 0.10376 | 0.10335 | 0.10024 | 0.080708 | 0.03808 | 0 | 0 | 0 | 0 | 0 | 0 | 0 | 0 | 0 | 0 | 0 | 0 | 0 | 0 | 0 | 0 | 0 | 0 | 0 | 0 | 0 | 0 | 0 | 0.071403 | 0.16649 | 0.22429 | 0.24854 | 0.26423 | 0.27845 | 0.28513 | 0.29566 | 0.27362 | 0.262 | 0.23276 | 0.20111 | 0.16946 | 2.9732 | 1.7708 | 1.6406 | 1.5217 | 1.4111 | 1.3041 | 1.1984 | 1.0942 | 0.99043 | 0.88708 | 0.78684 | 0.70613 | 0.66805 | 0.68341 | 0.76119 | 0.92191 | 1.1798 | 1.5348 | 1.9919 | 2.5284 | 3.1314 | 3.8068 | 4.5295 | 5 | 5 | 5 | 5 | 5 | 5 | 5 | 5 | 5 | 5 | 5 | 5 | 5 | 4.9286 | 4.7621 | 4.5378 | 4.2893 | 4.025 | 3.7466 | 3.4615 | 3.1658 | 2.8922 | 2.6302 | 2.3974 | 2.1963 | 2.0268
5 | 125 | 2019-05-05 | 9.6906 | 0.14783 | 0.1326 | 0.12219 | 0.11217 | 0.10737 | 0.10656 | 0.10616 | 0.10336 | 0.10296 | 0.10817 | 0.11217 | 0.11618 | 0.14062 | 0.16826 | 0.1943 | 0.21353 | 0.21273 | 0.22475 | 0.22875 | 0.22755 | 0.22355 | 0.21393 | 0.20752 | 0.20752 | 0.21273 | 0.21433 | 0.21313 | 0.20872 | 0.20351 | 0.21153 | 0.20552 | 0.21233 | 0.22955 | 0.24638 | 0.27002 | 0.28724 | 0.29005 | 0.28604 | 0.27883 | 0.26721 | 0.28083 | 0.28484 | 0.29526 | 0.27563 | 0.26601 | 0.23757 | 0.20271 | 0.16986 | 15.9841 | 0 | 0 | 0 | 0 | 0 | 0 | 0 | 0 | 1.548e-05 | 0.0077886 | 0.031524 | 0.082059 | 0.14672 | 0.22886 | 0.33451 | 0.44663 | 0.55323 | 0.66286 | 0.7647 | 0.81215 | 0.89575 | 0.95112 | 0.9885 | 1.0173 | 0.99823 | 0.96076 | 0.90069 | 0.82522 | 0.77326 | 0.73531 | 0.65437 | 0.57121 | 0.46925 | 0.38753 | 0.31669 | 0.21581 | 0.13289 | 0.077454 | 0.033531 | 0.0070598 | 0.001057 | 5.4369e-05 | 1.0449e-05 | 0 | 0 | 0 | 0 | 0 | 10.5041 | 0 | 0 | 0 | 0 | 0 | 0 | 0 | 0 | 0 | 0 | 0 | 0 | 0.0061018 | 0.060605 | 0.14021 | 0.2331 | 0.3405 | 0.43811 | 0.53594 | 0.5846 | 0.6722 | 0.73719 | 0.78098 | 0.80976 | 0.7855 | 0.74643 | 0.68756 | 0.6165 | 0.56975 | 0.52378 | 0.44885 | 0.35888 | 0.2397 | 0.14115 | 0.046669 | 0 | 0 | 0 | 0 | 0 | 0 | 0 | 0 | 0 | 0 | 0 | 0 | 0 | 5.48 | 0 | 0 | 0 | 0 | 0 | 0 | 0 | 0 | 1.548e-05 | 0.0077886 | 0.031524 | 0.082059 | 0.14062 | 0.16826 | 0.1943 | 0.21353 | 0.21273 | 0.22475 | 0.22875 | 0.22755 | 0.22355 | 0.21393 | 0.20752 | 0.20752 | 0.21273 | 0.21433 | 0.21313 | 0.20872 | 0.20351 | 0.21153 | 0.20552 | 0.21233 | 0.22955 | 0.24638 | 0.27002 | 0.21581 | 0.13289 | 0.077454 | 0.033531 | 0.0070598 | 0.001057 | 5.4369e-05 | 1.0449e-05 | 0 | 0 | 0 | 0 | 0 | 4.2106 | 0.14783 | 0.1326 | 0.12219 | 0.11217 | 0.10737 | 0.10656 | 0.10616 | 0.10336 | 0.10294 | 0.10038 | 0.080649 | 0.03412 | 0 | 0 | 0 | 0 | 0 | 0 | 0 | 0 | 0 | 0 | 0 | 0 | 0 | 0 | 0 | 0 | 0 | 0 | 0 | 0 | 0 | 0 | 0 | 0.071432 | 0.15716 | 0.20859 | 0.2453 | 0.26015 | 0.27978 | 0.28479 | 0.29525 | 0.27563 | 0.26601 | 0.23757 | 0.20271 | 0.16986 | 2.9542 | 1.879 | 1.7464 | 1.6242 | 1.5121 | 1.4047 | 1.2981 | 1.192 | 1.0886 | 0.98566 | 0.88528 | 0.80463 | 0.77051 | 0.77661 | 0.83722 | 0.97742 | 1.2105 | 1.551 | 1.9891 | 2.5251 | 3.1097 | 3.7819 | 4.5191 | 5 | 5 | 5 | 5 | 5 | 5 | 5 | 5 | 5 | 5 | 5 | 5 | 5 | 4.9286 | 4.7714 | 4.5628 | 4.3175 | 4.0574 | 3.7776 | 3.4928 | 3.1976 | 2.9219 | 2.6559 | 2.4184 | 2.2156 | 2.0458
5 | 126 | 2019-05-06 | 9.7022 | 0.14983 | 0.13461 | 0.12099 | 0.11257 | 0.11057 | 0.10897 | 0.10576 | 0.10416 | 0.10576 | 0.10977 | 0.11137 | 0.11698 | 0.13861 | 0.16706 | 0.1955 | 0.21153 | 0.21754 | 0.22915 | 0.23396 | 0.23396 | 0.22435 | 0.22475 | 0.21914 | 0.21553 | 0.22355 | 0.21994 | 0.22234 | 0.21113 | 0.19991 | 0.20472 | 0.19831 | 0.21032 | 0.21954 | 0.23717 | 0.2572 | 0.26962 | 0.28163 | 0.28364 | 0.27482 | 0.26521 | 0.28083 | 0.28404 | 0.29125 | 0.27082 | 0.26441 | 0.23636 | 0.20872 | 0.18428 | 14.9009 | 0 | 0 | 0 | 0 | 0 | 0 | 0 | 0 | 1.548e-05 | 0.0078965 | 0.032933 | 0.080869 | 0.1476 | 0.22142 | 0.30067 | 0.37934 | 0.47609 | 0.60247 | 0.72973 | 0.7853 | 0.82636 | 0.88017 | 0.9428 | 0.97693 | 0.96079 | 0.95403 | 0.87474 | 0.79563 | 0.73649 | 0.65579 | 0.56962 | 0.51812 | 0.43267 | 0.33285 | 0.26965 | 0.17987 | 0.11655 | 0.067703 | 0.0295 | 0.014 | 0.0019866 | 0.00029535 | 0 | 0 | 0 | 0 | 0 | 0 | 9.4541 | 0 | 0 | 0 | 0 | 0 | 0 | 0 | 0 | 0 | 0 | 0 | 0 | 0.0089909 | 0.054361 | 0.10517 | 0.16781 | 0.25856 | 0.37331 | 0.49577 | 0.55134 | 0.60201 | 0.65542 | 0.72366 | 0.7614 | 0.73724 | 0.73409 | 0.65239 | 0.5845 | 0.53658 | 0.45108 | 0.37132 | 0.3078 | 0.21314 | 0.095688 | 0.012455 | 0 | 0 | 0 | 0 | 0 | 0 | 0 | 0 | 0 | 0 | 0 | 0 | 0 | 5.4468 | 0 | 0 | 0 | 0 | 0 | 0 | 0 | 0 | 1.548e-05 | 0.0078965 | 0.032933 | 0.080869 | 0.13861 | 0.16706 | 0.1955 | 0.21153 | 0.21754 | 0.22915 | 0.23396 | 0.23396 | 0.22435 | 0.22475 | 0.21914 | 0.21553 | 0.22355 | 0.21994 | 0.22234 | 0.21113 | 0.19991 | 0.20472 | 0.19831 | 0.21032 | 0.21954 | 0.23717 | 0.2572 | 0.17987 | 0.11655 | 0.067703 | 0.0295 | 0.014 | 0.0019866 | 0.00029535 | 0 | 0 | 0 | 0 | 0 | 0 | 4.2554 | 0.14983 | 0.13461 | 0.12099 | 0.11257 | 0.11057 | 0.10897 | 0.10576 | 0.10416 | 0.10575 | 0.10187 | 0.078439 | 0.036111 | 0 | 0 | 0 | 0 | 0 | 0 | 0 | 0 | 0 | 0 | 0 | 0 | 0 | 0 | 0 | 0 | 0 | 0 | 0 | 0 | 0 | 0 | 0 | 0.08975 | 0.16509 | 0.21593 | 0.24532 | 0.25121 | 0.27885 | 0.28374 | 0.29125 | 0.27082 | 0.26441 | 0.23636 | 0.20872 | 0.18428 | 2.9857 | 1.8959 | 1.7613 | 1.6404 | 1.5278 | 1.4172 | 1.3082 | 1.2025 | 1.0983 | 0.99257 | 0.8907 | 0.81226 | 0.77615 | 0.78514 | 0.8395 | 0.94467 | 1.1125 | 1.371 | 1.7444 | 2.2401 | 2.7915 | 3.3935 | 4.0489 | 4.7726 | 5 | 5 | 5 | 5 | 5 | 5 | 5 | 5 | 5 | 5 | 5 | 5 | 4.9103 | 4.7452 | 4.5292 | 4.2839 | 4.0327 | 3.7538 | 3.4701 | 3.1789 | 2.908 | 2.6436 | 2.4073 | 2.1985 | 2.0143
5 | 127 | 2019-05-07 | 9.7394 | 0.15504 | 0.13741 | 0.13301 | 0.11938 | 0.11217 | 0.11177 | 0.10777 | 0.10977 | 0.11217 | 0.10977 | 0.11978 | 0.11338 | 0.11778 | 0.14182 | 0.16305 | 0.1927 | 0.22034 | 0.23596 | 0.25279 | 0.24878 | 0.24558 | 0.2576 | 0.25199 | 0.25319 | 0.22355 | 0.22635 | 0.21633 | 0.21473 | 0.20872 | 0.21353 | 0.21113 | 0.20712 | 0.22154 | 0.24237 | 0.24598 | 0.27683 | 0.30207 | 0.26841 | 0.23837 | 0.26801 | 0.27402 | 0.25479 | 0.25439 | 0.2576 | 0.2568 | 0.23636 | 0.21994 | 0.17747 | 13.8232 | 0 | 0 | 0 | 0 | 0 | 0 | 0 | 0 | 3.8701e-05 | 0.0096145 | 0.029722 | 0.069296 | 0.13305 | 0.21641 | 0.29507 | 0.36699 | 0.46588 | 0.58018 | 0.69833 | 0.76802 | 0.81336 | 0.89727 | 0.91272 | 0.84609 | 0.79052 | 0.84929 | 0.8061 | 0.75696 | 0.6999 | 0.57643 | 0.50147 | 0.45485 | 0.39262 | 0.30986 | 0.23208 | 0.1504 | 0.092135 | 0.065059 | 0.026982 | 0.015041 | 0.0013963 | 2.9715e-05 | 0 | 0 | 0 | 0 | 0 | 0 | 8.3644 | 0 | 0 | 0 | 0 | 0 | 0 | 0 | 0 | 0 | 0 | 0 | 0 | 0.015273 | 0.07459 | 0.13202 | 0.17429 | 0.24554 | 0.34421 | 0.44554 | 0.51923 | 0.56778 | 0.63967 | 0.66073 | 0.5929 | 0.56697 | 0.62294 | 0.58976 | 0.54223 | 0.49118 | 0.3629 | 0.29034 | 0.24773 | 0.17108 | 0.067487 | 0 | 0 | 0 | 0 | 0 | 0 | 0 | 0 | 0 | 0 | 0 | 0 | 0 | 0 | 5.4588 | 0 | 0 | 0 | 0 | 0 | 0 | 0 | 0 | 3.8701e-05 | 0.0096145 | 0.029722 | 0.069296 | 0.11778 | 0.14182 | 0.16305 | 0.1927 | 0.22034 | 0.23596 | 0.25279 | 0.24878 | 0.24558 | 0.2576 | 0.25199 | 0.25319 | 0.22355 | 0.22635 | 0.21633 | 0.21473 | 0.20872 | 0.21353 | 0.21113 | 0.20712 | 0.22154 | 0.24237 | 0.23208 | 0.1504 | 0.092135 | 0.065059 | 0.026982 | 0.015041 | 0.0013963 | 2.9715e-05 | 0 | 0 | 0 | 0 | 0 | 0 | 4.2807 | 0.15504 | 0.13741 | 0.13301 | 0.11938 | 0.11217 | 0.11177 | 0.10777 | 0.10977 | 0.11213 | 0.10015 | 0.090063 | 0.044079 | 0 | 0 | 0 | 0 | 0 | 0 | 0 | 0 | 0 | 0 | 0 | 0 | 0 | 0 | 0 | 0 | 0 | 0 | 0 | 0 | 0 | 0 | 0.013898 | 0.12643 | 0.20993 | 0.20336 | 0.21139 | 0.25297 | 0.27263 | 0.25476 | 0.25439 | 0.2576 | 0.2568 | 0.23636 | 0.21994 | 0.17747 | 2.9479 | 1.8592 | 1.7218 | 1.5888 | 1.4694 | 1.3572 | 1.2455 | 1.1377 | 1.0279 | 0.9158 | 0.81565 | 0.72558 | 0.6815 | 0.69678 | 0.77137 | 0.90339 | 1.0777 | 1.3232 | 1.6674 | 2.113 | 2.6322 | 3.2 | 3.8396 | 4.5004 | 5 | 5 | 5 | 5 | 5 | 5 | 5 | 5 | 5 | 5 | 5 | 4.9861 | 4.8597 | 4.6497 | 4.4464 | 4.235 | 3.982 | 3.7094 | 3.4546 | 3.2002 | 2.9426 | 2.6859 | 2.4495 | 2.2295 | 2.0521
5 | 128 | 2019-05-08 | 10.2306 | 0.15945 | 0.14703 | 0.1306 | 0.12379 | 0.11338 | 0.11137 | 0.11017 | 0.10176 | 0.11177 | 0.10697 | 0.10817 | 0.11017 | 0.10897 | 0.12059 | 0.13581 | 0.15664 | 0.18629 | 0.22234 | 0.23116 | 0.2568 | 0.2592 | 0.2576 | 0.256 | 0.256 | 0.27002 | 0.26721 | 0.26401 | 0.258 | 0.24758 | 0.25199 | 0.2576 | 0.25079 | 0.24918 | 0.26962 | 0.29806 | 0.31088 | 0.30127 | 0.29886 | 0.29526 | 0.27442 | 0.26481 | 0.29365 | 0.27643 | 0.28644 | 0.2584 | 0.23957 | 0.1963 | 0.16826 | 13.5543 | 0 | 0 | 0 | 0 | 0 | 0 | 0 | 0 | 0.0044638 | 0.0073395 | 0.026584 | 0.061623 | 0.10947 | 0.17382 | 0.25039 | 0.37854 | 0.47379 | 0.56793 | 0.65508 | 0.73152 | 0.79653 | 0.84936 | 0.81988 | 0.84917 | 0.82148 | 0.8409 | 0.79748 | 0.71213 | 0.61624 | 0.65784 | 0.53652 | 0.4665 | 0.39193 | 0.33648 | 0.23905 | 0.16695 | 0.10643 | 0.065466 | 0.031943 | 0.0096339 | 0.0018052 | 5.3062e-05 | 0 | 0 | 0 | 0 | 0 | 0 | 7.7996 | 0 | 0 | 0 | 0 | 0 | 0 | 0 | 0 | 0 | 0 | 0 | 0 | 0.00049865 | 0.053231 | 0.11458 | 0.2219 | 0.2875 | 0.34559 | 0.42392 | 0.47472 | 0.53733 | 0.59176 | 0.56389 | 0.59317 | 0.55147 | 0.57369 | 0.53347 | 0.45413 | 0.36866 | 0.40585 | 0.27893 | 0.21572 | 0.14275 | 0.066864 | 0 | 0 | 0 | 0 | 0 | 0 | 0 | 0 | 0 | 0 | 0 | 0 | 0 | 0 | 5.7547 | 0 | 0 | 0 | 0 | 0 | 0 | 0 | 0 | 0.0044638 | 0.0073395 | 0.026584 | 0.061623 | 0.10897 | 0.12059 | 0.13581 | 0.15664 | 0.18629 | 0.22234 | 0.23116 | 0.2568 | 0.2592 | 0.2576 | 0.256 | 0.256 | 0.27002 | 0.26721 | 0.26401 | 0.258 | 0.24758 | 0.25199 | 0.2576 | 0.25079 | 0.24918 | 0.26962 | 0.23905 | 0.16695 | 0.10643 | 0.065466 | 0.031943 | 0.0096339 | 0.0018052 | 5.3062e-05 | 0 | 0 | 0 | 0 | 0 | 0 | 4.4759 | 0.15945 | 0.14703 | 0.1306 | 0.12379 | 0.11338 | 0.11137 | 0.11017 | 0.10176 | 0.10731 | 0.099626 | 0.081583 | 0.048547 | 0 | 0 | 0 | 0 | 0 | 0 | 0 | 0 | 0 | 0 | 0 | 0 | 0 | 0 | 0 | 0 | 0 | 0 | 0 | 0 | 0 | 0 | 0.059009 | 0.14393 | 0.19484 | 0.2334 | 0.26331 | 0.26479 | 0.263 | 0.2936 | 0.27643 | 0.28644 | 0.2584 | 0.23957 | 0.1963 | 0.16826 | 3.1413 | 1.8926 | 1.7456 | 1.615 | 1.4912 | 1.3778 | 1.2665 | 1.1563 | 1.0545 | 0.94722 | 0.8476 | 0.76601 | 0.71747 | 0.71797 | 0.7712 | 0.88578 | 1.1077 | 1.3952 | 1.7408 | 2.1647 | 2.6394 | 3.1767 | 3.7685 | 4.3324 | 4.9256 | 5 | 5 | 5 | 5 | 5 | 5 | 5 | 5 | 5 | 5 | 4.941 | 4.7971 | 4.6022 | 4.3688 | 4.1055 | 3.8407 | 3.5777 | 3.2841 | 3.0077 | 2.7213 | 2.4629 | 2.2233 | 2.027 | 1.8587
5 | 129 | 2019-05-09 | 9.8508 | 0.15063 | 0.13421 | 0.11978 | 0.10977 | 0.10817 | 0.10456 | 0.10296 | 0.10176 | 0.10376 | 0.10656 | 0.10937 | 0.11458 | 0.14022 | 0.16465 | 0.1951 | 0.21593 | 0.21954 | 0.22915 | 0.23436 | 0.23636 | 0.22355 | 0.22074 | 0.21794 | 0.22154 | 0.22795 | 0.22515 | 0.22355 | 0.21473 | 0.21513 | 0.21273 | 0.20672 | 0.22074 | 0.23436 | 0.258 | 0.28404 | 0.29405 | 0.29125 | 0.28925 | 0.27803 | 0.27122 | 0.27843 | 0.28123 | 0.29726 | 0.28043 | 0.27002 | 0.24077 | 0.20351 | 0.16706 | 15.6917 | 0 | 0 | 0 | 0 | 0 | 0 | 0 | 0 | 2.064e-05 | 0.0095907 | 0.033307 | 0.072322 | 0.12433 | 0.19894 | 0.29393 | 0.4066 | 0.51933 | 0.63581 | 0.71435 | 0.78169 | 0.87428 | 0.93123 | 0.94721 | 0.96719 | 0.98577 | 0.9502 | 0.91041 | 0.86027 | 0.81492 | 0.75395 | 0.67245 | 0.59781 | 0.50351 | 0.39358 | 0.28769 | 0.19933 | 0.12507 | 0.068965 | 0.036181 | 0.01841 | 0.0029593 | 0.00013976 | 0 | 0 | 0 | 0 | 0 | 0 | 10.0992 | 0 | 0 | 0 | 0 | 0 | 0 | 0 | 0 | 0 | 0 | 0 | 0 | 0 | 0.034287 | 0.098824 | 0.19066 | 0.29979 | 0.40666 | 0.47999 | 0.54533 | 0.65074 | 0.71049 | 0.72927 | 0.74565 | 0.75782 | 0.72505 | 0.68686 | 0.64554 | 0.59979 | 0.54122 | 0.46573 | 0.37707 | 0.26915 | 0.13559 | 0.0036522 | 0 | 0 | 0 | 0 | 0 | 0 | 0 | 0 | 0 | 0 | 0 | 0 | 0 | 5.5926 | 0 | 0 | 0 | 0 | 0 | 0 | 0 | 0 | 2.064e-05 | 0.0095907 | 0.033307 | 0.072322 | 0.12433 | 0.16465 | 0.1951 | 0.21593 | 0.21954 | 0.22915 | 0.23436 | 0.23636 | 0.22355 | 0.22074 | 0.21794 | 0.22154 | 0.22795 | 0.22515 | 0.22355 | 0.21473 | 0.21513 | 0.21273 | 0.20672 | 0.22074 | 0.23436 | 0.258 | 0.28404 | 0.19933 | 0.12507 | 0.068965 | 0.036181 | 0.01841 | 0.0029593 | 0.00013976 | 0 | 0 | 0 | 0 | 0 | 0 | 4.2582 | 0.15063 | 0.13421 | 0.11978 | 0.10977 | 0.10817 | 0.10456 | 0.10296 | 0.10176 | 0.10374 | 0.096974 | 0.076061 | 0.042255 | 0.015882 | 0 | 0 | 0 | 0 | 0 | 0 | 0 | 0 | 0 | 0 | 0 | 0 | 0 | 0 | 0 | 0 | 0 | 0 | 0 | 0 | 0 | 0 | 0.094728 | 0.16618 | 0.22028 | 0.24185 | 0.25281 | 0.27547 | 0.28109 | 0.29726 | 0.28043 | 0.27002 | 0.24077 | 0.20351 | 0.16706 | 2.9915 | 1.7081 | 1.5739 | 1.4541 | 1.3443 | 1.2362 | 1.1316 | 1.0286 | 0.92689 | 0.82315 | 0.72617 | 0.65011 | 0.60786 | 0.59197 | 0.62626 | 0.72508 | 0.91575 | 1.2155 | 1.6222 | 2.1022 | 2.6475 | 3.2982 | 4.0087 | 4.738 | 5 | 5 | 5 | 5 | 5 | 5 | 5 | 5 | 5 | 5 | 5 | 5 | 4.9053 | 4.7391 | 4.5188 | 4.277 | 4.0242 | 3.7487 | 3.4676 | 3.1703 | 2.8899 | 2.6199 | 2.3791 | 2.1756 | 2.0085
5 | 130 | 2019-05-10 | 9.4518 | 0.14903 | 0.13341 | 0.12019 | 0.11017 | 0.10817 | 0.10536 | 0.10576 | 0.10336 | 0.10456 | 0.10817 | 0.11017 | 0.11738 | 0.13901 | 0.16265 | 0.1927 | 0.20832 | 0.21553 | 0.22435 | 0.21393 | 0.21233 | 0.19991 | 0.20271 | 0.19951 | 0.1975 | 0.20432 | 0.20271 | 0.20351 | 0.19791 | 0.18989 | 0.1951 | 0.1923 | 0.20271 | 0.21914 | 0.23877 | 0.26922 | 0.29045 | 0.28524 | 0.28123 | 0.26922 | 0.26641 | 0.27803 | 0.28003 | 0.28604 | 0.27603 | 0.26761 | 0.23717 | 0.20552 | 0.16906 | 10.3332 | 0 | 0 | 0 | 0 | 0 | 0 | 0 | 0 | 0.0047262 | 0.012056 | 0.033004 | 0.0638 | 0.10333 | 0.16245 | 0.22954 | 0.31742 | 0.41168 | 0.49418 | 0.51603 | 0.53524 | 0.59527 | 0.64941 | 0.65258 | 0.64699 | 0.60805 | 0.56302 | 0.53192 | 0.514 | 0.47786 | 0.44229 | 0.40914 | 0.36592 | 0.30522 | 0.22929 | 0.1648 | 0.11693 | 0.081858 | 0.049877 | 0.027432 | 0.014587 | 0.0029219 | 0.00033062 | 0 | 0 | 0 | 0 | 0 | 0 | 5.3914 | 0 | 0 | 0 | 0 | 0 | 0 | 0 | 0 | 0 | 0 | 0 | 0 | 0 | 0 | 0.036842 | 0.10909 | 0.19615 | 0.26984 | 0.3021 | 0.32291 | 0.39536 | 0.4467 | 0.45308 | 0.44948 | 0.40373 | 0.36031 | 0.3284 | 0.31609 | 0.28797 | 0.24719 | 0.21684 | 0.16321 | 0.086082 | 0 | 0 | 0 | 0 | 0 | 0 | 0 | 0 | 0 | 0 | 0 | 0 | 0 | 0 | 0 | 4.9418 | 0 | 0 | 0 | 0 | 0 | 0 | 0 | 0 | 0.0047262 | 0.012056 | 0.033004 | 0.0638 | 0.10333 | 0.16245 | 0.1927 | 0.20832 | 0.21553 | 0.22435 | 0.21393 | 0.21233 | 0.19991 | 0.20271 | 0.19951 | 0.1975 | 0.20432 | 0.20271 | 0.20351 | 0.19791 | 0.18989 | 0.1951 | 0.1923 | 0.20271 | 0.21914 | 0.22929 | 0.1648 | 0.11693 | 0.081858 | 0.049877 | 0.027432 | 0.014587 | 0.0029219 | 0.00033062 | 0 | 0 | 0 | 0 | 0 | 0 | 4.51 | 0.14903 | 0.13341 | 0.12019 | 0.11017 | 0.10817 | 0.10536 | 0.10576 | 0.10336 | 0.099835 | 0.09611 | 0.077166 | 0.053581 | 0.035683 | 0.00019623 | 0 | 0 | 0 | 0 | 0 | 0 | 0 | 0 | 0 | 0 | 0 | 0 | 0 | 0 | 0 | 0 | 0 | 0 | 0 | 0.0094797 | 0.10441 | 0.17352 | 0.20338 | 0.23136 | 0.24178 | 0.25182 | 0.27511 | 0.2797 | 0.28604 | 0.27603 | 0.26761 | 0.23717 | 0.20552 | 0.16906 | 3.212 | 1.8595 | 1.7261 | 1.6059 | 1.4957 | 1.3876 | 1.2822 | 1.1765 | 1.0731 | 0.97326 | 0.87715 | 0.79998 | 0.7464 | 0.71071 | 0.71052 | 0.74736 | 0.85645 | 1.0526 | 1.3224 | 1.6245 | 1.9475 | 2.3428 | 2.7895 | 3.2426 | 3.6921 | 4.0958 | 4.4561 | 4.7845 | 5 | 5 | 5 | 5 | 5 | 5 | 4.9905 | 4.8861 | 4.7126 | 4.5092 | 4.2778 | 4.0361 | 3.7842 | 3.5091 | 3.2294 | 2.9434 | 2.6674 | 2.3998 | 2.1626 | 1.9571 | 1.788
5 | 131 | 2019-05-11 | 9.4714 | 0.14542 | 0.131 | 0.12099 | 0.11097 | 0.10697 | 0.10496 | 0.10296 | 0.10336 | 0.10336 | 0.10737 | 0.11137 | 0.11658 | 0.13781 | 0.16546 | 0.1915 | 0.20992 | 0.21714 | 0.22395 | 0.22234 | 0.21954 | 0.20672 | 0.20391 | 0.19951 | 0.20351 | 0.20912 | 0.20592 | 0.20311 | 0.1947 | 0.18909 | 0.1931 | 0.1919 | 0.20432 | 0.21754 | 0.23596 | 0.26361 | 0.28163 | 0.29285 | 0.29245 | 0.27843 | 0.27002 | 0.27402 | 0.27563 | 0.28845 | 0.27202 | 0.2612 | 0.23396 | 0.20472 | 0.17106 | 8.4891 | 0 | 0 | 0 | 0 | 0 | 0 | 0 | 0 | 0.0022646 | 0.006191 | 0.019255 | 0.042718 | 0.076991 | 0.12064 | 0.1715 | 0.22842 | 0.2738 | 0.30703 | 0.34114 | 0.36827 | 0.43531 | 0.4664 | 0.46965 | 0.49282 | 0.45535 | 0.44594 | 0.43457 | 0.45939 | 0.4239 | 0.45941 | 0.46523 | 0.43486 | 0.32738 | 0.24952 | 0.18284 | 0.12858 | 0.08797 | 0.054987 | 0.034882 | 0.019949 | 0.0017727 | 0.00018302 | 0 | 0 | 0 | 0 | 0 | 0 | 3.5871 | 0 | 0 | 0 | 0 | 0 | 0 | 0 | 0 | 0 | 0 | 0 | 0 | 0 | 0 | 0 | 0.018501 | 0.056669 | 0.083087 | 0.1188 | 0.14873 | 0.22859 | 0.26249 | 0.27014 | 0.2893 | 0.24622 | 0.24002 | 0.23145 | 0.26469 | 0.23481 | 0.26631 | 0.27334 | 0.23055 | 0.10984 | 0.013554 | 0 | 0 | 0 | 0 | 0 | 0 | 0 | 0 | 0 | 0 | 0 | 0 | 0 | 0 | 4.902 | 0 | 0 | 0 | 0 | 0 | 0 | 0 | 0 | 0.0022646 | 0.006191 | 0.019255 | 0.042718 | 0.076991 | 0.12064 | 0.1715 | 0.20992 | 0.21714 | 0.22395 | 0.22234 | 0.21954 | 0.20672 | 0.20391 | 0.19951 | 0.20351 | 0.20912 | 0.20592 | 0.20311 | 0.1947 | 0.18909 | 0.1931 | 0.1919 | 0.20432 | 0.21754 | 0.23596 | 0.18284 | 0.12858 | 0.08797 | 0.054987 | 0.034882 | 0.019949 | 0.0017727 | 0.00018302 | 0 | 0 | 0 | 0 | 0 | 0 | 4.5694 | 0.14542 | 0.131 | 0.12099 | 0.11097 | 0.10697 | 0.10496 | 0.10296 | 0.10336 | 0.1011 | 0.10117 | 0.092117 | 0.073862 | 0.060822 | 0.044819 | 0.019998 | 0 | 0 | 0 | 0 | 0 | 0 | 0 | 0 | 0 | 0 | 0 | 0 | 0 | 0 | 0 | 0 | 0 | 0 | 0 | 0.080764 | 0.15306 | 0.20488 | 0.23746 | 0.24355 | 0.25007 | 0.27225 | 0.27544 | 0.28845 | 0.27202 | 0.2612 | 0.23396 | 0.20472 | 0.17106 | 3.1489 | 1.6426 | 1.5116 | 1.3906 | 1.2796 | 1.1727 | 1.0677 | 0.96474 | 0.86138 | 0.76028 | 0.65911 | 0.56699 | 0.49313 | 0.43231 | 0.38749 | 0.36749 | 0.38599 | 0.44266 | 0.52574 | 0.64455 | 0.79328 | 1.0219 | 1.2843 | 1.5545 | 1.8438 | 2.09 | 2.33 | 2.5615 | 2.8262 | 3.061 | 3.3273 | 3.6006 | 3.8312 | 3.941 | 3.9546 | 3.8738 | 3.7208 | 3.5159 | 3.2784 | 3.0349 | 2.7848 | 2.5125 | 2.2371 | 1.9487 | 1.6766 | 1.4154 | 1.1815 | 0.97676 | 0.80569
5 | 132 | 2019-05-12 | 9.7162 | 0.15023 | 0.13461 | 0.12499 | 0.11338 | 0.10857 | 0.10576 | 0.10576 | 0.10336 | 0.10376 | 0.10777 | 0.11097 | 0.11498 | 0.14382 | 0.17026 | 0.1975 | 0.21313 | 0.21393 | 0.22234 | 0.22274 | 0.22234 | 0.22114 | 0.21233 | 0.20472 | 0.20832 | 0.21313 | 0.21473 | 0.21273 | 0.20792 | 0.20672 | 0.21233 | 0.21113 | 0.22114 | 0.23596 | 0.24878 | 0.27522 | 0.29085 | 0.28925 | 0.28604 | 0.27803 | 0.26801 | 0.27763 | 0.27763 | 0.28925 | 0.27603 | 0.26681 | 0.23997 | 0.20792 | 0.17227 | 12.4747 | 0 | 0 | 0 | 0 | 0 | 0 | 0 | 0 | 0.0033913 | 0.0080124 | 0.022802 | 0.04973 | 0.093627 | 0.15904 | 0.23124 | 0.30667 | 0.38202 | 0.45414 | 0.52344 | 0.5866 | 0.64671 | 0.6987 | 0.73299 | 0.76025 | 0.75526 | 0.73554 | 0.72367 | 0.71063 | 0.66522 | 0.61347 | 0.57012 | 0.52512 | 0.44404 | 0.35549 | 0.26197 | 0.18541 | 0.12234 | 0.075126 | 0.040639 | 0.02791 | 0.0030261 | 0.00031886 | 0 | 0 | 0 | 0 | 0 | 0 | 7.0983 | 0 | 0 | 0 | 0 | 0 | 0 | 0 | 0 | 0 | 0 | 0 | 0 | 0 | 0 | 0.033737 | 0.093541 | 0.16809 | 0.2318 | 0.3007 | 0.36426 | 0.42556 | 0.48637 | 0.52827 | 0.55193 | 0.54213 | 0.52081 | 0.51095 | 0.50271 | 0.4585 | 0.40114 | 0.35899 | 0.30398 | 0.20808 | 0.10671 | 0 | 0 | 0 | 0 | 0 | 0 | 0 | 0 | 0 | 0 | 0 | 0 | 0 | 0 | 5.3764 | 0 | 0 | 0 | 0 | 0 | 0 | 0 | 0 | 0.0033913 | 0.0080124 | 0.022802 | 0.04973 | 0.093627 | 0.15904 | 0.1975 | 0.21313 | 0.21393 | 0.22234 | 0.22274 | 0.22234 | 0.22114 | 0.21233 | 0.20472 | 0.20832 | 0.21313 | 0.21473 | 0.21273 | 0.20792 | 0.20672 | 0.21233 | 0.21113 | 0.22114 | 0.23596 | 0.24878 | 0.26197 | 0.18541 | 0.12234 | 0.075126 | 0.040639 | 0.02791 | 0.0030261 | 0.00031886 | 0 | 0 | 0 | 0 | 0 | 0 | 4.3398 | 0.15023 | 0.13461 | 0.12499 | 0.11338 | 0.10857 | 0.10576 | 0.10576 | 0.10336 | 0.10037 | 0.099754 | 0.088169 | 0.065247 | 0.050195 | 0.011228 | 0 | 0 | 0 | 0 | 0 | 0 | 0 | 0 | 0 | 0 | 0 | 0 | 0 | 0 | 0 | 0 | 0 | 0 | 0 | 0 | 0.013254 | 0.10544 | 0.16691 | 0.21092 | 0.23739 | 0.2401 | 0.2746 | 0.27731 | 0.28925 | 0.27603 | 0.26681 | 0.23997 | 0.20792 | 0.17227 | 2.9782 | 0.65546 | 0.52085 | 0.39586 | 0.28248 | 0.17392 | 0.068154 | 0 | 0 | 0 | 0 | 0 | 0 | 0 | 0 | 0.033737 | 0.12728 | 0.29537 | 0.52717 | 0.82787 | 1.1921 | 1.6177 | 2.1041 | 2.6323 | 3.1843 | 3.7264 | 4.2472 | 4.7581 | 5 | 5 | 5 | 5 | 5 | 5 | 5 | 4.9867 | 4.8813 | 4.7144 | 4.5035 | 4.2661 | 4.026 | 3.7514 | 3.4741 | 3.1848 | 2.9088 | 2.642 | 2.402 | 2.1941 | 2.0218
5 | 133 | 2019-05-13 | 9.7242 | 0.15224 | 0.13661 | 0.12419 | 0.11378 | 0.11137 | 0.10817 | 0.10536 | 0.10416 | 0.10656 | 0.10937 | 0.11057 | 0.11538 | 0.14222 | 0.16866 | 0.19871 | 0.21073 | 0.21874 | 0.22635 | 0.22755 | 0.22795 | 0.22154 | 0.22274 | 0.21593 | 0.21633 | 0.22395 | 0.22074 | 0.22154 | 0.21032 | 0.20391 | 0.20552 | 0.20472 | 0.21954 | 0.22635 | 0.23997 | 0.26241 | 0.27322 | 0.28043 | 0.28324 | 0.27362 | 0.26641 | 0.27723 | 0.27522 | 0.28444 | 0.27082 | 0.26521 | 0.23917 | 0.21433 | 0.18669 | 16.9213 | 0 | 0 | 0 | 0 | 0 | 0 | 0 | 0 | 0.015964 | 0.012631 | 0.041021 | 0.087898 | 0.14097 | 0.208 | 0.3065 | 0.41685 | 0.53385 | 0.67248 | 0.79636 | 0.90461 | 0.96026 | 1.0137 | 1.0533 | 1.0612 | 1.0498 | 1.0394 | 0.98036 | 0.93009 | 0.85465 | 0.77877 | 0.7114 | 0.6061 | 0.52871 | 0.40476 | 0.30473 | 0.21659 | 0.13449 | 0.086197 | 0.045692 | 0.020945 | 0.0028589 | 0.00017878 | 0 | 0 | 0 | 0 | 0 | 0 | 11.3217 | 0 | 0 | 0 | 0 | 0 | 0 | 0 | 0 | 0 | 0 | 0 | 0 | 0 | 0.039341 | 0.10779 | 0.20612 | 0.31511 | 0.44613 | 0.56881 | 0.67665 | 0.73872 | 0.79093 | 0.83736 | 0.84483 | 0.82587 | 0.81869 | 0.75882 | 0.71976 | 0.65074 | 0.57325 | 0.50668 | 0.38656 | 0.30236 | 0.16478 | 0.042328 | 0 | 0 | 0 | 0 | 0 | 0 | 0 | 0 | 0 | 0 | 0 | 0 | 0 | 5.5996 | 0 | 0 | 0 | 0 | 0 | 0 | 0 | 0 | 0.015964 | 0.012631 | 0.041021 | 0.087898 | 0.14097 | 0.16866 | 0.19871 | 0.21073 | 0.21874 | 0.22635 | 0.22755 | 0.22795 | 0.22154 | 0.22274 | 0.21593 | 0.21633 | 0.22395 | 0.22074 | 0.22154 | 0.21032 | 0.20391 | 0.20552 | 0.20472 | 0.21954 | 0.22635 | 0.23997 | 0.26241 | 0.21659 | 0.13449 | 0.086197 | 0.045692 | 0.020945 | 0.0028589 | 0.00017878 | 0 | 0 | 0 | 0 | 0 | 0 | 4.1246 | 0.15224 | 0.13661 | 0.12419 | 0.11378 | 0.11137 | 0.10817 | 0.10536 | 0.10416 | 0.090601 | 0.096737 | 0.069549 | 0.02748 | 0.0012511 | 0 | 0 | 0 | 0 | 0 | 0 | 0 | 0 | 0 | 0 | 0 | 0 | 0 | 0 | 0 | 0 | 0 | 0 | 0 | 0 | 0 | 0 | 0.056627 | 0.14594 | 0.19704 | 0.22793 | 0.24547 | 0.27437 | 0.27505 | 0.28444 | 0.27082 | 0.26521 | 0.23917 | 0.21433 | 0.18669 | 2.8831 | 1.8696 | 1.733 | 1.6088 | 1.495 | 1.3837 | 1.2755 | 1.1701 | 1.066 | 0.97536 | 0.87862 | 0.80907 | 0.78159 | 0.78034 | 0.81968 | 0.92747 | 1.1336 | 1.4487 | 1.8948 | 2.4637 | 3.1403 | 3.879 | 4.67 | 5 | 5 | 5 | 5 | 5 | 5 | 5 | 5 | 5 | 5 | 5 | 5 | 5 | 4.9434 | 4.7974 | 4.6004 | 4.3725 | 4.127 | 3.8526 | 3.5776 | 3.2931 | 3.0223 | 2.7571 | 2.5179 | 2.3036 | 2.1169
5 | 134 | 2019-05-14 | 9.9886 | 0.16425 | 0.14783 | 0.1322 | 0.12299 | 0.11458 | 0.11057 | 0.11217 | 0.10937 | 0.10857 | 0.10777 | 0.11257 | 0.11297 | 0.12619 | 0.13741 | 0.16385 | 0.18228 | 0.21073 | 0.23556 | 0.24157 | 0.24959 | 0.25119 | 0.24959 | 0.24277 | 0.24277 | 0.25039 | 0.24358 | 0.23757 | 0.23276 | 0.23116 | 0.23476 | 0.23036 | 0.23476 | 0.23156 | 0.24558 | 0.26481 | 0.27603 | 0.28043 | 0.27803 | 0.28404 | 0.27082 | 0.26681 | 0.26601 | 0.26441 | 0.26601 | 0.258 | 0.24237 | 0.21513 | 0.1939 | 14.5751 | 0 | 0 | 0 | 0 | 0 | 0 | 0 | 0 | 0.0045096 | 0.0090663 | 0.03112 | 0.070797 | 0.12125 | 0.19591 | 0.28779 | 0.39711 | 0.499 | 0.59351 | 0.68496 | 0.74865 | 0.81229 | 0.86137 | 0.89197 | 0.90688 | 0.89049 | 0.87686 | 0.85144 | 0.79442 | 0.73038 | 0.64803 | 0.61735 | 0.5388 | 0.46087 | 0.34356 | 0.25378 | 0.17754 | 0.12448 | 0.080146 | 0.047618 | 0.018168 | 0.004325 | 0.00059169 | 1.3062e-05 | 0 | 0 | 0 | 0 | 0 | 8.8519 | 0 | 0 | 0 | 0 | 0 | 0 | 0 | 0 | 0 | 0 | 0 | 0 | 0 | 0.058499 | 0.12394 | 0.21483 | 0.28827 | 0.35795 | 0.44339 | 0.49907 | 0.5611 | 0.61179 | 0.64919 | 0.6641 | 0.6401 | 0.63328 | 0.61388 | 0.56166 | 0.49922 | 0.41326 | 0.387 | 0.30404 | 0.22931 | 0.097979 | 0 | 0 | 0 | 0 | 0 | 0 | 0 | 0 | 0 | 0 | 0 | 0 | 0 | 0 | 5.7232 | 0 | 0 | 0 | 0 | 0 | 0 | 0 | 0 | 0.0045096 | 0.0090663 | 0.03112 | 0.070797 | 0.12125 | 0.13741 | 0.16385 | 0.18228 | 0.21073 | 0.23556 | 0.24157 | 0.24959 | 0.25119 | 0.24959 | 0.24277 | 0.24277 | 0.25039 | 0.24358 | 0.23757 | 0.23276 | 0.23116 | 0.23476 | 0.23036 | 0.23476 | 0.23156 | 0.24558 | 0.25378 | 0.17754 | 0.12448 | 0.080146 | 0.047618 | 0.018168 | 0.004325 | 0.00059169 | 1.3062e-05 | 0 | 0 | 0 | 0 | 0 | 4.2654 | 0.16425 | 0.14783 | 0.1322 | 0.12299 | 0.11458 | 0.11057 | 0.11217 | 0.10937 | 0.10406 | 0.0987 | 0.081454 | 0.042178 | 0.0049426 | 0 | 0 | 0 | 0 | 0 | 0 | 0 | 0 | 0 | 0 | 0 | 0 | 0 | 0 | 0 | 0 | 0 | 0 | 0 | 0 | 0 | 0.011028 | 0.098483 | 0.15595 | 0.19788 | 0.23642 | 0.25265 | 0.26249 | 0.26542 | 0.2644 | 0.26601 | 0.258 | 0.24237 | 0.21513 | 0.1939 | 2.9201 | 1.9527 | 1.8048 | 1.6726 | 1.5496 | 1.4351 | 1.3245 | 1.2123 | 1.103 | 0.9989 | 0.9002 | 0.81875 | 0.77657 | 0.77163 | 0.83013 | 0.95406 | 1.1689 | 1.4572 | 1.8151 | 2.2585 | 2.7576 | 3.3187 | 3.9305 | 4.5797 | 5 | 5 | 5 | 5 | 5 | 5 | 5 | 5 | 5 | 5 | 5 | 4.989 | 4.8905 | 4.7345 | 4.5367 | 4.3002 | 4.0476 | 3.7851 | 3.5197 | 3.2553 | 2.9893 | 2.7313 | 2.4889 | 2.2738 | 2.0799
5 | 135 | 2019-05-15 | 10.1216 | 0.17146 | 0.15464 | 0.13701 | 0.1274 | 0.11738 | 0.11458 | 0.11257 | 0.10857 | 0.10697 | 0.10777 | 0.11338 | 0.11017 | 0.11418 | 0.12619 | 0.14222 | 0.15624 | 0.18949 | 0.22074 | 0.23516 | 0.24678 | 0.25079 | 0.24678 | 0.25239 | 0.26241 | 0.258 | 0.26561 | 0.2604 | 0.24237 | 0.23757 | 0.23476 | 0.24478 | 0.24277 | 0.24598 | 0.26441 | 0.27683 | 0.28123 | 0.28484 | 0.29245 | 0.28003 | 0.27683 | 0.28404 | 0.28083 | 0.27883 | 0.27803 | 0.26601 | 0.23396 | 0.20552 | 0.18028 | 15.1232 | 0 | 0 | 0 | 0 | 0 | 0 | 0 | 0 | 0.0032187 | 0.013205 | 0.036908 | 0.081648 | 0.14413 | 0.22616 | 0.32373 | 0.41699 | 0.4686 | 0.58474 | 0.69845 | 0.69201 | 0.79126 | 0.88045 | 0.90482 | 0.92525 | 0.88706 | 0.84378 | 0.84727 | 0.7933 | 0.76993 | 0.72952 | 0.69175 | 0.60576 | 0.50532 | 0.40623 | 0.30229 | 0.22373 | 0.15627 | 0.093318 | 0.048676 | 0.022401 | 0.0045651 | 0.00042825 | 7.1838e-06 | 0 | 0 | 0 | 0 | 0 | 9.222 | 0 | 0 | 0 | 0 | 0 | 0 | 0 | 0 | 0 | 0 | 0 | 0 | 0.029955 | 0.099968 | 0.18151 | 0.26075 | 0.27911 | 0.364 | 0.46328 | 0.44523 | 0.54048 | 0.63367 | 0.65243 | 0.66285 | 0.62907 | 0.57817 | 0.58687 | 0.55092 | 0.53236 | 0.49476 | 0.44697 | 0.36299 | 0.25934 | 0.14182 | 0.025462 | 0 | 0 | 0 | 0 | 0 | 0 | 0 | 0 | 0 | 0 | 0 | 0 | 0 | 5.9012 | 0 | 0 | 0 | 0 | 0 | 0 | 0 | 0 | 0.0032187 | 0.013205 | 0.036908 | 0.081648 | 0.11418 | 0.12619 | 0.14222 | 0.15624 | 0.18949 | 0.22074 | 0.23516 | 0.24678 | 0.25079 | 0.24678 | 0.25239 | 0.26241 | 0.258 | 0.26561 | 0.2604 | 0.24237 | 0.23757 | 0.23476 | 0.24478 | 0.24277 | 0.24598 | 0.26441 | 0.27683 | 0.22373 | 0.15627 | 0.093318 | 0.048676 | 0.022401 | 0.0045651 | 0.00042825 | 7.1838e-06 | 0 | 0 | 0 | 0 | 0 | 4.2204 | 0.17146 | 0.15464 | 0.13701 | 0.1274 | 0.11738 | 0.11458 | 0.11257 | 0.10857 | 0.10375 | 0.094561 | 0.076467 | 0.028522 | 0 | 0 | 0 | 0 | 0 | 0 | 0 | 0 | 0 | 0 | 0 | 0 | 0 | 0 | 0 | 0 | 0 | 0 | 0 | 0 | 0 | 0 | 0 | 0.057505 | 0.12857 | 0.19913 | 0.23136 | 0.25443 | 0.27947 | 0.28041 | 0.27882 | 0.27803 | 0.26601 | 0.23396 | 0.20552 | 0.18028 | 2.8735 | 1.9084 | 1.7538 | 1.6168 | 1.4894 | 1.372 | 1.2574 | 1.1448 | 1.0363 | 0.93251 | 0.83795 | 0.76148 | 0.73296 | 0.76292 | 0.86289 | 1.0444 | 1.3051 | 1.5843 | 1.9483 | 2.4115 | 2.8568 | 3.3972 | 4.0309 | 4.6833 | 5 | 5 | 5 | 5 | 5 | 5 | 5 | 5 | 5 | 5 | 5 | 5 | 4.9425 | 4.8139 | 4.6148 | 4.3834 | 4.129 | 3.8495 | 3.5691 | 3.2903 | 3.0123 | 2.7463 | 2.5123 | 2.3068 | 2.1265
5 | 136 | 2019-05-16 | 9.8901 | 0.14983 | 0.13301 | 0.12139 | 0.11578 | 0.10977 | 0.10777 | 0.10737 | 0.10616 | 0.10656 | 0.10777 | 0.11217 | 0.11738 | 0.13942 | 0.16786 | 0.18829 | 0.20391 | 0.21113 | 0.22995 | 0.23316 | 0.23476 | 0.22915 | 0.22154 | 0.22555 | 0.22555 | 0.22795 | 0.22795 | 0.22194 | 0.21794 | 0.21193 | 0.21313 | 0.21593 | 0.22314 | 0.23837 | 0.2612 | 0.28885 | 0.28804 | 0.28484 | 0.29486 | 0.28724 | 0.27683 | 0.27683 | 0.27923 | 0.28163 | 0.27723 | 0.26281 | 0.23717 | 0.21353 | 0.17627 | 12.5046 | 0 | 0 | 0 | 0 | 0 | 0 | 0 | 0 | 0.0046151 | 0.015152 | 0.047636 | 0.097531 | 0.15674 | 0.22043 | 0.28999 | 0.37871 | 0.46399 | 0.52539 | 0.57877 | 0.6154 | 0.67387 | 0.71495 | 0.7281 | 0.74179 | 0.70494 | 0.67565 | 0.65937 | 0.60985 | 0.61415 | 0.57493 | 0.5151 | 0.46358 | 0.38243 | 0.30301 | 0.23608 | 0.19483 | 0.15372 | 0.092931 | 0.045748 | 0.021467 | 0.0034827 | 0.0002867 | 0 | 0 | 0 | 0 | 0 | 0 | 6.8214 | 0 | 0 | 0 | 0 | 0 | 0 | 0 | 0 | 0 | 0 | 0 | 0 | 0.01733 | 0.052567 | 0.10169 | 0.1748 | 0.25287 | 0.29543 | 0.34561 | 0.38064 | 0.44472 | 0.49341 | 0.50255 | 0.51625 | 0.47699 | 0.4477 | 0.43743 | 0.39192 | 0.40223 | 0.36181 | 0.29916 | 0.24044 | 0.14406 | 0.041811 | 0 | 0 | 0 | 0 | 0 | 0 | 0 | 0 | 0 | 0 | 0 | 0 | 0 | 0 | 5.6832 | 0 | 0 | 0 | 0 | 0 | 0 | 0 | 0 | 0.0046151 | 0.015152 | 0.047636 | 0.097531 | 0.13942 | 0.16786 | 0.18829 | 0.20391 | 0.21113 | 0.22995 | 0.23316 | 0.23476 | 0.22915 | 0.22154 | 0.22555 | 0.22555 | 0.22795 | 0.22795 | 0.22194 | 0.21794 | 0.21193 | 0.21313 | 0.21593 | 0.22314 | 0.23837 | 0.2612 | 0.23608 | 0.19483 | 0.15372 | 0.092931 | 0.045748 | 0.021467 | 0.0034827 | 0.0002867 | 0 | 0 | 0 | 0 | 0 | 0 | 4.2068 | 0.14983 | 0.13301 | 0.12139 | 0.11578 | 0.10977 | 0.10777 | 0.10737 | 0.10616 | 0.10195 | 0.092615 | 0.064537 | 0.01985 | 0 | 0 | 0 | 0 | 0 | 0 | 0 | 0 | 0 | 0 | 0 | 0 | 0 | 0 | 0 | 0 | 0 | 0 | 0 | 0 | 0 | 0 | 0.052771 | 0.093218 | 0.13112 | 0.20192 | 0.2415 | 0.25536 | 0.27334 | 0.27894 | 0.28163 | 0.27723 | 0.26281 | 0.23717 | 0.21353 | 0.17627 | 2.9768 | 1.9767 | 1.8437 | 1.7223 | 1.6065 | 1.4967 | 1.389 | 1.2816 | 1.1754 | 1.0735 | 0.98087 | 0.91634 | 0.89649 | 0.91382 | 0.96638 | 1.0681 | 1.2429 | 1.4957 | 1.7912 | 2.1368 | 2.5174 | 2.9621 | 3.4556 | 3.9581 | 4.4744 | 4.9513 | 5 | 5 | 5 | 5 | 5 | 5 | 5 | 5 | 5 | 4.9472 | 4.854 | 4.7229 | 4.521 | 4.2795 | 4.0241 | 3.7508 | 3.4718 | 3.1902 | 2.913 | 2.6502 | 2.413 | 2.1995 | 2.0232
5 | 137 | 2019-05-17 | 9.4598 | 0.15103 | 0.1318 | 0.12259 | 0.11778 | 0.11017 | 0.10697 | 0.10456 | 0.10416 | 0.10496 | 0.10656 | 0.11097 | 0.11938 | 0.1322 | 0.15824 | 0.18308 | 0.1959 | 0.20472 | 0.21754 | 0.21473 | 0.21553 | 0.20712 | 0.20191 | 0.20432 | 0.20672 | 0.20832 | 0.20832 | 0.20111 | 0.19991 | 0.1951 | 0.1911 | 0.1963 | 0.20592 | 0.22475 | 0.24598 | 0.27923 | 0.28484 | 0.28284 | 0.28083 | 0.27683 | 0.26721 | 0.27202 | 0.27242 | 0.27282 | 0.27002 | 0.26361 | 0.24077 | 0.21032 | 0.17627 | 13.4469 | 0 | 0 | 0 | 0 | 0 | 0 | 0 | 0 | 0.0071479 | 0.014725 | 0.044786 | 0.094085 | 0.14596 | 0.23627 | 0.32361 | 0.42146 | 0.48573 | 0.49993 | 0.59399 | 0.67748 | 0.73198 | 0.7296 | 0.75306 | 0.75048 | 0.68833 | 0.7054 | 0.7224 | 0.65423 | 0.67852 | 0.65632 | 0.59646 | 0.59338 | 0.47332 | 0.35239 | 0.2833 | 0.21498 | 0.15084 | 0.084691 | 0.052164 | 0.024814 | 0.0048547 | 0.00015543 | 0 | 0 | 0 | 0 | 0 | 0 | 8.0556 | 0 | 0 | 0 | 0 | 0 | 0 | 0 | 0 | 0 | 0 | 0 | 0 | 0.013752 | 0.078022 | 0.14053 | 0.22556 | 0.28102 | 0.2824 | 0.37926 | 0.46195 | 0.52486 | 0.52769 | 0.54875 | 0.54376 | 0.48001 | 0.49708 | 0.52129 | 0.45432 | 0.48342 | 0.46522 | 0.40015 | 0.38746 | 0.24857 | 0.10641 | 0.0040697 | 0 | 0 | 0 | 0 | 0 | 0 | 0 | 0 | 0 | 0 | 0 | 0 | 0 | 5.3913 | 0 | 0 | 0 | 0 | 0 | 0 | 0 | 0 | 0.0071479 | 0.014725 | 0.044786 | 0.094085 | 0.1322 | 0.15824 | 0.18308 | 0.1959 | 0.20472 | 0.21754 | 0.21473 | 0.21553 | 0.20712 | 0.20191 | 0.20432 | 0.20672 | 0.20832 | 0.20832 | 0.20111 | 0.19991 | 0.1951 | 0.1911 | 0.1963 | 0.20592 | 0.22475 | 0.24598 | 0.27923 | 0.21498 | 0.15084 | 0.084691 | 0.052164 | 0.024814 | 0.0048547 | 0.00015543 | 0 | 0 | 0 | 0 | 0 | 0 | 4.0685 | 0.15103 | 0.1318 | 0.12259 | 0.11778 | 0.11017 | 0.10697 | 0.10456 | 0.10416 | 0.097814 | 0.09184 | 0.066185 | 0.025299 | 0 | 0 | 0 | 0 | 0 | 0 | 0 | 0 | 0 | 0 | 0 | 0 | 0 | 0 | 0 | 0 | 0 | 0 | 0 | 0 | 0 | 0 | 0 | 0.069856 | 0.132 | 0.19614 | 0.22466 | 0.2424 | 0.26717 | 0.27227 | 0.27282 | 0.27002 | 0.26361 | 0.24077 | 0.21032 | 0.17627 | 2.8383 | 1.8722 | 1.7404 | 1.6178 | 1.5 | 1.3898 | 1.2828 | 1.1783 | 1.0741 | 0.97631 | 0.88447 | 0.81829 | 0.79299 | 0.80674 | 0.88476 | 1.0253 | 1.2508 | 1.5319 | 1.8143 | 2.1935 | 2.6555 | 3.1803 | 3.708 | 4.2568 | 4.8005 | 5 | 5 | 5 | 5 | 5 | 5 | 5 | 5 | 5 | 5 | 5 | 4.9301 | 4.7981 | 4.602 | 4.3773 | 4.1349 | 3.8678 | 3.5955 | 3.3227 | 3.0527 | 2.7891 | 2.5483 | 2.338 | 2.1617
5 | 138 | 2019-05-18 | 9.479 | 0.14823 | 0.1314 | 0.12179 | 0.11658 | 0.10977 | 0.10817 | 0.10536 | 0.10416 | 0.10536 | 0.10737 | 0.11017 | 0.11938 | 0.13581 | 0.16025 | 0.18148 | 0.19791 | 0.20472 | 0.21994 | 0.21794 | 0.21393 | 0.20952 | 0.20231 | 0.20512 | 0.20592 | 0.21193 | 0.21353 | 0.20512 | 0.19951 | 0.1923 | 0.1927 | 0.1927 | 0.20712 | 0.22234 | 0.24077 | 0.27482 | 0.27963 | 0.28163 | 0.28364 | 0.28003 | 0.27603 | 0.27082 | 0.27362 | 0.27763 | 0.27082 | 0.2584 | 0.23677 | 0.21513 | 0.17948 | 10.3664 | 0 | 0 | 0 | 0 | 0 | 0 | 0 | 0 | 0.0056114 | 0.01613 | 0.04189 | 0.081716 | 0.13188 | 0.18444 | 0.24479 | 0.29913 | 0.36217 | 0.45918 | 0.53652 | 0.55723 | 0.61058 | 0.57582 | 0.55503 | 0.55703 | 0.55825 | 0.56147 | 0.53872 | 0.43692 | 0.45126 | 0.45033 | 0.46695 | 0.44834 | 0.39642 | 0.26688 | 0.17912 | 0.12768 | 0.11166 | 0.080907 | 0.042629 | 0.021856 | 0.0073764 | 0.00041078 | 0 | 0 | 0 | 0 | 0 | 0 | 5.2205 | 0 | 0 | 0 | 0 | 0 | 0 | 0 | 0 | 0 | 0 | 0 | 0 | 0 | 0.024195 | 0.063307 | 0.10122 | 0.15745 | 0.23924 | 0.31859 | 0.3433 | 0.40105 | 0.37351 | 0.34992 | 0.35112 | 0.34633 | 0.34794 | 0.3336 | 0.23742 | 0.25897 | 0.25764 | 0.27425 | 0.24122 | 0.17408 | 0.02611 | 0 | 0 | 0 | 0 | 0 | 0 | 0 | 0 | 0 | 0 | 0 | 0 | 0 | 0 | 5.1459 | 0 | 0 | 0 | 0 | 0 | 0 | 0 | 0 | 0.0056114 | 0.01613 | 0.04189 | 0.081716 | 0.13188 | 0.16025 | 0.18148 | 0.19791 | 0.20472 | 0.21994 | 0.21794 | 0.21393 | 0.20952 | 0.20231 | 0.20512 | 0.20592 | 0.21193 | 0.21353 | 0.20512 | 0.19951 | 0.1923 | 0.1927 | 0.1927 | 0.20712 | 0.22234 | 0.24077 | 0.17912 | 0.12768 | 0.11166 | 0.080907 | 0.042629 | 0.021856 | 0.0073764 | 0.00041078 | 0 | 0 | 0 | 0 | 0 | 0 | 4.3331 | 0.14823 | 0.1314 | 0.12179 | 0.11658 | 0.10977 | 0.10817 | 0.10536 | 0.10416 | 0.099751 | 0.091236 | 0.068281 | 0.037668 | 0.0039248 | 0 | 0 | 0 | 0 | 0 | 0 | 0 | 0 | 0 | 0 | 0 | 0 | 0 | 0 | 0 | 0 | 0 | 0 | 0 | 0 | 0 | 0.095702 | 0.15195 | 0.16997 | 0.20273 | 0.2374 | 0.25417 | 0.26344 | 0.27321 | 0.27763 | 0.27082 | 0.2584 | 0.23677 | 0.21513 | 0.17948 | 3.0868 | 2.0135 | 1.8821 | 1.7603 | 1.6437 | 1.5339 | 1.4258 | 1.3204 | 1.2162 | 1.1165 | 1.0253 | 0.95697 | 0.9193 | 0.91538 | 0.93957 | 1.0029 | 1.1041 | 1.2616 | 1.5008 | 1.8194 | 2.1627 | 2.5637 | 2.9372 | 3.2872 | 3.6383 | 3.9846 | 4.3325 | 4.6661 | 4.9036 | 5 | 5 | 5 | 5 | 5 | 5 | 4.9043 | 4.7523 | 4.5824 | 4.3796 | 4.1422 | 3.8881 | 3.6246 | 3.3514 | 3.0738 | 2.803 | 2.5446 | 2.3078 | 2.0927 | 1.9132
5 | 139 | 2019-05-19 | 9.695 | 0.15063 | 0.13341 | 0.12379 | 0.11778 | 0.10897 | 0.10777 | 0.10656 | 0.10576 | 0.10576 | 0.10857 | 0.11097 | 0.11778 | 0.13942 | 0.16906 | 0.18669 | 0.20231 | 0.20992 | 0.22114 | 0.22154 | 0.22435 | 0.22274 | 0.21273 | 0.21473 | 0.21914 | 0.21874 | 0.21513 | 0.21273 | 0.21153 | 0.20472 | 0.20672 | 0.21032 | 0.22034 | 0.23196 | 0.25159 | 0.27603 | 0.28123 | 0.28324 | 0.28444 | 0.27763 | 0.27723 | 0.27202 | 0.27162 | 0.27803 | 0.27242 | 0.26241 | 0.23837 | 0.21353 | 0.18148 | 8.5802 | 0 | 0 | 0 | 0 | 0 | 0 | 0 | 0.00086844 | 0.0060572 | 0.0076552 | 0.020763 | 0.042711 | 0.075882 | 0.11208 | 0.15304 | 0.18842 | 0.24426 | 0.30179 | 0.33067 | 0.3918 | 0.45393 | 0.5454 | 0.58612 | 0.57759 | 0.57774 | 0.521 | 0.46774 | 0.438 | 0.41453 | 0.41593 | 0.37395 | 0.32666 | 0.26585 | 0.21247 | 0.16936 | 0.13138 | 0.10625 | 0.0671 | 0.032288 | 0.016435 | 0.0039091 | 0.0005863 | 7.1838e-06 | 0 | 0 | 0 | 0 | 0 | 3.5545 | 0 | 0 | 0 | 0 | 0 | 0 | 0 | 0 | 0 | 0 | 0 | 0 | 0 | 0 | 0 | 0 | 0.034335 | 0.080646 | 0.10913 | 0.16746 | 0.23118 | 0.33267 | 0.37138 | 0.35845 | 0.359 | 0.30586 | 0.25501 | 0.22647 | 0.20981 | 0.20921 | 0.16363 | 0.10632 | 0.033896 | 0 | 0 | 0 | 0 | 0 | 0 | 0 | 0 | 0 | 0 | 0 | 0 | 0 | 0 | 0 | 5.0257 | 0 | 0 | 0 | 0 | 0 | 0 | 0 | 0.00086844 | 0.0060572 | 0.0076552 | 0.020763 | 0.042711 | 0.075882 | 0.11208 | 0.15304 | 0.18842 | 0.20992 | 0.22114 | 0.22154 | 0.22435 | 0.22274 | 0.21273 | 0.21473 | 0.21914 | 0.21874 | 0.21513 | 0.21273 | 0.21153 | 0.20472 | 0.20672 | 0.21032 | 0.22034 | 0.23196 | 0.21247 | 0.16936 | 0.13138 | 0.10625 | 0.0671 | 0.032288 | 0.016435 | 0.0039091 | 0.0005863 | 7.1838e-06 | 0 | 0 | 0 | 0 | 0 | 4.6692 | 0.15063 | 0.13341 | 0.12379 | 0.11778 | 0.10897 | 0.10777 | 0.10656 | 0.10489 | 0.099706 | 0.10091 | 0.090208 | 0.075071 | 0.063533 | 0.05698 | 0.033647 | 0.013889 | 0 | 0 | 0 | 0 | 0 | 0 | 0 | 0 | 0 | 0 | 0 | 0 | 0 | 0 | 0 | 0 | 0 | 0.039123 | 0.10667 | 0.14985 | 0.17699 | 0.21734 | 0.24534 | 0.26079 | 0.26811 | 0.27103 | 0.27802 | 0.27242 | 0.26241 | 0.23837 | 0.21353 | 0.18148 | 3.1815 | 1.7626 | 1.6292 | 1.5054 | 1.3876 | 1.2786 | 1.1709 | 1.0643 | 0.95939 | 0.85968 | 0.75877 | 0.66856 | 0.59349 | 0.52996 | 0.47298 | 0.43933 | 0.42544 | 0.45978 | 0.54042 | 0.64955 | 0.81701 | 1.0482 | 1.3809 | 1.7522 | 2.1107 | 2.4697 | 2.7756 | 3.0306 | 3.257 | 3.4669 | 3.6761 | 3.8397 | 3.946 | 3.9799 | 3.9408 | 3.8341 | 3.6843 | 3.5073 | 3.2899 | 3.0446 | 2.7838 | 2.5157 | 2.2447 | 1.9666 | 1.6942 | 1.4318 | 1.1934 | 0.97991 | 0.79843
5 | 140 | 2019-05-20 | 9.6465 | 0.15424 | 0.13541 | 0.12339 | 0.12059 | 0.11217 | 0.10817 | 0.10857 | 0.10697 | 0.10737 | 0.11057 | 0.11338 | 0.11858 | 0.13661 | 0.16586 | 0.18388 | 0.20151 | 0.21433 | 0.22715 | 0.22835 | 0.22795 | 0.22595 | 0.21714 | 0.22314 | 0.22555 | 0.22915 | 0.22475 | 0.21954 | 0.21353 | 0.20832 | 0.20752 | 0.20672 | 0.21874 | 0.22715 | 0.24037 | 0.2604 | 0.26721 | 0.26922 | 0.27442 | 0.27122 | 0.26 | 0.2612 | 0.2612 | 0.26521 | 0.26601 | 0.2572 | 0.23837 | 0.21473 | 0.18749 | 9.1293 | 0 | 0 | 0 | 0 | 0 | 0 | 0 | 0 | 0.0042532 | 0.015423 | 0.042043 | 0.07764 | 0.12582 | 0.17094 | 0.20921 | 0.2729 | 0.34192 | 0.40793 | 0.45247 | 0.47109 | 0.52809 | 0.59892 | 0.56417 | 0.56212 | 0.55147 | 0.49065 | 0.53392 | 0.44391 | 0.37426 | 0.34486 | 0.30231 | 0.34677 | 0.26131 | 0.20222 | 0.15348 | 0.11659 | 0.076703 | 0.048743 | 0.023715 | 0.010561 | 0.0025278 | 0.00030972 | 0 | 0 | 0 | 0 | 0 | 0 | 3.933 | 0 | 0 | 0 | 0 | 0 | 0 | 0 | 0 | 0 | 0 | 0 | 0 | 0 | 0.0050811 | 0.025328 | 0.071384 | 0.12759 | 0.18078 | 0.22412 | 0.24314 | 0.30214 | 0.38179 | 0.34103 | 0.33658 | 0.32232 | 0.2659 | 0.31438 | 0.23038 | 0.16593 | 0.13734 | 0.09559 | 0.12804 | 0.034162 | 0 | 0 | 0 | 0 | 0 | 0 | 0 | 0 | 0 | 0 | 0 | 0 | 0 | 0 | 0 | 5.1963 | 0 | 0 | 0 | 0 | 0 | 0 | 0 | 0 | 0.0042532 | 0.015423 | 0.042043 | 0.07764 | 0.12582 | 0.16586 | 0.18388 | 0.20151 | 0.21433 | 0.22715 | 0.22835 | 0.22795 | 0.22595 | 0.21714 | 0.22314 | 0.22555 | 0.22915 | 0.22475 | 0.21954 | 0.21353 | 0.20832 | 0.20752 | 0.20672 | 0.21874 | 0.22715 | 0.20222 | 0.15348 | 0.11659 | 0.076703 | 0.048743 | 0.023715 | 0.010561 | 0.0025278 | 0.00030972 | 0 | 0 | 0 | 0 | 0 | 0 | 4.4502 | 0.15424 | 0.13541 | 0.12339 | 0.12059 | 0.11217 | 0.10817 | 0.10857 | 0.10697 | 0.10311 | 0.095148 | 0.071332 | 0.040943 | 0.01079 | 0 | 0 | 0 | 0 | 0 | 0 | 0 | 0 | 0 | 0 | 0 | 0 | 0 | 0 | 0 | 0 | 0 | 0 | 0 | 0 | 0.038147 | 0.10692 | 0.15062 | 0.19251 | 0.22568 | 0.2475 | 0.24944 | 0.25868 | 0.26089 | 0.26521 | 0.26601 | 0.2572 | 0.23837 | 0.21473 | 0.18749 | 3.1594 | 0.6442 | 0.50879 | 0.3854 | 0.26481 | 0.15264 | 0.044471 | 0 | 0 | 0 | 0 | 0 | 0 | 0 | 0.0050811 | 0.030409 | 0.10179 | 0.22939 | 0.41016 | 0.63428 | 0.87742 | 1.1796 | 1.5613 | 1.9024 | 2.239 | 2.5613 | 2.8272 | 3.1416 | 3.3719 | 3.5379 | 3.6752 | 3.7708 | 3.8988 | 3.933 | 3.8949 | 3.7879 | 3.6373 | 3.4448 | 3.2191 | 2.9716 | 2.7222 | 2.4635 | 2.2026 | 1.9374 | 1.6714 | 1.4142 | 1.1758 | 0.96109 | 0.7736
5 | 141 | 2019-05-21 | 9.6493 | 0.15985 | 0.14502 | 0.1298 | 0.12019 | 0.11257 | 0.10937 | 0.11057 | 0.10656 | 0.10616 | 0.10456 | 0.10857 | 0.10737 | 0.12219 | 0.1326 | 0.15664 | 0.17347 | 0.20351 | 0.22555 | 0.23316 | 0.24077 | 0.24398 | 0.23917 | 0.23677 | 0.23677 | 0.24478 | 0.23636 | 0.23076 | 0.22795 | 0.22515 | 0.23076 | 0.22355 | 0.22995 | 0.22755 | 0.23356 | 0.25279 | 0.26601 | 0.26641 | 0.26601 | 0.27042 | 0.2576 | 0.25399 | 0.24878 | 0.25079 | 0.25439 | 0.24758 | 0.23476 | 0.21153 | 0.1927 | 9.6764 | 0 | 0 | 0 | 0 | 0 | 0 | 0 | 0 | 0.0051057 | 0.013174 | 0.035014 | 0.071982 | 0.11664 | 0.1775 | 0.21875 | 0.27869 | 0.32313 | 0.37549 | 0.42661 | 0.484 | 0.52572 | 0.56993 | 0.55841 | 0.58471 | 0.60763 | 0.54264 | 0.53845 | 0.52833 | 0.45109 | 0.43685 | 0.40487 | 0.36209 | 0.30836 | 0.2431 | 0.16812 | 0.11971 | 0.088501 | 0.05809 | 0.032381 | 0.016848 | 0.0038667 | 0.00059185 | 0 | 0 | 0 | 0 | 0 | 0 | 4.3136 | 0 | 0 | 0 | 0 | 0 | 0 | 0 | 0 | 0 | 0 | 0 | 0 | 0 | 0.044892 | 0.062106 | 0.10523 | 0.11962 | 0.14994 | 0.19345 | 0.24323 | 0.28175 | 0.33076 | 0.32165 | 0.34795 | 0.36285 | 0.30628 | 0.30769 | 0.30038 | 0.22594 | 0.2061 | 0.18132 | 0.13214 | 0.080812 | 0.0095364 | 0 | 0 | 0 | 0 | 0 | 0 | 0 | 0 | 0 | 0 | 0 | 0 | 0 | 0 | 5.3628 | 0 | 0 | 0 | 0 | 0 | 0 | 0 | 0 | 0.0051057 | 0.013174 | 0.035014 | 0.071982 | 0.11664 | 0.1326 | 0.15664 | 0.17347 | 0.20351 | 0.22555 | 0.23316 | 0.24077 | 0.24398 | 0.23917 | 0.23677 | 0.23677 | 0.24478 | 0.23636 | 0.23076 | 0.22795 | 0.22515 | 0.23076 | 0.22355 | 0.22995 | 0.22755 | 0.23356 | 0.16812 | 0.11971 | 0.088501 | 0.05809 | 0.032381 | 0.016848 | 0.0038667 | 0.00059185 | 0 | 0 | 0 | 0 | 0 | 0 | 4.2865 | 0.15985 | 0.14502 | 0.1298 | 0.12019 | 0.11257 | 0.10937 | 0.11057 | 0.10656 | 0.10106 | 0.091388 | 0.073554 | 0.035383 | 0.0055464 | 0 | 0 | 0 | 0 | 0 | 0 | 0 | 0 | 0 | 0 | 0 | 0 | 0 | 0 | 0 | 0 | 0 | 0 | 0 | 0 | 0 | 0.084673 | 0.1463 | 0.17791 | 0.20792 | 0.23804 | 0.24075 | 0.25013 | 0.24819 | 0.25079 | 0.25439 | 0.24758 | 0.23476 | 0.21153 | 0.1927 | 2.9857 | 0.61375 | 0.46873 | 0.33893 | 0.21874 | 0.10617 | 0 | 0 | 0 | 0 | 0 | 0 | 0 | 0 | 0.044892 | 0.107 | 0.21223 | 0.33184 | 0.48178 | 0.67523 | 0.91846 | 1.2002 | 1.531 | 1.8526 | 2.2006 | 2.5634 | 2.8697 | 3.1774 | 3.4778 | 3.7037 | 3.9098 | 4.0911 | 4.2233 | 4.3041 | 4.3136 | 4.2289 | 4.0826 | 3.9047 | 3.6968 | 3.4588 | 3.218 | 2.9679 | 2.7197 | 2.4689 | 2.2145 | 1.9669 | 1.7322 | 1.5207 | 1.328
5 | 142 | 2019-05-22 | 9.8348 | 0.16986 | 0.15143 | 0.13541 | 0.12579 | 0.11658 | 0.11297 | 0.11177 | 0.10817 | 0.10576 | 0.10576 | 0.11057 | 0.10777 | 0.11338 | 0.12299 | 0.13942 | 0.15384 | 0.18428 | 0.21353 | 0.22875 | 0.23957 | 0.24518 | 0.24077 | 0.24558 | 0.25439 | 0.25039 | 0.25519 | 0.25119 | 0.23196 | 0.22635 | 0.22435 | 0.23596 | 0.23276 | 0.23877 | 0.2572 | 0.26561 | 0.26841 | 0.27402 | 0.28043 | 0.26962 | 0.27122 | 0.27563 | 0.26881 | 0.27082 | 0.27002 | 0.262 | 0.23036 | 0.20351 | 0.17667 | 9.517 | 0 | 0 | 0 | 0 | 0 | 0 | 0 | 0 | 0.0032556 | 0.0081754 | 0.027225 | 0.054905 | 0.085899 | 0.1354 | 0.17864 | 0.24405 | 0.33878 | 0.43234 | 0.50555 | 0.49081 | 0.50941 | 0.57869 | 0.54606 | 0.65609 | 0.5836 | 0.51875 | 0.41785 | 0.37172 | 0.34783 | 0.43305 | 0.48127 | 0.41458 | 0.35443 | 0.24369 | 0.16262 | 0.13018 | 0.099427 | 0.074262 | 0.046456 | 0.029418 | 0.01147 | 0.001114 | 1.4368e-05 | 0 | 0 | 0 | 0 | 0 | 4.1237 | 0 | 0 | 0 | 0 | 0 | 0 | 0 | 0 | 0 | 0 | 0 | 0 | 0 | 0.012415 | 0.039224 | 0.090209 | 0.1545 | 0.21881 | 0.2768 | 0.25124 | 0.26423 | 0.33792 | 0.30048 | 0.4017 | 0.33321 | 0.26356 | 0.16667 | 0.13976 | 0.12148 | 0.20871 | 0.24531 | 0.18182 | 0.11566 | 0 | 0 | 0 | 0 | 0 | 0 | 0 | 0 | 0 | 0 | 0 | 0 | 0 | 0 | 0 | 5.3933 | 0 | 0 | 0 | 0 | 0 | 0 | 0 | 0 | 0.0032556 | 0.0081754 | 0.027225 | 0.054905 | 0.085899 | 0.12299 | 0.13942 | 0.15384 | 0.18428 | 0.21353 | 0.22875 | 0.23957 | 0.24518 | 0.24077 | 0.24558 | 0.25439 | 0.25039 | 0.25519 | 0.25119 | 0.23196 | 0.22635 | 0.22435 | 0.23596 | 0.23276 | 0.23877 | 0.24369 | 0.16262 | 0.13018 | 0.099427 | 0.074262 | 0.046456 | 0.029418 | 0.01147 | 0.001114 | 1.4368e-05 | 0 | 0 | 0 | 0 | 0 | 4.4415 | 0.16986 | 0.15143 | 0.13541 | 0.12579 | 0.11658 | 0.11297 | 0.11177 | 0.10817 | 0.10251 | 0.097588 | 0.083346 | 0.052862 | 0.027476 | 0 | 0 | 0 | 0 | 0 | 0 | 0 | 0 | 0 | 0 | 0 | 0 | 0 | 0 | 0 | 0 | 0 | 0 | 0 | 0 | 0.013509 | 0.10299 | 0.13823 | 0.1746 | 0.20617 | 0.22316 | 0.2418 | 0.26416 | 0.2677 | 0.2708 | 0.27002 | 0.262 | 0.23036 | 0.20351 | 0.17667 | 3.0457 | 1.1581 | 1.0067 | 0.87126 | 0.74546 | 0.62888 | 0.51591 | 0.40413 | 0.29597 | 0.19346 | 0.095871 | 0.012525 | 0 | 0 | 0.012415 | 0.051639 | 0.14185 | 0.29635 | 0.51516 | 0.79196 | 1.0432 | 1.3074 | 1.6454 | 1.9458 | 2.3475 | 2.6807 | 2.9443 | 3.111 | 3.2507 | 3.3722 | 3.5809 | 3.8262 | 4.0081 | 4.1237 | 4.1102 | 4.0072 | 3.869 | 3.6944 | 3.4882 | 3.2651 | 3.0233 | 2.7591 | 2.4914 | 2.2206 | 1.9506 | 1.6886 | 1.4582 | 1.2547 | 1.078
5 | 143 | 2019-05-23 | 9.5662 | 0.16065 | 0.14182 | 0.1292 | 0.12219 | 0.11317 | 0.10977 | 0.10777 | 0.10576 | 0.10496 | 0.10556 | 0.10997 | 0.11297 | 0.12139 | 0.13901 | 0.15844 | 0.17187 | 0.1931 | 0.21393 | 0.21994 | 0.22555 | 0.22495 | 0.21994 | 0.22455 | 0.22975 | 0.22735 | 0.23016 | 0.22415 | 0.21393 | 0.20912 | 0.20612 | 0.21453 | 0.21734 | 0.22895 | 0.24898 | 0.26902 | 0.27342 | 0.27462 | 0.27723 | 0.27022 | 0.26621 | 0.27002 | 0.26621 | 0.26761 | 0.26681 | 0.2608 | 0.23416 | 0.20632 | 0.17667 | 12.3861 | 0 | 0 | 0 | 0 | 0 | 0 | 0 | 0 | 0.0037098 | 0.014251 | 0.042232 | 0.081126 | 0.13612 | 0.1992 | 0.26517 | 0.36525 | 0.49414 | 0.58673 | 0.66215 | 0.74162 | 0.74303 | 0.68536 | 0.64191 | 0.68245 | 0.63101 | 0.63368 | 0.62979 | 0.63557 | 0.57102 | 0.57445 | 0.51741 | 0.47551 | 0.39971 | 0.30386 | 0.21934 | 0.15776 | 0.12317 | 0.082477 | 0.05081 | 0.026353 | 0.0093142 | 0.00040736 | 4.0491e-05 | 0 | 0 | 0 | 0 | 0 | 7.0121 | 0 | 0 | 0 | 0 | 0 | 0 | 0 | 0 | 0 | 0 | 0 | 0 | 0.014735 | 0.060183 | 0.10673 | 0.19339 | 0.30104 | 0.3728 | 0.44221 | 0.51607 | 0.51809 | 0.46542 | 0.41736 | 0.45269 | 0.40365 | 0.40352 | 0.40565 | 0.42164 | 0.36189 | 0.36833 | 0.30288 | 0.25818 | 0.17076 | 0.05488 | 0 | 0 | 0 | 0 | 0 | 0 | 0 | 0 | 0 | 0 | 0 | 0 | 0 | 0 | 5.374 | 0 | 0 | 0 | 0 | 0 | 0 | 0 | 0 | 0.0037098 | 0.014251 | 0.042232 | 0.081126 | 0.12139 | 0.13901 | 0.15844 | 0.17187 | 0.1931 | 0.21393 | 0.21994 | 0.22555 | 0.22495 | 0.21994 | 0.22455 | 0.22975 | 0.22735 | 0.23016 | 0.22415 | 0.21393 | 0.20912 | 0.20612 | 0.21453 | 0.21734 | 0.22895 | 0.24898 | 0.21934 | 0.15776 | 0.12317 | 0.082477 | 0.05081 | 0.026353 | 0.0093142 | 0.00040736 | 4.0491e-05 | 0 | 0 | 0 | 0 | 0 | 4.1921 | 0.16065 | 0.14182 | 0.1292 | 0.12219 | 0.11317 | 0.10977 | 0.10777 | 0.10576 | 0.10125 | 0.091311 | 0.067738 | 0.031849 | 0 | 0 | 0 | 0 | 0 | 0 | 0 | 0 | 0 | 0 | 0 | 0 | 0 | 0 | 0 | 0 | 0 | 0 | 0 | 0 | 0 | 0 | 0.049678 | 0.11566 | 0.15145 | 0.19475 | 0.21941 | 0.23986 | 0.2607 | 0.2658 | 0.26757 | 0.26681 | 0.2608 | 0.23416 | 0.20632 | 0.17667 | 2.9097 | 0.91738 | 0.77556 | 0.64636 | 0.52417 | 0.411 | 0.30123 | 0.19346 | 0.087699 | 0 | 0 | 0 | 0 | 0.014735 | 0.074917 | 0.18164 | 0.37503 | 0.67607 | 1.0489 | 1.4911 | 2.0072 | 2.5252 | 2.9907 | 3.408 | 3.8607 | 4.2644 | 4.6679 | 5 | 5 | 5 | 5 | 5 | 5 | 5 | 5 | 4.9503 | 4.8347 | 4.6832 | 4.4885 | 4.2691 | 4.0292 | 3.7685 | 3.5027 | 3.2351 | 2.9683 | 2.7075 | 2.4733 | 2.267 | 2.0903
5 | 144 | 2019-05-24 | 9.2976 | 0.15143 | 0.1322 | 0.12299 | 0.11858 | 0.10977 | 0.10656 | 0.10376 | 0.10336 | 0.10416 | 0.10536 | 0.10937 | 0.11818 | 0.1294 | 0.15504 | 0.17747 | 0.18989 | 0.20191 | 0.21433 | 0.21113 | 0.21153 | 0.20472 | 0.19911 | 0.20351 | 0.20512 | 0.20432 | 0.20512 | 0.1971 | 0.1959 | 0.1919 | 0.18789 | 0.1931 | 0.20191 | 0.21914 | 0.24077 | 0.27242 | 0.27843 | 0.27522 | 0.27402 | 0.27082 | 0.2612 | 0.26441 | 0.26361 | 0.26441 | 0.26361 | 0.2596 | 0.23797 | 0.20912 | 0.17667 | 13.5847 | 0 | 0 | 0 | 0 | 0 | 0 | 0 | 0 | 0.0043281 | 0.019331 | 0.052234 | 0.098838 | 0.15821 | 0.24224 | 0.33705 | 0.44221 | 0.53921 | 0.6334 | 0.69572 | 0.73533 | 0.77189 | 0.78972 | 0.81664 | 0.80662 | 0.77912 | 0.74476 | 0.67288 | 0.60846 | 0.53922 | 0.51484 | 0.52869 | 0.45164 | 0.38956 | 0.37603 | 0.29032 | 0.21668 | 0.14597 | 0.0929 | 0.053753 | 0.026061 | 0.010299 | 0.00054124 | 0 | 0 | 0 | 0 | 0 | 0 | 8.2511 | 0 | 0 | 0 | 0 | 0 | 0 | 0 | 0 | 0 | 0 | 0 | 0 | 0.028808 | 0.087205 | 0.15957 | 0.25232 | 0.3373 | 0.41907 | 0.48459 | 0.52381 | 0.56717 | 0.59061 | 0.61313 | 0.60151 | 0.57481 | 0.53964 | 0.47578 | 0.41255 | 0.34732 | 0.32695 | 0.33559 | 0.24973 | 0.17043 | 0.13525 | 0.017901 | 0 | 0 | 0 | 0 | 0 | 0 | 0 | 0 | 0 | 0 | 0 | 0 | 0 | 5.3337 | 0 | 0 | 0 | 0 | 0 | 0 | 0 | 0 | 0.0043281 | 0.019331 | 0.052234 | 0.098838 | 0.1294 | 0.15504 | 0.17747 | 0.18989 | 0.20191 | 0.21433 | 0.21113 | 0.21153 | 0.20472 | 0.19911 | 0.20351 | 0.20512 | 0.20432 | 0.20512 | 0.1971 | 0.1959 | 0.1919 | 0.18789 | 0.1931 | 0.20191 | 0.21914 | 0.24077 | 0.27242 | 0.21668 | 0.14597 | 0.0929 | 0.053753 | 0.026061 | 0.010299 | 0.00054124 | 0 | 0 | 0 | 0 | 0 | 0 | 3.9639 | 0.15143 | 0.1322 | 0.12299 | 0.11858 | 0.10977 | 0.10656 | 0.10376 | 0.10336 | 0.099833 | 0.086032 | 0.057134 | 0.019345 | 0 | 0 | 0 | 0 | 0 | 0 | 0 | 0 | 0 | 0 | 0 | 0 | 0 | 0 | 0 | 0 | 0 | 0 | 0 | 0 | 0 | 0 | 0 | 0.061747 | 0.12926 | 0.18112 | 0.21706 | 0.23514 | 0.25411 | 0.26307 | 0.26441 | 0.26361 | 0.2596 | 0.23797 | 0.20912 | 0.17667 | 2.7529 | 1.9389 | 1.8067 | 1.6837 | 1.5651 | 1.4554 | 1.3488 | 1.245 | 1.1417 | 1.0419 | 0.95582 | 0.89868 | 0.87934 | 0.90815 | 0.99535 | 1.1549 | 1.4072 | 1.7445 | 2.1636 | 2.6482 | 3.172 | 3.7392 | 4.3298 | 4.9429 | 5 | 5 | 5 | 5 | 5 | 5 | 5 | 5 | 5 | 5 | 5 | 5 | 4.9383 | 4.809 | 4.6279 | 4.4108 | 4.1757 | 3.9216 | 3.6585 | 3.3941 | 3.1305 | 2.8709 | 2.6329 | 2.4238 | 2.2471
5 | 145 | 2019-05-25 | 9.3865 | 0.14903 | 0.1318 | 0.12219 | 0.11698 | 0.10937 | 0.10737 | 0.10456 | 0.10296 | 0.10416 | 0.10616 | 0.10857 | 0.11778 | 0.13301 | 0.15744 | 0.17667 | 0.1931 | 0.20231 | 0.21834 | 0.21553 | 0.21193 | 0.20872 | 0.20071 | 0.20552 | 0.20592 | 0.21073 | 0.21233 | 0.20311 | 0.19791 | 0.1915 | 0.1915 | 0.1919 | 0.20592 | 0.21994 | 0.23877 | 0.27122 | 0.27723 | 0.27763 | 0.28083 | 0.27683 | 0.27282 | 0.26641 | 0.26761 | 0.27122 | 0.26601 | 0.25519 | 0.23516 | 0.21473 | 0.17988 | 11.5606 | 0 | 0 | 0 | 0 | 0 | 0 | 0 | 0 | 0.0074299 | 0.022413 | 0.055787 | 0.098524 | 0.15193 | 0.21862 | 0.28444 | 0.36795 | 0.44716 | 0.50635 | 0.56552 | 0.60203 | 0.62712 | 0.65429 | 0.6731 | 0.65717 | 0.66169 | 0.61915 | 0.59098 | 0.57782 | 0.54302 | 0.48158 | 0.45796 | 0.40876 | 0.32668 | 0.27093 | 0.22855 | 0.17154 | 0.12534 | 0.081221 | 0.046676 | 0.019112 | 0.0093771 | 0.0004054 | 0 | 0 | 0 | 0 | 0 | 0 | 6.3014 | 0 | 0 | 0 | 0 | 0 | 0 | 0 | 0 | 0 | 0 | 0 | 0 | 0.018921 | 0.061174 | 0.10777 | 0.17485 | 0.24485 | 0.28802 | 0.34998 | 0.3901 | 0.4184 | 0.45358 | 0.46758 | 0.45125 | 0.45096 | 0.40682 | 0.38787 | 0.37991 | 0.35153 | 0.29008 | 0.26606 | 0.20285 | 0.10674 | 0.032161 | 0 | 0 | 0 | 0 | 0 | 0 | 0 | 0 | 0 | 0 | 0 | 0 | 0 | 0 | 5.2592 | 0 | 0 | 0 | 0 | 0 | 0 | 0 | 0 | 0.0074299 | 0.022413 | 0.055787 | 0.098524 | 0.13301 | 0.15744 | 0.17667 | 0.1931 | 0.20231 | 0.21834 | 0.21553 | 0.21193 | 0.20872 | 0.20071 | 0.20552 | 0.20592 | 0.21073 | 0.21233 | 0.20311 | 0.19791 | 0.1915 | 0.1915 | 0.1919 | 0.20592 | 0.21994 | 0.23877 | 0.22855 | 0.17154 | 0.12534 | 0.081221 | 0.046676 | 0.019112 | 0.0093771 | 0.0004054 | 0 | 0 | 0 | 0 | 0 | 0 | 4.1273 | 0.14903 | 0.1318 | 0.12219 | 0.11698 | 0.10937 | 0.10737 | 0.10456 | 0.10296 | 0.096731 | 0.083751 | 0.052781 | 0.019258 | 0 | 0 | 0 | 0 | 0 | 0 | 0 | 0 | 0 | 0 | 0 | 0 | 0 | 0 | 0 | 0 | 0 | 0 | 0 | 0 | 0 | 0 | 0.042669 | 0.10569 | 0.15229 | 0.19961 | 0.23015 | 0.25371 | 0.25703 | 0.26721 | 0.27122 | 0.26601 | 0.25519 | 0.23516 | 0.21473 | 0.17988 | 2.9306 | 2.0981 | 1.9663 | 1.8441 | 1.7271 | 1.6177 | 1.5104 | 1.4058 | 1.3029 | 1.2061 | 1.1224 | 1.0696 | 1.0503 | 1.0693 | 1.1304 | 1.2382 | 1.413 | 1.6579 | 1.9459 | 2.2959 | 2.686 | 3.1044 | 3.558 | 4.0255 | 4.4768 | 4.9278 | 5 | 5 | 5 | 5 | 5 | 5 | 5 | 5 | 5 | 4.9573 | 4.8516 | 4.6994 | 4.4997 | 4.2696 | 4.0159 | 3.7588 | 3.4916 | 3.2204 | 2.9544 | 2.6992 | 2.4641 | 2.2493 | 2.0694
5 | 146 | 2019-05-26 | 9.6461 | 0.15103 | 0.13341 | 0.12419 | 0.11778 | 0.10857 | 0.10697 | 0.10576 | 0.10456 | 0.10496 | 0.10737 | 0.10937 | 0.11618 | 0.13661 | 0.16666 | 0.18268 | 0.19911 | 0.20832 | 0.21994 | 0.21994 | 0.22355 | 0.22274 | 0.21233 | 0.21593 | 0.21994 | 0.21914 | 0.21513 | 0.21193 | 0.21113 | 0.20512 | 0.20712 | 0.21073 | 0.22074 | 0.23116 | 0.25159 | 0.27442 | 0.28123 | 0.28163 | 0.28364 | 0.27683 | 0.27563 | 0.26962 | 0.26761 | 0.27322 | 0.26841 | 0.2604 | 0.23717 | 0.21273 | 0.18188 | 7.6963 | 0 | 0 | 0 | 0 | 0 | 0 | 0 | 0 | 0.0023676 | 0.01115 | 0.032288 | 0.058864 | 0.094674 | 0.1279 | 0.16538 | 0.22022 | 0.24876 | 0.30226 | 0.34805 | 0.34121 | 0.36678 | 0.40039 | 0.44295 | 0.47172 | 0.45395 | 0.43673 | 0.42811 | 0.39193 | 0.35486 | 0.36505 | 0.3444 | 0.31757 | 0.24168 | 0.19306 | 0.16244 | 0.13079 | 0.09631 | 0.065714 | 0.04326 | 0.022781 | 0.012104 | 0.00066679 | 0 | 0 | 0 | 0 | 0 | 0 | 2.6026 | 0 | 0 | 0 | 0 | 0 | 0 | 0 | 0 | 0 | 0 | 0 | 0 | 0 | 0 | 0 | 0.021114 | 0.040438 | 0.082325 | 0.12811 | 0.11766 | 0.14403 | 0.18806 | 0.22701 | 0.25178 | 0.23481 | 0.2216 | 0.21618 | 0.1808 | 0.14974 | 0.15793 | 0.13368 | 0.096826 | 0.010524 | 0 | 0 | 0 | 0 | 0 | 0 | 0 | 0 | 0 | 0 | 0 | 0 | 0 | 0 | 0 | 5.0937 | 0 | 0 | 0 | 0 | 0 | 0 | 0 | 0 | 0.0023676 | 0.01115 | 0.032288 | 0.058864 | 0.094674 | 0.1279 | 0.16538 | 0.19911 | 0.20832 | 0.21994 | 0.21994 | 0.22355 | 0.22274 | 0.21233 | 0.21593 | 0.21994 | 0.21914 | 0.21513 | 0.21193 | 0.21113 | 0.20512 | 0.20712 | 0.21073 | 0.22074 | 0.23116 | 0.19306 | 0.16244 | 0.13079 | 0.09631 | 0.065714 | 0.04326 | 0.022781 | 0.012104 | 0.00066679 | 0 | 0 | 0 | 0 | 0 | 0 | 4.5524 | 0.15103 | 0.13341 | 0.12419 | 0.11778 | 0.10857 | 0.10697 | 0.10576 | 0.10456 | 0.10259 | 0.096216 | 0.077081 | 0.057315 | 0.041937 | 0.038761 | 0.017307 | 0 | 0 | 0 | 0 | 0 | 0 | 0 | 0 | 0 | 0 | 0 | 0 | 0 | 0 | 0 | 0 | 0 | 0 | 0.058532 | 0.11198 | 0.15045 | 0.18532 | 0.21792 | 0.23357 | 0.25284 | 0.25751 | 0.26695 | 0.27322 | 0.26841 | 0.2604 | 0.23717 | 0.21273 | 0.18188 | 3.1689 | 1.9184 | 1.785 | 1.6608 | 1.543 | 1.4345 | 1.3275 | 1.2217 | 1.1172 | 1.0146 | 0.91837 | 0.84128 | 0.78397 | 0.74203 | 0.70327 | 0.68596 | 0.70708 | 0.74752 | 0.82984 | 0.95795 | 1.0756 | 1.2196 | 1.4077 | 1.6347 | 1.8865 | 2.1213 | 2.3429 | 2.5591 | 2.7399 | 2.8896 | 3.0476 | 3.1812 | 3.2781 | 3.2886 | 3.2301 | 3.1181 | 2.9676 | 2.7823 | 2.5644 | 2.3308 | 2.078 | 1.8205 | 1.5535 | 1.2803 | 1.0119 | 0.75147 | 0.5143 | 0.30158 | 0.11969
5 | 147 | 2019-05-27 | 9.6205 | 0.15464 | 0.13541 | 0.12379 | 0.12019 | 0.11097 | 0.10697 | 0.10737 | 0.10536 | 0.10576 | 0.10937 | 0.11137 | 0.11698 | 0.13381 | 0.16305 | 0.17988 | 0.19871 | 0.21233 | 0.22635 | 0.22715 | 0.22755 | 0.22675 | 0.21714 | 0.22475 | 0.22715 | 0.23036 | 0.22555 | 0.21954 | 0.21393 | 0.20952 | 0.20912 | 0.20872 | 0.22034 | 0.22795 | 0.24157 | 0.2604 | 0.26881 | 0.26962 | 0.27522 | 0.27122 | 0.2596 | 0.2604 | 0.258 | 0.2608 | 0.26241 | 0.25519 | 0.23717 | 0.21393 | 0.18829 | 11.7766 | 0 | 0 | 0 | 0 | 0 | 0 | 0 | 0 | 0.004737 | 0.01512 | 0.040843 | 0.083277 | 0.13373 | 0.19351 | 0.26854 | 0.33526 | 0.37758 | 0.42122 | 0.49087 | 0.51612 | 0.54984 | 0.56637 | 0.66372 | 0.70711 | 0.73662 | 0.72595 | 0.68704 | 0.60741 | 0.56067 | 0.55269 | 0.50353 | 0.43508 | 0.40672 | 0.36775 | 0.28875 | 0.20354 | 0.13914 | 0.096687 | 0.06165 | 0.028093 | 0.0066465 | 0.00076508 | 0 | 0 | 0 | 0 | 0 | 0 | 6.1645 | 0 | 0 | 0 | 0 | 0 | 0 | 0 | 0 | 0 | 0 | 0 | 0 | 0 | 0.030455 | 0.088658 | 0.13656 | 0.16526 | 0.19487 | 0.26372 | 0.28857 | 0.32309 | 0.34923 | 0.43898 | 0.47996 | 0.50626 | 0.5004 | 0.46751 | 0.39348 | 0.35115 | 0.34356 | 0.29481 | 0.21474 | 0.17876 | 0.12618 | 0.028345 | 0 | 0 | 0 | 0 | 0 | 0 | 0 | 0 | 0 | 0 | 0 | 0 | 0 | 5.612 | 0 | 0 | 0 | 0 | 0 | 0 | 0 | 0 | 0.004737 | 0.01512 | 0.040843 | 0.083277 | 0.13373 | 0.16305 | 0.17988 | 0.19871 | 0.21233 | 0.22635 | 0.22715 | 0.22755 | 0.22675 | 0.21714 | 0.22475 | 0.22715 | 0.23036 | 0.22555 | 0.21954 | 0.21393 | 0.20952 | 0.20912 | 0.20872 | 0.22034 | 0.22795 | 0.24157 | 0.2604 | 0.20354 | 0.13914 | 0.096687 | 0.06165 | 0.028093 | 0.0066465 | 0.00076508 | 0 | 0 | 0 | 0 | 0 | 0 | 4.0084 | 0.15464 | 0.13541 | 0.12379 | 0.12019 | 0.11097 | 0.10697 | 0.10737 | 0.10536 | 0.10103 | 0.094249 | 0.070529 | 0.033703 | 8.149e-05 | 0 | 0 | 0 | 0 | 0 | 0 | 0 | 0 | 0 | 0 | 0 | 0 | 0 | 0 | 0 | 0 | 0 | 0 | 0 | 0 | 0 | 0 | 0.065272 | 0.13048 | 0.17854 | 0.20957 | 0.23151 | 0.25376 | 0.25723 | 0.2608 | 0.26241 | 0.25519 | 0.23717 | 0.21393 | 0.18829 | 2.7441 | 0 | 0 | 0 | 0 | 0 | 0 | 0 | 0 | 0 | 0 | 0 | 0 | 0 | 0.030455 | 0.11911 | 0.25567 | 0.42093 | 0.6158 | 0.87951 | 1.1681 | 1.4912 | 1.8404 | 2.2794 | 2.7593 | 3.2656 | 3.766 | 4.2335 | 4.627 | 4.9781 | 5 | 5 | 5 | 5 | 5 | 5 | 4.9347 | 4.8043 | 4.6257 | 4.4161 | 4.1846 | 3.9309 | 3.6736 | 3.4128 | 3.1504 | 2.8952 | 2.6581 | 2.4441 | 2.2559
5 | 148 | 2019-05-28 | 9.6549 | 0.16025 | 0.14542 | 0.1302 | 0.11898 | 0.11257 | 0.10897 | 0.10897 | 0.10496 | 0.10496 | 0.10416 | 0.10656 | 0.10576 | 0.12019 | 0.131 | 0.15384 | 0.17187 | 0.19951 | 0.22154 | 0.23076 | 0.24358 | 0.24638 | 0.23837 | 0.23877 | 0.23717 | 0.24478 | 0.23677 | 0.23116 | 0.22755 | 0.22515 | 0.23076 | 0.22555 | 0.23156 | 0.22995 | 0.23476 | 0.25479 | 0.27082 | 0.27242 | 0.27322 | 0.27322 | 0.2604 | 0.25319 | 0.24878 | 0.25039 | 0.25319 | 0.24678 | 0.23436 | 0.20872 | 0.1919 | 13.2018 | 0 | 0 | 0 | 0 | 0 | 0 | 0 | 0 | 0.0062575 | 0.017308 | 0.043934 | 0.082372 | 0.13648 | 0.21397 | 0.3057 | 0.40503 | 0.49806 | 0.58715 | 0.65381 | 0.65465 | 0.71718 | 0.77943 | 0.8005 | 0.75596 | 0.71937 | 0.72647 | 0.73441 | 0.68681 | 0.59306 | 0.5567 | 0.48766 | 0.44672 | 0.41887 | 0.35816 | 0.27896 | 0.21011 | 0.14428 | 0.093431 | 0.054559 | 0.025101 | 0.0086626 | 0.00069879 | 0 | 0 | 0 | 0 | 0 | 0 | 7.5094 | 0 | 0 | 0 | 0 | 0 | 0 | 0 | 0 | 0 | 0 | 0 | 0 | 0.016291 | 0.082967 | 0.15187 | 0.23317 | 0.29855 | 0.36561 | 0.42306 | 0.41107 | 0.4708 | 0.54106 | 0.56173 | 0.51879 | 0.47459 | 0.4897 | 0.50325 | 0.45926 | 0.36792 | 0.32594 | 0.26211 | 0.21517 | 0.18891 | 0.1234 | 0.024171 | 0 | 0 | 0 | 0 | 0 | 0 | 0 | 0 | 0 | 0 | 0 | 0 | 0 | 5.6924 | 0 | 0 | 0 | 0 | 0 | 0 | 0 | 0 | 0.0062575 | 0.017308 | 0.043934 | 0.082372 | 0.12019 | 0.131 | 0.15384 | 0.17187 | 0.19951 | 0.22154 | 0.23076 | 0.24358 | 0.24638 | 0.23837 | 0.23877 | 0.23717 | 0.24478 | 0.23677 | 0.23116 | 0.22755 | 0.22515 | 0.23076 | 0.22555 | 0.23156 | 0.22995 | 0.23476 | 0.25479 | 0.21011 | 0.14428 | 0.093431 | 0.054559 | 0.025101 | 0.0086626 | 0.00069879 | 0 | 0 | 0 | 0 | 0 | 0 | 3.9625 | 0.16025 | 0.14542 | 0.1302 | 0.11898 | 0.11257 | 0.10897 | 0.10897 | 0.10496 | 0.098705 | 0.086853 | 0.062631 | 0.023391 | 0 | 0 | 0 | 0 | 0 | 0 | 0 | 0 | 0 | 0 | 0 | 0 | 0 | 0 | 0 | 0 | 0 | 0 | 0 | 0 | 0 | 0 | 0 | 0.060704 | 0.12814 | 0.17979 | 0.21866 | 0.2353 | 0.24453 | 0.24809 | 0.25039 | 0.25319 | 0.24678 | 0.23436 | 0.20872 | 0.1919 | 2.7006 | 2.0956 | 1.9502 | 1.82 | 1.701 | 1.5884 | 1.4795 | 1.3705 | 1.2655 | 1.1668 | 1.08 | 1.0173 | 0.99395 | 1.0102 | 1.0932 | 1.2451 | 1.4782 | 1.7768 | 2.1424 | 2.5655 | 2.9765 | 3.4473 | 3.9884 | 4.5501 | 5 | 5 | 5 | 5 | 5 | 5 | 5 | 5 | 5 | 5 | 5 | 5 | 4.9393 | 4.8112 | 4.6314 | 4.4127 | 4.1774 | 3.9329 | 3.6848 | 3.4344 | 3.1812 | 2.9344 | 2.7001 | 2.4913 | 2.2994
5 | 149 | 2019-05-29 | 9.7951 | 0.16666 | 0.14863 | 0.13381 | 0.12499 | 0.11578 | 0.11137 | 0.10977 | 0.10656 | 0.10456 | 0.10336 | 0.10857 | 0.10656 | 0.11297 | 0.12019 | 0.13621 | 0.15143 | 0.18068 | 0.21113 | 0.22795 | 0.23877 | 0.24398 | 0.24277 | 0.24478 | 0.25319 | 0.24999 | 0.25439 | 0.25119 | 0.23396 | 0.22915 | 0.22515 | 0.23556 | 0.23596 | 0.24318 | 0.2584 | 0.26601 | 0.27082 | 0.27442 | 0.27723 | 0.27002 | 0.27162 | 0.27402 | 0.26681 | 0.26721 | 0.26601 | 0.2588 | 0.23156 | 0.20391 | 0.17507 | 14.5323 | 0 | 0 | 0 | 0 | 0 | 0 | 0 | 0 | 0.0058107 | 0.020255 | 0.05037 | 0.095272 | 0.14565 | 0.21031 | 0.29249 | 0.37537 | 0.46718 | 0.56062 | 0.62152 | 0.69319 | 0.76221 | 0.81737 | 0.84651 | 0.8723 | 0.85571 | 0.83684 | 0.81457 | 0.75907 | 0.73152 | 0.7151 | 0.64441 | 0.5574 | 0.47416 | 0.40183 | 0.31766 | 0.22911 | 0.15747 | 0.10067 | 0.060571 | 0.027488 | 0.011405 | 0.00091578 | 0 | 0 | 0 | 0 | 0 | 0 | 8.726 | 0 | 0 | 0 | 0 | 0 | 0 | 0 | 0 | 0 | 0 | 0 | 0 | 0.032677 | 0.090128 | 0.15628 | 0.22393 | 0.2865 | 0.34949 | 0.39357 | 0.45442 | 0.51823 | 0.57459 | 0.60173 | 0.61911 | 0.60573 | 0.58245 | 0.56338 | 0.52511 | 0.50237 | 0.48995 | 0.40885 | 0.32143 | 0.23098 | 0.14343 | 0.051644 | 0 | 0 | 0 | 0 | 0 | 0 | 0 | 0 | 0 | 0 | 0 | 0 | 0 | 5.8063 | 0 | 0 | 0 | 0 | 0 | 0 | 0 | 0 | 0.0058107 | 0.020255 | 0.05037 | 0.095272 | 0.11297 | 0.12019 | 0.13621 | 0.15143 | 0.18068 | 0.21113 | 0.22795 | 0.23877 | 0.24398 | 0.24277 | 0.24478 | 0.25319 | 0.24999 | 0.25439 | 0.25119 | 0.23396 | 0.22915 | 0.22515 | 0.23556 | 0.23596 | 0.24318 | 0.2584 | 0.26601 | 0.22911 | 0.15747 | 0.10067 | 0.060571 | 0.027488 | 0.011405 | 0.00091578 | 0 | 0 | 0 | 0 | 0 | 0 | 3.9888 | 0.16666 | 0.14863 | 0.13381 | 0.12499 | 0.11578 | 0.11137 | 0.10977 | 0.10656 | 0.098751 | 0.083105 | 0.058197 | 0.011292 | 0 | 0 | 0 | 0 | 0 | 0 | 0 | 0 | 0 | 0 | 0 | 0 | 0 | 0 | 0 | 0 | 0 | 0 | 0 | 0 | 0 | 0 | 0 | 0.041709 | 0.11695 | 0.17655 | 0.20945 | 0.24413 | 0.26262 | 0.2659 | 0.26721 | 0.26601 | 0.2588 | 0.23156 | 0.20391 | 0.17507 | 2.7199 | 2.1328 | 1.9842 | 1.8504 | 1.7254 | 1.6096 | 1.4982 | 1.3884 | 1.2819 | 1.1831 | 1.1 | 1.0418 | 1.0305 | 1.0632 | 1.1533 | 1.3096 | 1.5336 | 1.82 | 2.1695 | 2.5631 | 3.0175 | 3.5358 | 4.1103 | 4.7121 | 5 | 5 | 5 | 5 | 5 | 5 | 5 | 5 | 5 | 5 | 5 | 5 | 4.9583 | 4.8413 | 4.6648 | 4.4553 | 4.2112 | 3.9486 | 3.6827 | 3.4155 | 3.1495 | 2.8907 | 2.6591 | 2.4552 | 2.2801
5 | 150 | 2019-05-30 | 9.1425 | 0.15264 | 0.131 | 0.127 | 0.11578 | 0.10817 | 0.10015 | 0.095748 | 0.093745 | 0.094947 | 0.091742 | 0.089739 | 0.093344 | 0.10336 | 0.12139 | 0.13982 | 0.15504 | 0.18068 | 0.17948 | 0.20512 | 0.22034 | 0.22675 | 0.21233 | 0.23516 | 0.22154 | 0.23837 | 0.22194 | 0.22555 | 0.21473 | 0.20071 | 0.20912 | 0.20552 | 0.20792 | 0.21754 | 0.25239 | 0.27643 | 0.26841 | 0.27042 | 0.28965 | 0.27963 | 0.24197 | 0.2612 | 0.25079 | 0.24037 | 0.23677 | 0.24838 | 0.21794 | 0.20191 | 0.16986 | 13.9626 | 0 | 0 | 0 | 0 | 0 | 0 | 0 | 0.0038078 | 0.0052335 | 0.020058 | 0.048353 | 0.085094 | 0.12791 | 0.18238 | 0.2434 | 0.31221 | 0.39416 | 0.4957 | 0.57486 | 0.64574 | 0.72652 | 0.78844 | 0.82552 | 0.84908 | 0.87292 | 0.85454 | 0.83755 | 0.80811 | 0.74813 | 0.70568 | 0.61014 | 0.50057 | 0.42821 | 0.37581 | 0.28631 | 0.22982 | 0.16347 | 0.10451 | 0.064105 | 0.031587 | 0.011699 | 0.00094386 | 0 | 0 | 0 | 0 | 0 | 0 | 8.5227 | 0 | 0 | 0 | 0 | 0 | 0 | 0 | 0 | 0 | 0 | 0 | 0 | 0.024546 | 0.060996 | 0.10359 | 0.15718 | 0.21348 | 0.31622 | 0.36975 | 0.4254 | 0.49977 | 0.57611 | 0.59036 | 0.62754 | 0.63456 | 0.63259 | 0.61201 | 0.59338 | 0.54742 | 0.49655 | 0.40462 | 0.29265 | 0.21067 | 0.12342 | 0.0098881 | 0 | 0 | 0 | 0 | 0 | 0 | 0 | 0 | 0 | 0 | 0 | 0 | 0 | 5.4399 | 0 | 0 | 0 | 0 | 0 | 0 | 0 | 0.0038078 | 0.0052335 | 0.020058 | 0.048353 | 0.085094 | 0.10336 | 0.12139 | 0.13982 | 0.15504 | 0.18068 | 0.17948 | 0.20512 | 0.22034 | 0.22675 | 0.21233 | 0.23516 | 0.22154 | 0.23837 | 0.22194 | 0.22555 | 0.21473 | 0.20071 | 0.20912 | 0.20552 | 0.20792 | 0.21754 | 0.25239 | 0.27643 | 0.22982 | 0.16347 | 0.10451 | 0.064105 | 0.031587 | 0.011699 | 0.00094386 | 0 | 0 | 0 | 0 | 0 | 0 | 3.7026 | 0.15264 | 0.131 | 0.127 | 0.11578 | 0.10817 | 0.10015 | 0.095748 | 0.089937 | 0.089713 | 0.071683 | 0.041386 | 0.0082504 | 0 | 0 | 0 | 0 | 0 | 0 | 0 | 0 | 0 | 0 | 0 | 0 | 0 | 0 | 0 | 0 | 0 | 0 | 0 | 0 | 0 | 0 | 0 | 0.038593 | 0.10695 | 0.18513 | 0.21553 | 0.21039 | 0.2495 | 0.24984 | 0.24037 | 0.23677 | 0.24838 | 0.21794 | 0.20191 | 0.16986 | 2.5712 | 2.1275 | 1.9965 | 1.8695 | 1.7537 | 1.6455 | 1.5454 | 1.4496 | 1.3597 | 1.27 | 1.1983 | 1.1569 | 1.1487 | 1.1732 | 1.2342 | 1.3378 | 1.495 | 1.7085 | 2.0247 | 2.3944 | 2.8198 | 3.3196 | 3.8957 | 4.4861 | 5 | 5 | 5 | 5 | 5 | 5 | 5 | 5 | 5 | 5 | 5 | 5 | 4.9614 | 4.8545 | 4.6693 | 4.4538 | 4.2434 | 3.9939 | 3.7441 | 3.5037 | 3.2669 | 3.0185 | 2.8006 | 2.5987 | 2.4288
5 | 151 | 2019-05-31 | 9.1157 | 0.15063 | 0.1314 | 0.12259 | 0.11858 | 0.10937 | 0.10536 | 0.10336 | 0.10216 | 0.10296 | 0.10416 | 0.10737 | 0.11578 | 0.12579 | 0.15143 | 0.17387 | 0.18709 | 0.19951 | 0.21032 | 0.20672 | 0.20712 | 0.20111 | 0.1955 | 0.19951 | 0.20071 | 0.19991 | 0.20111 | 0.1919 | 0.1915 | 0.18829 | 0.18428 | 0.18909 | 0.1975 | 0.21393 | 0.23556 | 0.26601 | 0.27202 | 0.26922 | 0.26721 | 0.26401 | 0.25559 | 0.2572 | 0.25519 | 0.2564 | 0.2572 | 0.25399 | 0.23356 | 0.20672 | 0.17587 | 10.8016 | 0 | 0 | 0 | 0 | 0 | 0 | 0 | 0 | 0.0046055 | 0.015871 | 0.037204 | 0.067683 | 0.11361 | 0.18055 | 0.25096 | 0.31661 | 0.38171 | 0.43741 | 0.50148 | 0.54966 | 0.5978 | 0.61207 | 0.63871 | 0.6385 | 0.62567 | 0.64592 | 0.5749 | 0.49571 | 0.4501 | 0.45075 | 0.41861 | 0.37429 | 0.34269 | 0.31614 | 0.24593 | 0.19512 | 0.13381 | 0.095321 | 0.054981 | 0.025652 | 0.010886 | 0.00065259 | 0 | 0 | 0 | 0 | 0 | 0 | 5.6743 | 0 | 0 | 0 | 0 | 0 | 0 | 0 | 0 | 0 | 0 | 0 | 0 | 0 | 0.029112 | 0.077091 | 0.12952 | 0.18221 | 0.22709 | 0.29476 | 0.34254 | 0.39669 | 0.41657 | 0.4392 | 0.43779 | 0.42576 | 0.44481 | 0.383 | 0.30421 | 0.26181 | 0.26646 | 0.22951 | 0.17679 | 0.12876 | 0.080579 | 0 | 0 | 0 | 0 | 0 | 0 | 0 | 0 | 0 | 0 | 0 | 0 | 0 | 0 | 5.1273 | 0 | 0 | 0 | 0 | 0 | 0 | 0 | 0 | 0.0046055 | 0.015871 | 0.037204 | 0.067683 | 0.11361 | 0.15143 | 0.17387 | 0.18709 | 0.19951 | 0.21032 | 0.20672 | 0.20712 | 0.20111 | 0.1955 | 0.19951 | 0.20071 | 0.19991 | 0.20111 | 0.1919 | 0.1915 | 0.18829 | 0.18428 | 0.18909 | 0.1975 | 0.21393 | 0.23556 | 0.24593 | 0.19512 | 0.13381 | 0.095321 | 0.054981 | 0.025652 | 0.010886 | 0.00065259 | 0 | 0 | 0 | 0 | 0 | 0 | 3.9884 | 0.15063 | 0.1314 | 0.12259 | 0.11858 | 0.10937 | 0.10536 | 0.10336 | 0.10216 | 0.098353 | 0.08829 | 0.070161 | 0.048095 | 0.012189 | 0 | 0 | 0 | 0 | 0 | 0 | 0 | 0 | 0 | 0 | 0 | 0 | 0 | 0 | 0 | 0 | 0 | 0 | 0 | 0 | 0 | 0.020076 | 0.076895 | 0.13541 | 0.17189 | 0.20903 | 0.22994 | 0.24631 | 0.25454 | 0.2564 | 0.2572 | 0.25399 | 0.23356 | 0.20672 | 0.17587 | 2.7278 | 2.2782 | 2.1468 | 2.0242 | 1.9056 | 1.7963 | 1.6909 | 1.5875 | 1.4854 | 1.387 | 1.2987 | 1.2286 | 1.1805 | 1.1683 | 1.1974 | 1.2745 | 1.404 | 1.5862 | 1.8133 | 2.1081 | 2.4506 | 2.8473 | 3.2639 | 3.7031 | 4.1409 | 4.5666 | 5 | 5 | 5 | 5 | 5 | 5 | 5 | 5 | 5 | 4.9799 | 4.903 | 4.7676 | 4.5957 | 4.3867 | 4.1568 | 3.9105 | 3.6559 | 3.3995 | 3.1423 | 2.8883 | 2.6548 | 2.448 | 2.2722
6 | 152 | 2019-06-01 | 9.1173 | 0.14783 | 0.1306 | 0.12179 | 0.11738 | 0.10897 | 0.10656 | 0.10376 | 0.10216 | 0.10336 | 0.10496 | 0.10616 | 0.11498 | 0.129 | 0.15344 | 0.17227 | 0.18949 | 0.19911 | 0.21233 | 0.20952 | 0.20512 | 0.20271 | 0.1955 | 0.19951 | 0.19911 | 0.20311 | 0.20552 | 0.1947 | 0.19069 | 0.18549 | 0.18509 | 0.18549 | 0.19791 | 0.21153 | 0.22995 | 0.2608 | 0.26641 | 0.26761 | 0.26962 | 0.26641 | 0.26401 | 0.25519 | 0.256 | 0.2608 | 0.2576 | 0.24798 | 0.22915 | 0.21153 | 0.17908 | 8.4759 | 0 | 0 | 0 | 0 | 0 | 0 | 0 | 0 | 0.0061663 | 0.017005 | 0.036039 | 0.063899 | 0.10038 | 0.14144 | 0.19168 | 0.25228 | 0.29396 | 0.34166 | 0.38693 | 0.41189 | 0.4615 | 0.48883 | 0.52122 | 0.54797 | 0.53458 | 0.52252 | 0.47233 | 0.42533 | 0.37959 | 0.36138 | 0.31671 | 0.27337 | 0.23155 | 0.18859 | 0.15714 | 0.123 | 0.087018 | 0.063854 | 0.044225 | 0.019732 | 0.011141 | 0.00099137 | 0 | 0 | 0 | 0 | 0 | 0 | 3.6711 | 0 | 0 | 0 | 0 | 0 | 0 | 0 | 0 | 0 | 0 | 0 | 0 | 0 | 0 | 0.019414 | 0.062784 | 0.094855 | 0.12934 | 0.17741 | 0.20677 | 0.25879 | 0.29333 | 0.32171 | 0.34887 | 0.33147 | 0.317 | 0.27763 | 0.23464 | 0.19411 | 0.1763 | 0.13122 | 0.075468 | 0.020027 | 0 | 0 | 0 | 0 | 0 | 0 | 0 | 0 | 0 | 0 | 0 | 0 | 0 | 0 | 0 | 4.8048 | 0 | 0 | 0 | 0 | 0 | 0 | 0 | 0 | 0.0061663 | 0.017005 | 0.036039 | 0.063899 | 0.10038 | 0.14144 | 0.17227 | 0.18949 | 0.19911 | 0.21233 | 0.20952 | 0.20512 | 0.20271 | 0.1955 | 0.19951 | 0.19911 | 0.20311 | 0.20552 | 0.1947 | 0.19069 | 0.18549 | 0.18509 | 0.18549 | 0.19791 | 0.21153 | 0.18859 | 0.15714 | 0.123 | 0.087018 | 0.063854 | 0.044225 | 0.019732 | 0.011141 | 0.00099137 | 0 | 0 | 0 | 0 | 0 | 0 | 4.3125 | 0.14783 | 0.1306 | 0.12179 | 0.11738 | 0.10897 | 0.10656 | 0.10376 | 0.10216 | 0.097193 | 0.087957 | 0.070125 | 0.051078 | 0.028615 | 0.011993 | 0 | 0 | 0 | 0 | 0 | 0 | 0 | 0 | 0 | 0 | 0 | 0 | 0 | 0 | 0 | 0 | 0 | 0 | 0 | 0.041367 | 0.10367 | 0.14341 | 0.1806 | 0.20576 | 0.22219 | 0.24428 | 0.24405 | 0.255 | 0.2608 | 0.2576 | 0.24798 | 0.22915 | 0.21153 | 0.17908 | 3.0265 | 2.1243 | 1.9937 | 1.872 | 1.7546 | 1.6456 | 1.539 | 1.4353 | 1.3331 | 1.2359 | 1.148 | 1.0778 | 1.0268 | 0.99816 | 0.98616 | 1.0056 | 1.0684 | 1.1632 | 1.2926 | 1.47 | 1.6767 | 1.9355 | 2.2289 | 2.5506 | 2.8994 | 3.2309 | 3.5479 | 3.8255 | 4.0602 | 4.2543 | 4.4306 | 4.5618 | 4.6373 | 4.6573 | 4.6159 | 4.5123 | 4.3688 | 4.1882 | 3.9825 | 3.7603 | 3.516 | 3.272 | 3.017 | 2.7562 | 2.4986 | 2.2506 | 2.0214 | 1.8099 | 1.6308
6 | 153 | 2019-06-02 | 9.3757 | 0.14983 | 0.1322 | 0.12379 | 0.11778 | 0.10817 | 0.10576 | 0.10536 | 0.10336 | 0.10376 | 0.10616 | 0.10697 | 0.11338 | 0.1326 | 0.16225 | 0.17868 | 0.1955 | 0.20512 | 0.21433 | 0.21393 | 0.21633 | 0.21633 | 0.20712 | 0.20952 | 0.21273 | 0.21153 | 0.20832 | 0.20391 | 0.20391 | 0.19911 | 0.20071 | 0.20432 | 0.21313 | 0.22274 | 0.24277 | 0.26441 | 0.27042 | 0.27202 | 0.27282 | 0.26601 | 0.26681 | 0.2588 | 0.256 | 0.26281 | 0.26 | 0.25279 | 0.23076 | 0.20952 | 0.18108 | 10.2424 | 0 | 0 | 0 | 0 | 0 | 0 | 0 | 0 | 0.003442 | 0.010074 | 0.025149 | 0.050212 | 0.082255 | 0.13032 | 0.18994 | 0.25646 | 0.32011 | 0.40242 | 0.41642 | 0.45803 | 0.52677 | 0.56752 | 0.61852 | 0.65805 | 0.66233 | 0.62623 | 0.571 | 0.52817 | 0.50488 | 0.50439 | 0.47478 | 0.41399 | 0.34164 | 0.27121 | 0.20485 | 0.1546 | 0.10807 | 0.070309 | 0.046302 | 0.027649 | 0.014768 | 0.0014732 | 4.7348e-06 | 0 | 0 | 0 | 0 | 0 | 5.1328 | 0 | 0 | 0 | 0 | 0 | 0 | 0 | 0 | 0 | 0 | 0 | 0 | 0 | 0 | 0.011263 | 0.060955 | 0.115 | 0.18809 | 0.20249 | 0.24169 | 0.31044 | 0.3604 | 0.40899 | 0.44532 | 0.45081 | 0.41791 | 0.36708 | 0.32425 | 0.30577 | 0.30368 | 0.27047 | 0.20087 | 0.1189 | 0.028434 | 0 | 0 | 0 | 0 | 0 | 0 | 0 | 0 | 0 | 0 | 0 | 0 | 0 | 0 | 5.1095 | 0 | 0 | 0 | 0 | 0 | 0 | 0 | 0 | 0.003442 | 0.010074 | 0.025149 | 0.050212 | 0.082255 | 0.13032 | 0.17868 | 0.1955 | 0.20512 | 0.21433 | 0.21393 | 0.21633 | 0.21633 | 0.20712 | 0.20952 | 0.21273 | 0.21153 | 0.20832 | 0.20391 | 0.20391 | 0.19911 | 0.20071 | 0.20432 | 0.21313 | 0.22274 | 0.24277 | 0.20485 | 0.1546 | 0.10807 | 0.070309 | 0.046302 | 0.027649 | 0.014768 | 0.0014732 | 4.7348e-06 | 0 | 0 | 0 | 0 | 0 | 4.2661 | 0.14983 | 0.1322 | 0.12379 | 0.11778 | 0.10817 | 0.10576 | 0.10536 | 0.10336 | 0.10032 | 0.09609 | 0.081816 | 0.063163 | 0.050349 | 0.031926 | 0 | 0 | 0 | 0 | 0 | 0 | 0 | 0 | 0 | 0 | 0 | 0 | 0 | 0 | 0 | 0 | 0 | 0 | 0 | 0 | 0.059556 | 0.11582 | 0.16395 | 0.20251 | 0.21971 | 0.23916 | 0.24403 | 0.25452 | 0.2628 | 0.26 | 0.25279 | 0.23076 | 0.20952 | 0.18108 | 2.8962 | 1.481 | 1.3488 | 1.225 | 1.1072 | 0.99905 | 0.89329 | 0.78792 | 0.68457 | 0.58425 | 0.48816 | 0.40634 | 0.34318 | 0.29283 | 0.2609 | 0.27217 | 0.33312 | 0.44812 | 0.6362 | 0.83869 | 1.0804 | 1.3908 | 1.7512 | 2.1602 | 2.6055 | 3.0563 | 3.4743 | 3.8413 | 4.1656 | 4.4714 | 4.775 | 5 | 5 | 5 | 5 | 4.9404 | 4.8246 | 4.6607 | 4.4582 | 4.2385 | 3.9993 | 3.7553 | 3.5007 | 3.2379 | 2.9779 | 2.7251 | 2.4944 | 2.2849 | 2.1038
6 | 154 | 2019-06-03 | 9.4157 | 0.15344 | 0.13421 | 0.12299 | 0.12019 | 0.11057 | 0.10576 | 0.10697 | 0.10416 | 0.10496 | 0.10777 | 0.10937 | 0.11418 | 0.1302 | 0.15945 | 0.17667 | 0.1963 | 0.20992 | 0.22194 | 0.22274 | 0.22234 | 0.22194 | 0.21353 | 0.21994 | 0.22194 | 0.22515 | 0.22074 | 0.21313 | 0.20872 | 0.20512 | 0.20472 | 0.20391 | 0.21473 | 0.22194 | 0.23556 | 0.25319 | 0.2612 | 0.26281 | 0.26721 | 0.26361 | 0.25319 | 0.25239 | 0.24918 | 0.25279 | 0.25559 | 0.24918 | 0.23196 | 0.21113 | 0.18709 | 13.1026 | 0 | 0 | 0 | 0 | 0 | 0 | 0 | 0.0056114 | 0.003242 | 0.013879 | 0.034103 | 0.065928 | 0.11558 | 0.18476 | 0.25715 | 0.33693 | 0.40711 | 0.48505 | 0.54828 | 0.61583 | 0.67098 | 0.70187 | 0.75971 | 0.80379 | 0.82589 | 0.82481 | 0.80056 | 0.73946 | 0.69205 | 0.65983 | 0.58646 | 0.49595 | 0.39617 | 0.30432 | 0.22058 | 0.18005 | 0.14316 | 0.096275 | 0.064587 | 0.04193 | 0.018932 | 0.0017836 | 7.1838e-06 | 0 | 0 | 0 | 0 | 0 | 7.6565 | 0 | 0 | 0 | 0 | 0 | 0 | 0 | 0 | 0 | 0 | 0 | 0 | 0 | 0.025313 | 0.080476 | 0.14063 | 0.19718 | 0.26311 | 0.32554 | 0.39349 | 0.44904 | 0.48834 | 0.53977 | 0.58185 | 0.60075 | 0.60407 | 0.58743 | 0.53074 | 0.48693 | 0.45511 | 0.38254 | 0.28122 | 0.17422 | 0.06876 | 0 | 0 | 0 | 0 | 0 | 0 | 0 | 0 | 0 | 0 | 0 | 0 | 0 | 0 | 5.4461 | 0 | 0 | 0 | 0 | 0 | 0 | 0 | 0.0056114 | 0.003242 | 0.013879 | 0.034103 | 0.065928 | 0.11558 | 0.15945 | 0.17667 | 0.1963 | 0.20992 | 0.22194 | 0.22274 | 0.22234 | 0.22194 | 0.21353 | 0.21994 | 0.22194 | 0.22515 | 0.22074 | 0.21313 | 0.20872 | 0.20512 | 0.20472 | 0.20391 | 0.21473 | 0.22194 | 0.23556 | 0.22058 | 0.18005 | 0.14316 | 0.096275 | 0.064587 | 0.04193 | 0.018932 | 0.0017836 | 7.1838e-06 | 0 | 0 | 0 | 0 | 0 | 3.9696 | 0.15344 | 0.13421 | 0.12299 | 0.12019 | 0.11057 | 0.10576 | 0.10697 | 0.098549 | 0.10172 | 0.093887 | 0.075266 | 0.048249 | 0.014623 | 0 | 0 | 0 | 0 | 0 | 0 | 0 | 0 | 0 | 0 | 0 | 0 | 0 | 0 | 0 | 0 | 0 | 0 | 0 | 0 | 0 | 0.032611 | 0.081149 | 0.11965 | 0.17094 | 0.19902 | 0.21126 | 0.23346 | 0.2474 | 0.25278 | 0.25559 | 0.24918 | 0.23196 | 0.21113 | 0.18709 | 2.6832 | 1.9504 | 1.8161 | 1.6932 | 1.573 | 1.4624 | 1.3566 | 1.2497 | 1.1511 | 1.0494 | 0.95551 | 0.88025 | 0.832 | 0.81737 | 0.84269 | 0.92316 | 1.0638 | 1.261 | 1.5241 | 1.8496 | 2.2431 | 2.6922 | 3.1805 | 3.7203 | 4.3021 | 4.9029 | 5 | 5 | 5 | 5 | 5 | 5 | 5 | 5 | 5 | 4.9674 | 4.8862 | 4.7666 | 4.5957 | 4.3966 | 4.1854 | 3.9519 | 3.7045 | 3.4517 | 3.1961 | 2.947 | 2.715 | 2.5039 | 2.3168
6 | 155 | 2019-06-04 | 9.4734 | 0.15905 | 0.14422 | 0.1298 | 0.11778 | 0.11257 | 0.10897 | 0.10857 | 0.10456 | 0.10496 | 0.10376 | 0.10576 | 0.10456 | 0.11858 | 0.1298 | 0.14983 | 0.16946 | 0.1947 | 0.21754 | 0.22755 | 0.24117 | 0.24197 | 0.23116 | 0.23436 | 0.23196 | 0.23837 | 0.23276 | 0.22435 | 0.22114 | 0.21954 | 0.22435 | 0.22074 | 0.22595 | 0.22515 | 0.23036 | 0.24918 | 0.26561 | 0.26521 | 0.27242 | 0.26641 | 0.25439 | 0.24598 | 0.24318 | 0.24398 | 0.24678 | 0.24037 | 0.23036 | 0.20472 | 0.18949 | 11.999 | 0 | 0 | 0 | 0 | 0 | 0 | 0 | 0.0056114 | 0.0069739 | 0.016334 | 0.041007 | 0.076442 | 0.1309 | 0.19732 | 0.25883 | 0.30903 | 0.36416 | 0.40733 | 0.45139 | 0.51987 | 0.56481 | 0.57704 | 0.64655 | 0.74364 | 0.78203 | 0.76999 | 0.73131 | 0.65247 | 0.58565 | 0.58875 | 0.54211 | 0.47778 | 0.40592 | 0.3349 | 0.2697 | 0.21008 | 0.14096 | 0.09089 | 0.05433 | 0.030549 | 0.013215 | 0.0010903 | 0 | 0 | 0 | 0 | 0 | 0 | 6.4115 | 0 | 0 | 0 | 0 | 0 | 0 | 0 | 0 | 0 | 0 | 0 | 0 | 0.012316 | 0.067518 | 0.109 | 0.13957 | 0.16946 | 0.1898 | 0.22384 | 0.27869 | 0.32284 | 0.34589 | 0.41219 | 0.51168 | 0.54366 | 0.53723 | 0.50696 | 0.43133 | 0.36611 | 0.3644 | 0.32137 | 0.25183 | 0.18077 | 0.10454 | 0.020512 | 0 | 0 | 0 | 0 | 0 | 0 | 0 | 0 | 0 | 0 | 0 | 0 | 0 | 5.5875 | 0 | 0 | 0 | 0 | 0 | 0 | 0 | 0.0056114 | 0.0069739 | 0.016334 | 0.041007 | 0.076442 | 0.11858 | 0.1298 | 0.14983 | 0.16946 | 0.1947 | 0.21754 | 0.22755 | 0.24117 | 0.24197 | 0.23116 | 0.23436 | 0.23196 | 0.23837 | 0.23276 | 0.22435 | 0.22114 | 0.21954 | 0.22435 | 0.22074 | 0.22595 | 0.22515 | 0.23036 | 0.24918 | 0.21008 | 0.14096 | 0.09089 | 0.05433 | 0.030549 | 0.013215 | 0.0010903 | 0 | 0 | 0 | 0 | 0 | 0 | 3.886 | 0.15905 | 0.14422 | 0.1298 | 0.11778 | 0.11257 | 0.10897 | 0.10857 | 0.09895 | 0.097988 | 0.087426 | 0.064756 | 0.028119 | 0 | 0 | 0 | 0 | 0 | 0 | 0 | 0 | 0 | 0 | 0 | 0 | 0 | 0 | 0 | 0 | 0 | 0 | 0 | 0 | 0 | 0 | 0 | 0.055533 | 0.12425 | 0.18153 | 0.21208 | 0.22384 | 0.23276 | 0.24209 | 0.24398 | 0.24678 | 0.24037 | 0.23036 | 0.20472 | 0.18949 | 2.6278 | 2.1577 | 2.0135 | 1.8837 | 1.7659 | 1.6534 | 1.5444 | 1.4358 | 1.3369 | 1.2389 | 1.1515 | 1.0867 | 1.0586 | 1.0709 | 1.1384 | 1.2474 | 1.387 | 1.5564 | 1.7462 | 1.9701 | 2.2488 | 2.5716 | 2.9175 | 3.3297 | 3.8414 | 4.385 | 4.9223 | 5 | 5 | 5 | 5 | 5 | 5 | 5 | 5 | 5 | 4.9445 | 4.8202 | 4.6387 | 4.4266 | 4.2028 | 3.97 | 3.7279 | 3.4839 | 3.2372 | 2.9968 | 2.7664 | 2.5617 | 2.3722
6 | 156 | 2019-06-05 | 9.7126 | 0.16345 | 0.14542 | 0.1326 | 0.12379 | 0.11458 | 0.11017 | 0.10777 | 0.10536 | 0.10336 | 0.10056 | 0.10656 | 0.10576 | 0.11257 | 0.11818 | 0.1326 | 0.15023 | 0.17828 | 0.20752 | 0.22595 | 0.23596 | 0.23997 | 0.24398 | 0.24358 | 0.25079 | 0.24758 | 0.25079 | 0.24918 | 0.23476 | 0.23156 | 0.22755 | 0.23276 | 0.23797 | 0.24518 | 0.2568 | 0.26521 | 0.27202 | 0.27242 | 0.27202 | 0.26922 | 0.26841 | 0.26881 | 0.26361 | 0.26321 | 0.2608 | 0.25439 | 0.23196 | 0.20311 | 0.17427 | 11.56 | 0 | 0 | 0 | 0 | 0 | 0 | 0 | 0 | 0.0034741 | 0.01407 | 0.035012 | 0.06249 | 0.10991 | 0.16663 | 0.2284 | 0.29912 | 0.37066 | 0.44331 | 0.50843 | 0.57557 | 0.61895 | 0.65082 | 0.68538 | 0.71417 | 0.71678 | 0.69631 | 0.67264 | 0.61551 | 0.56472 | 0.50943 | 0.44923 | 0.43565 | 0.36992 | 0.32124 | 0.25018 | 0.18126 | 0.12326 | 0.079824 | 0.051526 | 0.025417 | 0.009884 | 0.00080475 | 0 | 0 | 0 | 0 | 0 | 0 | 5.9717 | 0 | 0 | 0 | 0 | 0 | 0 | 0 | 0 | 0 | 0 | 0 | 0 | 0 | 0.048448 | 0.095795 | 0.14889 | 0.19238 | 0.23579 | 0.28248 | 0.33961 | 0.37898 | 0.40684 | 0.44181 | 0.46338 | 0.4692 | 0.44552 | 0.42346 | 0.38075 | 0.33316 | 0.28188 | 0.21647 | 0.19769 | 0.12474 | 0.064443 | 0 | 0 | 0 | 0 | 0 | 0 | 0 | 0 | 0 | 0 | 0 | 0 | 0 | 0 | 5.5883 | 0 | 0 | 0 | 0 | 0 | 0 | 0 | 0 | 0.0034741 | 0.01407 | 0.035012 | 0.06249 | 0.10991 | 0.11818 | 0.1326 | 0.15023 | 0.17828 | 0.20752 | 0.22595 | 0.23596 | 0.23997 | 0.24398 | 0.24358 | 0.25079 | 0.24758 | 0.25079 | 0.24918 | 0.23476 | 0.23156 | 0.22755 | 0.23276 | 0.23797 | 0.24518 | 0.2568 | 0.25018 | 0.18126 | 0.12326 | 0.079824 | 0.051526 | 0.025417 | 0.009884 | 0.00080475 | 0 | 0 | 0 | 0 | 0 | 0 | 4.1243 | 0.16345 | 0.14542 | 0.1326 | 0.12379 | 0.11458 | 0.11017 | 0.10777 | 0.10536 | 0.099885 | 0.086485 | 0.071552 | 0.043273 | 0.0026665 | 0 | 0 | 0 | 0 | 0 | 0 | 0 | 0 | 0 | 0 | 0 | 0 | 0 | 0 | 0 | 0 | 0 | 0 | 0 | 0 | 0 | 0.015029 | 0.090758 | 0.14916 | 0.1922 | 0.21769 | 0.243 | 0.25893 | 0.2628 | 0.26321 | 0.2608 | 0.25439 | 0.23196 | 0.20311 | 0.17427 | 2.8173 | 2.2088 | 2.0633 | 1.9307 | 1.807 | 1.6924 | 1.5822 | 1.4744 | 1.3691 | 1.2692 | 1.1827 | 1.1112 | 1.0679 | 1.0652 | 1.1137 | 1.2095 | 1.3583 | 1.5507 | 1.7865 | 2.069 | 2.4086 | 2.7876 | 3.1944 | 3.6362 | 4.0996 | 4.5688 | 5 | 5 | 5 | 5 | 5 | 5 | 5 | 5 | 5 | 4.985 | 4.8942 | 4.7451 | 4.5529 | 4.3352 | 4.0922 | 3.8332 | 3.5704 | 3.3072 | 3.0464 | 2.792 | 2.5601 | 2.357 | 2.1827
6 | 157 | 2019-06-06 | 9.4642 | 0.14903 | 0.1318 | 0.12099 | 0.11618 | 0.10817 | 0.10496 | 0.10496 | 0.10256 | 0.10336 | 0.10376 | 0.10656 | 0.11137 | 0.1294 | 0.15824 | 0.17667 | 0.1935 | 0.20391 | 0.22074 | 0.22274 | 0.22435 | 0.22154 | 0.21433 | 0.21954 | 0.21794 | 0.21914 | 0.21954 | 0.20992 | 0.20832 | 0.20512 | 0.20552 | 0.20872 | 0.21393 | 0.22635 | 0.24999 | 0.27362 | 0.27442 | 0.27042 | 0.28003 | 0.27202 | 0.26361 | 0.2588 | 0.2576 | 0.2604 | 0.26 | 0.24959 | 0.22675 | 0.20832 | 0.17547 | 15.1321 | 0 | 0 | 0 | 0 | 0 | 0 | 0 | 0.0048098 | 0.005591 | 0.019364 | 0.045594 | 0.081566 | 0.13075 | 0.19946 | 0.27969 | 0.36613 | 0.457 | 0.55713 | 0.64282 | 0.73551 | 0.80359 | 0.85139 | 0.91173 | 0.9448 | 0.95271 | 0.92981 | 0.89505 | 0.82943 | 0.7577 | 0.69644 | 0.64259 | 0.56436 | 0.49306 | 0.40814 | 0.31988 | 0.23608 | 0.16049 | 0.10633 | 0.060891 | 0.029585 | 0.011442 | 0.0012444 | 5.5511e-06 | 0 | 0 | 0 | 0 | 0 | 9.5261 | 0 | 0 | 0 | 0 | 0 | 0 | 0 | 0 | 0 | 0 | 0 | 0 | 0.001349 | 0.041212 | 0.10302 | 0.17263 | 0.25308 | 0.33639 | 0.42007 | 0.51116 | 0.58205 | 0.63706 | 0.69219 | 0.72686 | 0.73358 | 0.71028 | 0.68512 | 0.6211 | 0.55258 | 0.49092 | 0.43387 | 0.35043 | 0.26671 | 0.15815 | 0.046259 | 0 | 0 | 0 | 0 | 0 | 0 | 0 | 0 | 0 | 0 | 0 | 0 | 0 | 5.6061 | 0 | 0 | 0 | 0 | 0 | 0 | 0 | 0.0048098 | 0.005591 | 0.019364 | 0.045594 | 0.081566 | 0.1294 | 0.15824 | 0.17667 | 0.1935 | 0.20391 | 0.22074 | 0.22274 | 0.22435 | 0.22154 | 0.21433 | 0.21954 | 0.21794 | 0.21914 | 0.21954 | 0.20992 | 0.20832 | 0.20512 | 0.20552 | 0.20872 | 0.21393 | 0.22635 | 0.24999 | 0.27362 | 0.23608 | 0.16049 | 0.10633 | 0.060891 | 0.029585 | 0.011442 | 0.0012444 | 5.5511e-06 | 0 | 0 | 0 | 0 | 0 | 3.8581 | 0.14903 | 0.1318 | 0.12099 | 0.11618 | 0.10817 | 0.10496 | 0.10496 | 0.097749 | 0.097769 | 0.084396 | 0.060971 | 0.029805 | 0 | 0 | 0 | 0 | 0 | 0 | 0 | 0 | 0 | 0 | 0 | 0 | 0 | 0 | 0 | 0 | 0 | 0 | 0 | 0 | 0 | 0 | 0 | 0.038343 | 0.10993 | 0.1737 | 0.21113 | 0.23402 | 0.24736 | 0.25635 | 0.2604 | 0.26 | 0.24959 | 0.22675 | 0.20832 | 0.17547 | 2.6514 | 2.0337 | 1.9019 | 1.7809 | 1.6647 | 1.5565 | 1.4516 | 1.3466 | 1.2489 | 1.1511 | 1.0667 | 1.0057 | 0.97592 | 0.97727 | 1.0185 | 1.1215 | 1.2941 | 1.5472 | 1.8836 | 2.3037 | 2.8148 | 3.3969 | 4.0339 | 4.7261 | 5 | 5 | 5 | 5 | 5 | 5 | 5 | 5 | 5 | 5 | 5 | 5 | 4.9617 | 4.8517 | 4.678 | 4.4669 | 4.2329 | 3.9855 | 3.7292 | 3.4688 | 3.2088 | 2.9592 | 2.7324 | 2.5241 | 2.3486
6 | 158 | 2019-06-07 | 9.0023 | 0.14943 | 0.1302 | 0.12179 | 0.11778 | 0.10857 | 0.10416 | 0.10256 | 0.10056 | 0.10176 | 0.10256 | 0.10536 | 0.11257 | 0.12219 | 0.14783 | 0.17187 | 0.18629 | 0.1975 | 0.20712 | 0.20391 | 0.20391 | 0.19831 | 0.1943 | 0.1967 | 0.1975 | 0.19791 | 0.19871 | 0.18829 | 0.18869 | 0.18709 | 0.18308 | 0.18789 | 0.1955 | 0.21193 | 0.23356 | 0.26361 | 0.27042 | 0.26801 | 0.26441 | 0.2604 | 0.25319 | 0.25399 | 0.24999 | 0.25119 | 0.25239 | 0.24959 | 0.22875 | 0.20391 | 0.17507 | 14.5653 | 0 | 0 | 0 | 0 | 0 | 0 | 0 | 0.0028725 | 0.0082146 | 0.02661 | 0.061838 | 0.10766 | 0.17293 | 0.25549 | 0.33888 | 0.40983 | 0.51585 | 0.62954 | 0.68982 | 0.75791 | 0.77475 | 0.77499 | 0.87175 | 0.88985 | 0.8931 | 0.87157 | 0.81431 | 0.69147 | 0.62828 | 0.59909 | 0.53818 | 0.50111 | 0.44146 | 0.39855 | 0.31201 | 0.23546 | 0.1555 | 0.097635 | 0.058654 | 0.029039 | 0.010497 | 0.00061552 | 0 | 0 | 0 | 0 | 0 | 0 | 9.307 | 0 | 0 | 0 | 0 | 0 | 0 | 0 | 0 | 0 | 0 | 0 | 0 | 0.05074 | 0.10766 | 0.16702 | 0.22354 | 0.31834 | 0.42242 | 0.4859 | 0.55399 | 0.57645 | 0.58069 | 0.67505 | 0.69235 | 0.69519 | 0.67287 | 0.62602 | 0.50278 | 0.44119 | 0.416 | 0.35029 | 0.3056 | 0.22954 | 0.16499 | 0.048402 | 0 | 0 | 0 | 0 | 0 | 0 | 0 | 0 | 0 | 0 | 0 | 0 | 0 | 5.2583 | 0 | 0 | 0 | 0 | 0 | 0 | 0 | 0.0028725 | 0.0082146 | 0.02661 | 0.061838 | 0.10766 | 0.12219 | 0.14783 | 0.17187 | 0.18629 | 0.1975 | 0.20712 | 0.20391 | 0.20391 | 0.19831 | 0.1943 | 0.1967 | 0.1975 | 0.19791 | 0.19871 | 0.18829 | 0.18869 | 0.18709 | 0.18308 | 0.18789 | 0.1955 | 0.21193 | 0.23356 | 0.26361 | 0.23546 | 0.1555 | 0.097635 | 0.058654 | 0.029039 | 0.010497 | 0.00061552 | 0 | 0 | 0 | 0 | 0 | 0 | 3.744 | 0.14943 | 0.1302 | 0.12179 | 0.11778 | 0.10857 | 0.10416 | 0.10256 | 0.097683 | 0.093542 | 0.075948 | 0.043525 | 0.0049166 | 0 | 0 | 0 | 0 | 0 | 0 | 0 | 0 | 0 | 0 | 0 | 0 | 0 | 0 | 0 | 0 | 0 | 0 | 0 | 0 | 0 | 0 | 0 | 0.034961 | 0.11252 | 0.16677 | 0.20175 | 0.22415 | 0.24349 | 0.24937 | 0.25119 | 0.25239 | 0.24959 | 0.22875 | 0.20391 | 0.17507 | 2.5939 | 2.1992 | 2.069 | 1.9472 | 1.8294 | 1.7209 | 1.6167 | 1.5142 | 1.4165 | 1.3229 | 1.247 | 1.2035 | 1.1985 | 1.2493 | 1.3569 | 1.524 | 1.7475 | 2.0658 | 2.4883 | 2.9742 | 3.5282 | 4.1046 | 4.6853 | 5 | 5 | 5 | 5 | 5 | 5 | 5 | 5 | 5 | 5 | 5 | 5 | 5 | 4.965 | 4.8525 | 4.6858 | 4.484 | 4.2599 | 4.0164 | 3.767 | 3.5158 | 3.2634 | 3.0138 | 2.7851 | 2.5812 | 2.4061
6 | 159 | 2019-06-08 | 9.0588 | 0.14663 | 0.1294 | 0.12059 | 0.11618 | 0.10777 | 0.10496 | 0.10296 | 0.10015 | 0.10216 | 0.10296 | 0.10416 | 0.11217 | 0.12539 | 0.15023 | 0.17106 | 0.18949 | 0.1975 | 0.20992 | 0.20752 | 0.20351 | 0.20151 | 0.1955 | 0.1975 | 0.1975 | 0.20311 | 0.20512 | 0.1931 | 0.18989 | 0.18549 | 0.18549 | 0.18589 | 0.19831 | 0.21193 | 0.23076 | 0.2612 | 0.26761 | 0.26962 | 0.26962 | 0.26561 | 0.26361 | 0.25479 | 0.25319 | 0.2568 | 0.25399 | 0.24438 | 0.22515 | 0.20912 | 0.17828 | 11.8721 | 0 | 0 | 0 | 0 | 0 | 0 | 0 | 0.0027389 | 0.010228 | 0.02803 | 0.063812 | 0.10087 | 0.15157 | 0.22341 | 0.3038 | 0.36839 | 0.45623 | 0.52253 | 0.54934 | 0.62862 | 0.66322 | 0.72013 | 0.75108 | 0.74633 | 0.76643 | 0.70396 | 0.62344 | 0.5317 | 0.45836 | 0.42592 | 0.40124 | 0.33472 | 0.28665 | 0.26552 | 0.23586 | 0.20994 | 0.14141 | 0.091704 | 0.057709 | 0.030609 | 0.012831 | 0.0037818 | 0 | 0 | 0 | 0 | 0 | 0 | 6.6468 | 0 | 0 | 0 | 0 | 0 | 0 | 0 | 0 | 0 | 0 | 0 | 0 | 0.026174 | 0.073179 | 0.13273 | 0.1789 | 0.25873 | 0.31261 | 0.34182 | 0.4251 | 0.46171 | 0.52462 | 0.55358 | 0.54882 | 0.56332 | 0.49884 | 0.43034 | 0.34181 | 0.27288 | 0.24044 | 0.21535 | 0.13641 | 0.074726 | 0.03476 | 0 | 0 | 0 | 0 | 0 | 0 | 0 | 0 | 0 | 0 | 0 | 0 | 0 | 0 | 5.2253 | 0 | 0 | 0 | 0 | 0 | 0 | 0 | 0.0027389 | 0.010228 | 0.02803 | 0.063812 | 0.10087 | 0.12539 | 0.15023 | 0.17106 | 0.18949 | 0.1975 | 0.20992 | 0.20752 | 0.20351 | 0.20151 | 0.1955 | 0.1975 | 0.1975 | 0.20311 | 0.20512 | 0.1931 | 0.18989 | 0.18549 | 0.18549 | 0.18589 | 0.19831 | 0.21193 | 0.23076 | 0.23586 | 0.20994 | 0.14141 | 0.091704 | 0.057709 | 0.030609 | 0.012831 | 0.0037818 | 0 | 0 | 0 | 0 | 0 | 0 | 3.8335 | 0.14663 | 0.1294 | 0.12059 | 0.11618 | 0.10777 | 0.10496 | 0.10296 | 0.097416 | 0.091929 | 0.074929 | 0.040349 | 0.011302 | 0 | 0 | 0 | 0 | 0 | 0 | 0 | 0 | 0 | 0 | 0 | 0 | 0 | 0 | 0 | 0 | 0 | 0 | 0 | 0 | 0 | 0 | 0.025342 | 0.057678 | 0.1282 | 0.17791 | 0.2079 | 0.233 | 0.24196 | 0.24941 | 0.2568 | 0.25399 | 0.24438 | 0.22515 | 0.20912 | 0.17828 | 2.6891 | 2.2595 | 2.1301 | 2.0095 | 1.8933 | 1.7855 | 1.6806 | 1.5776 | 1.4802 | 1.3883 | 1.3133 | 1.273 | 1.2617 | 1.2879 | 1.361 | 1.4938 | 1.6727 | 1.9314 | 2.244 | 2.5858 | 3.0109 | 3.4726 | 3.9973 | 4.5508 | 5 | 5 | 5 | 5 | 5 | 5 | 5 | 5 | 5 | 5 | 5 | 4.9747 | 4.917 | 4.7888 | 4.6109 | 4.403 | 4.17 | 3.928 | 3.6786 | 3.4218 | 3.1678 | 2.9234 | 2.6983 | 2.4892 | 2.3109
6 | 160 | 2019-06-09 | 9.332 | 0.14863 | 0.131 | 0.12299 | 0.11698 | 0.10697 | 0.10456 | 0.10416 | 0.10216 | 0.10256 | 0.10456 | 0.10536 | 0.11097 | 0.1298 | 0.15985 | 0.17747 | 0.1959 | 0.20391 | 0.21233 | 0.21233 | 0.21513 | 0.21553 | 0.20712 | 0.20792 | 0.21153 | 0.21193 | 0.20792 | 0.20231 | 0.20351 | 0.19951 | 0.20151 | 0.20472 | 0.21353 | 0.22314 | 0.24358 | 0.26481 | 0.27202 | 0.27402 | 0.27322 | 0.26561 | 0.26681 | 0.2584 | 0.25359 | 0.26 | 0.2568 | 0.24999 | 0.22755 | 0.20752 | 0.18028 | 11.7831 | 0 | 0 | 0 | 0 | 0 | 0 | 0 | 0 | 0.0046984 | 0.015105 | 0.039885 | 0.073001 | 0.11683 | 0.17092 | 0.2366 | 0.29783 | 0.36492 | 0.45866 | 0.51812 | 0.62652 | 0.68847 | 0.72049 | 0.73537 | 0.743 | 0.7372 | 0.68639 | 0.64752 | 0.63121 | 0.56379 | 0.52804 | 0.43861 | 0.37039 | 0.34251 | 0.30706 | 0.24091 | 0.19189 | 0.12751 | 0.081433 | 0.048576 | 0.021278 | 0.0079273 | 0.00038662 | 0 | 0 | 0 | 0 | 0 | 0 | 6.4829 | 0 | 0 | 0 | 0 | 0 | 0 | 0 | 0 | 0 | 0 | 0 | 0 | 0 | 0.011077 | 0.059127 | 0.10193 | 0.16101 | 0.24633 | 0.3058 | 0.41139 | 0.47294 | 0.51337 | 0.52745 | 0.53147 | 0.52527 | 0.47847 | 0.44521 | 0.42769 | 0.36428 | 0.32653 | 0.23389 | 0.15686 | 0.11937 | 0.063488 | 0 | 0 | 0 | 0 | 0 | 0 | 0 | 0 | 0 | 0 | 0 | 0 | 0 | 0 | 5.3001 | 0 | 0 | 0 | 0 | 0 | 0 | 0 | 0 | 0.0046984 | 0.015105 | 0.039885 | 0.073001 | 0.11683 | 0.15985 | 0.17747 | 0.1959 | 0.20391 | 0.21233 | 0.21233 | 0.21513 | 0.21553 | 0.20712 | 0.20792 | 0.21153 | 0.21193 | 0.20792 | 0.20231 | 0.20351 | 0.19951 | 0.20151 | 0.20472 | 0.21353 | 0.22314 | 0.24358 | 0.24091 | 0.19189 | 0.12751 | 0.081433 | 0.048576 | 0.021278 | 0.0079273 | 0.00038662 | 0 | 0 | 0 | 0 | 0 | 0 | 4.0319 | 0.14863 | 0.131 | 0.12299 | 0.11698 | 0.10697 | 0.10456 | 0.10416 | 0.10216 | 0.09786 | 0.089456 | 0.065477 | 0.03797 | 0.012966 | 0 | 0 | 0 | 0 | 0 | 0 | 0 | 0 | 0 | 0 | 0 | 0 | 0 | 0 | 0 | 0 | 0 | 0 | 0 | 0 | 0 | 0.023896 | 0.080128 | 0.14651 | 0.19179 | 0.21703 | 0.24553 | 0.25047 | 0.2532 | 0.26 | 0.2568 | 0.24999 | 0.22755 | 0.20752 | 0.18028 | 2.7907 | 2.1623 | 2.0313 | 1.9083 | 1.7913 | 1.6843 | 1.5798 | 1.4756 | 1.3734 | 1.2756 | 1.1861 | 1.1206 | 1.0827 | 1.0697 | 1.0808 | 1.1399 | 1.2418 | 1.4028 | 1.6492 | 1.955 | 2.3664 | 2.8393 | 3.3527 | 3.8801 | 4.4116 | 4.9369 | 5 | 5 | 5 | 5 | 5 | 5 | 5 | 5 | 5 | 4.9761 | 4.896 | 4.7495 | 4.5577 | 4.3406 | 4.0951 | 3.8446 | 3.5914 | 3.3314 | 3.0746 | 2.8247 | 2.5971 | 2.3896 | 2.2093
6 | 161 | 2019-06-10 | 9.352 | 0.15224 | 0.13301 | 0.12219 | 0.11898 | 0.10937 | 0.10456 | 0.10616 | 0.10256 | 0.10376 | 0.10616 | 0.10777 | 0.11177 | 0.127 | 0.15704 | 0.17587 | 0.1963 | 0.20872 | 0.21914 | 0.22074 | 0.22034 | 0.22034 | 0.21313 | 0.21794 | 0.21994 | 0.22475 | 0.21994 | 0.21113 | 0.20752 | 0.20512 | 0.20472 | 0.20391 | 0.21433 | 0.22154 | 0.23556 | 0.25319 | 0.262 | 0.26401 | 0.26681 | 0.26241 | 0.25279 | 0.25119 | 0.24638 | 0.24918 | 0.25199 | 0.24558 | 0.22795 | 0.20872 | 0.18629 | 11.1165 | 0 | 0 | 0 | 0 | 0 | 0 | 0 | 0.0022713 | 0.0042754 | 0.013446 | 0.035121 | 0.057901 | 0.09056 | 0.12821 | 0.1941 | 0.2875 | 0.3498 | 0.41888 | 0.49742 | 0.54682 | 0.57044 | 0.61675 | 0.68773 | 0.68271 | 0.71613 | 0.70579 | 0.68353 | 0.64401 | 0.54144 | 0.49597 | 0.45266 | 0.4008 | 0.34058 | 0.27185 | 0.21237 | 0.18589 | 0.13128 | 0.080298 | 0.04375 | 0.018694 | 0.0068782 | 0.00066761 | 9.6329e-06 | 0 | 0 | 0 | 0 | 0 | 5.8439 | 0 | 0 | 0 | 0 | 0 | 0 | 0 | 0 | 0 | 0 | 0 | 0 | 0 | 0 | 0.018231 | 0.091201 | 0.14108 | 0.19974 | 0.27668 | 0.32648 | 0.3501 | 0.40362 | 0.46979 | 0.46277 | 0.49138 | 0.48585 | 0.4724 | 0.43649 | 0.33633 | 0.29125 | 0.24874 | 0.18647 | 0.11904 | 0.036284 | 0 | 0 | 0 | 0 | 0 | 0 | 0 | 0 | 0 | 0 | 0 | 0 | 0 | 0 | 5.2726 | 0 | 0 | 0 | 0 | 0 | 0 | 0 | 0.0022713 | 0.0042754 | 0.013446 | 0.035121 | 0.057901 | 0.09056 | 0.12821 | 0.17587 | 0.1963 | 0.20872 | 0.21914 | 0.22074 | 0.22034 | 0.22034 | 0.21313 | 0.21794 | 0.21994 | 0.22475 | 0.21994 | 0.21113 | 0.20752 | 0.20512 | 0.20472 | 0.20391 | 0.21433 | 0.22154 | 0.23556 | 0.21237 | 0.18589 | 0.13128 | 0.080298 | 0.04375 | 0.018694 | 0.0068782 | 0.00066761 | 9.6329e-06 | 0 | 0 | 0 | 0 | 0 | 4.0794 | 0.15224 | 0.13301 | 0.12219 | 0.11898 | 0.10937 | 0.10456 | 0.10616 | 0.10029 | 0.099485 | 0.092718 | 0.072646 | 0.053872 | 0.036436 | 0.028837 | 0 | 0 | 0 | 0 | 0 | 0 | 0 | 0 | 0 | 0 | 0 | 0 | 0 | 0 | 0 | 0 | 0 | 0 | 0 | 0 | 0.040819 | 0.076113 | 0.13273 | 0.18651 | 0.21866 | 0.2341 | 0.24431 | 0.24571 | 0.24918 | 0.25199 | 0.24558 | 0.22795 | 0.20872 | 0.18629 | 2.7487 | 2.0571 | 1.9241 | 1.8019 | 1.6829 | 1.5735 | 1.469 | 1.3628 | 1.2625 | 1.163 | 1.0703 | 0.99766 | 0.94379 | 0.90735 | 0.87851 | 0.89675 | 0.98795 | 1.129 | 1.3288 | 1.6054 | 1.9319 | 2.282 | 2.6856 | 3.1554 | 3.6182 | 4.1096 | 4.5954 | 5 | 5 | 5 | 5 | 5 | 5 | 5 | 5 | 4.9592 | 4.8831 | 4.7503 | 4.5638 | 4.3452 | 4.1111 | 3.8668 | 3.6211 | 3.3719 | 3.1199 | 2.8743 | 2.6464 | 2.4376 | 2.2513
6 | 162 | 2019-06-11 | 9.3176 | 0.15864 | 0.14302 | 0.1294 | 0.11738 | 0.11257 | 0.10897 | 0.10817 | 0.10496 | 0.10496 | 0.10416 | 0.10496 | 0.10456 | 0.11738 | 0.1294 | 0.14623 | 0.16826 | 0.18989 | 0.21513 | 0.22515 | 0.23957 | 0.23797 | 0.22435 | 0.23036 | 0.22715 | 0.23156 | 0.22955 | 0.21714 | 0.21393 | 0.21393 | 0.21714 | 0.21633 | 0.21994 | 0.21994 | 0.22675 | 0.24518 | 0.2608 | 0.2592 | 0.27362 | 0.2608 | 0.24959 | 0.23957 | 0.23957 | 0.23877 | 0.24197 | 0.23436 | 0.22755 | 0.20071 | 0.18709 | 8.4638 | 0 | 0 | 0 | 0 | 0 | 0 | 0 | 0.0052774 | 0.0082296 | 0.018622 | 0.041016 | 0.067073 | 0.098926 | 0.14218 | 0.21794 | 0.30451 | 0.33949 | 0.34645 | 0.39218 | 0.44858 | 0.4883 | 0.48939 | 0.48084 | 0.48632 | 0.46871 | 0.45493 | 0.45956 | 0.40744 | 0.375 | 0.3575 | 0.33376 | 0.28058 | 0.24378 | 0.19933 | 0.15518 | 0.12832 | 0.092649 | 0.062408 | 0.039747 | 0.018684 | 0.010298 | 0.00062124 | 0 | 0 | 0 | 0 | 0 | 0 | 3.3045 | 0 | 0 | 0 | 0 | 0 | 0 | 0 | 0 | 0 | 0 | 0 | 0 | 0 | 0.01278 | 0.071711 | 0.13625 | 0.1496 | 0.13131 | 0.16703 | 0.20902 | 0.25033 | 0.26504 | 0.25049 | 0.25917 | 0.23716 | 0.22538 | 0.24243 | 0.19351 | 0.16107 | 0.14036 | 0.11743 | 0.060639 | 0.023842 | 0 | 0 | 0 | 0 | 0 | 0 | 0 | 0 | 0 | 0 | 0 | 0 | 0 | 0 | 0 | 5.1593 | 0 | 0 | 0 | 0 | 0 | 0 | 0 | 0.0052774 | 0.0082296 | 0.018622 | 0.041016 | 0.067073 | 0.098926 | 0.1294 | 0.14623 | 0.16826 | 0.18989 | 0.21513 | 0.22515 | 0.23957 | 0.23797 | 0.22435 | 0.23036 | 0.22715 | 0.23156 | 0.22955 | 0.21714 | 0.21393 | 0.21393 | 0.21714 | 0.21633 | 0.21994 | 0.21994 | 0.19933 | 0.15518 | 0.12832 | 0.092649 | 0.062408 | 0.039747 | 0.018684 | 0.010298 | 0.00062124 | 0 | 0 | 0 | 0 | 0 | 0 | 4.1583 | 0.15864 | 0.14302 | 0.1294 | 0.11738 | 0.11257 | 0.10897 | 0.10817 | 0.099685 | 0.096732 | 0.085539 | 0.063946 | 0.037488 | 0.018456 | 0 | 0 | 0 | 0 | 0 | 0 | 0 | 0 | 0 | 0 | 0 | 0 | 0 | 0 | 0 | 0 | 0 | 0 | 0 | 0 | 0.027422 | 0.089997 | 0.13249 | 0.16655 | 0.21121 | 0.22106 | 0.2309 | 0.22927 | 0.23895 | 0.23877 | 0.24197 | 0.23436 | 0.22755 | 0.20071 | 0.18709 | 2.8783 | 2.0927 | 1.9497 | 1.8203 | 1.7029 | 1.5903 | 1.4814 | 1.3732 | 1.2735 | 1.1768 | 1.0912 | 1.0273 | 0.9898 | 0.97135 | 0.98413 | 1.0558 | 1.1921 | 1.3417 | 1.473 | 1.64 | 1.849 | 2.0994 | 2.3644 | 2.6149 | 2.8741 | 3.1112 | 3.3366 | 3.579 | 3.7725 | 3.9336 | 4.074 | 4.1914 | 4.252 | 4.2759 | 4.2485 | 4.1585 | 4.026 | 3.8594 | 3.6482 | 3.4272 | 3.1963 | 2.967 | 2.728 | 2.4893 | 2.2473 | 2.0129 | 1.7854 | 1.5847 | 1.3976
6 | 163 | 2019-06-12 | 9.602 | 0.16025 | 0.14302 | 0.1314 | 0.12259 | 0.11378 | 0.10937 | 0.10656 | 0.10416 | 0.10296 | 0.098152 | 0.10456 | 0.10456 | 0.11217 | 0.11618 | 0.1298 | 0.14983 | 0.17667 | 0.20391 | 0.22355 | 0.23196 | 0.23476 | 0.24398 | 0.24157 | 0.24758 | 0.24438 | 0.24518 | 0.24558 | 0.23396 | 0.23236 | 0.22915 | 0.22835 | 0.23757 | 0.24478 | 0.25319 | 0.26281 | 0.27162 | 0.26881 | 0.26601 | 0.26681 | 0.26361 | 0.26241 | 0.2596 | 0.2592 | 0.25519 | 0.24999 | 0.23236 | 0.20231 | 0.17347 | 7.7812 | 0 | 0 | 0 | 0 | 0 | 0 | 0 | 0 | 0.0040054 | 0.013422 | 0.036297 | 0.056505 | 0.091457 | 0.12557 | 0.17481 | 0.22466 | 0.268 | 0.31157 | 0.36708 | 0.38594 | 0.37989 | 0.3707 | 0.39115 | 0.42251 | 0.42257 | 0.41318 | 0.44105 | 0.37591 | 0.37246 | 0.41828 | 0.41372 | 0.30029 | 0.24981 | 0.20254 | 0.15504 | 0.1343 | 0.10806 | 0.074712 | 0.042951 | 0.020903 | 0.01108 | 0.00084263 | 0 | 0 | 0 | 0 | 0 | 0 | 2.488 | 0 | 0 | 0 | 0 | 0 | 0 | 0 | 0 | 0 | 0 | 0 | 0 | 0 | 0.0093898 | 0.045006 | 0.074833 | 0.091323 | 0.10766 | 0.14353 | 0.15399 | 0.14513 | 0.12672 | 0.14957 | 0.17493 | 0.17819 | 0.168 | 0.19547 | 0.14195 | 0.1401 | 0.18913 | 0.18537 | 0.062727 | 0.0050286 | 0 | 0 | 0 | 0 | 0 | 0 | 0 | 0 | 0 | 0 | 0 | 0 | 0 | 0 | 0 | 5.2932 | 0 | 0 | 0 | 0 | 0 | 0 | 0 | 0 | 0.0040054 | 0.013422 | 0.036297 | 0.056505 | 0.091457 | 0.11618 | 0.1298 | 0.14983 | 0.17667 | 0.20391 | 0.22355 | 0.23196 | 0.23476 | 0.24398 | 0.24157 | 0.24758 | 0.24438 | 0.24518 | 0.24558 | 0.23396 | 0.23236 | 0.22915 | 0.22835 | 0.23757 | 0.24478 | 0.20254 | 0.15504 | 0.1343 | 0.10806 | 0.074712 | 0.042951 | 0.020903 | 0.01108 | 0.00084263 | 0 | 0 | 0 | 0 | 0 | 0 | 4.3088 | 0.16025 | 0.14302 | 0.1314 | 0.12259 | 0.11378 | 0.10937 | 0.10656 | 0.10416 | 0.098954 | 0.08473 | 0.068264 | 0.048056 | 0.020716 | 0 | 0 | 0 | 0 | 0 | 0 | 0 | 0 | 0 | 0 | 0 | 0 | 0 | 0 | 0 | 0 | 0 | 0 | 0 | 0 | 0.050654 | 0.10777 | 0.13732 | 0.16075 | 0.1913 | 0.22386 | 0.2427 | 0.25133 | 0.25876 | 0.2592 | 0.25519 | 0.24999 | 0.23236 | 0.20231 | 0.17347 | 2.5738 | 1.2373 | 1.0943 | 0.96291 | 0.84032 | 0.72655 | 0.61718 | 0.51061 | 0.40645 | 0.3075 | 0.22277 | 0.15451 | 0.10645 | 0.085734 | 0.095124 | 0.14013 | 0.21496 | 0.30629 | 0.41394 | 0.55747 | 0.71146 | 0.85659 | 0.98331 | 1.1329 | 1.3078 | 1.486 | 1.654 | 1.8495 | 1.9914 | 2.1315 | 2.3206 | 2.506 | 2.5687 | 2.5738 | 2.5231 | 2.4153 | 2.278 | 2.1173 | 1.926 | 1.7021 | 1.4594 | 1.2081 | 0.94932 | 0.69012 | 0.43492 | 0.18494 | 0 | 0 | 0
6 | 164 | 2019-06-13 | 9.4566 | 0.14783 | 0.1306 | 0.12019 | 0.11498 | 0.10737 | 0.10376 | 0.10376 | 0.10096 | 0.10256 | 0.10256 | 0.10536 | 0.10897 | 0.127 | 0.15624 | 0.17627 | 0.1947 | 0.20311 | 0.21954 | 0.22194 | 0.22395 | 0.22114 | 0.21473 | 0.21874 | 0.21754 | 0.22034 | 0.21994 | 0.20952 | 0.20872 | 0.20632 | 0.20712 | 0.21032 | 0.21553 | 0.22835 | 0.25239 | 0.27563 | 0.27763 | 0.27402 | 0.28204 | 0.27282 | 0.26481 | 0.2604 | 0.2572 | 0.2588 | 0.258 | 0.24758 | 0.22395 | 0.20632 | 0.17507 | 7.3503 | 0 | 0 | 0 | 0 | 0 | 0 | 0 | 0.0052774 | 0.0072763 | 0.015961 | 0.032925 | 0.056903 | 0.085391 | 0.10764 | 0.14926 | 0.19156 | 0.21531 | 0.23909 | 0.29443 | 0.33509 | 0.3515 | 0.35575 | 0.37813 | 0.37106 | 0.39053 | 0.36131 | 0.3682 | 0.38055 | 0.4009 | 0.4054 | 0.36845 | 0.32069 | 0.2883 | 0.2309 | 0.18497 | 0.15757 | 0.12711 | 0.088732 | 0.053077 | 0.022076 | 0.0083746 | 0.00055626 | 0 | 0 | 0 | 0 | 0 | 0 | 2.1578 | 0 | 0 | 0 | 0 | 0 | 0 | 0 | 0 | 0 | 0 | 0 | 0 | 0 | 0 | 0 | 0 | 0.012201 | 0.019549 | 0.072488 | 0.11114 | 0.13036 | 0.14102 | 0.1594 | 0.15352 | 0.17019 | 0.14137 | 0.15868 | 0.17183 | 0.19458 | 0.19828 | 0.15813 | 0.10516 | 0.059948 | 0 | 0 | 0 | 0 | 0 | 0 | 0 | 0 | 0 | 0 | 0 | 0 | 0 | 0 | 0 | 5.1924 | 0 | 0 | 0 | 0 | 0 | 0 | 0 | 0.0052774 | 0.0072763 | 0.015961 | 0.032925 | 0.056903 | 0.085391 | 0.10764 | 0.14926 | 0.19156 | 0.20311 | 0.21954 | 0.22194 | 0.22395 | 0.22114 | 0.21473 | 0.21874 | 0.21754 | 0.22034 | 0.21994 | 0.20952 | 0.20872 | 0.20632 | 0.20712 | 0.21032 | 0.21553 | 0.22835 | 0.2309 | 0.18497 | 0.15757 | 0.12711 | 0.088732 | 0.053077 | 0.022076 | 0.0083746 | 0.00055626 | 0 | 0 | 0 | 0 | 0 | 0 | 4.2642 | 0.14783 | 0.1306 | 0.12019 | 0.11498 | 0.10737 | 0.10376 | 0.10376 | 0.095678 | 0.095282 | 0.086597 | 0.072437 | 0.052065 | 0.041605 | 0.048599 | 0.027009 | 0.0031411 | 0 | 0 | 0 | 0 | 0 | 0 | 0 | 0 | 0 | 0 | 0 | 0 | 0 | 0 | 0 | 0 | 0 | 0.02149 | 0.090652 | 0.12005 | 0.14691 | 0.1933 | 0.21974 | 0.24273 | 0.25203 | 0.25664 | 0.2588 | 0.258 | 0.24758 | 0.22395 | 0.20632 | 0.17507 | 2.1578 | 0 | 0 | 0 | 0 | 0 | 0 | 0 | 0 | 0 | 0 | 0 | 0 | 0 | 0 | 0 | 0 | 0.012201 | 0.03175 | 0.10424 | 0.21538 | 0.34574 | 0.48676 | 0.64615 | 0.79967 | 0.96986 | 1.1112 | 1.2699 | 1.4417 | 1.6363 | 1.8346 | 1.9927 | 2.0979 | 2.1578 | 2.1364 | 2.0457 | 1.9256 | 1.7787 | 1.5854 | 1.3657 | 1.123 | 0.87093 | 0.61428 | 0.35549 | 0.097487 | 0 | 0 | 0 | 0
6 | 165 | 2019-06-14 | 9.0588 | 0.14903 | 0.1294 | 0.12099 | 0.11658 | 0.10737 | 0.10296 | 0.10136 | 0.098953 | 0.10096 | 0.10136 | 0.10416 | 0.11097 | 0.12059 | 0.14703 | 0.17227 | 0.18829 | 0.1971 | 0.20712 | 0.20432 | 0.20512 | 0.19951 | 0.1963 | 0.1975 | 0.19911 | 0.20151 | 0.20111 | 0.18989 | 0.1915 | 0.18989 | 0.18629 | 0.1915 | 0.19911 | 0.21593 | 0.23797 | 0.26801 | 0.27603 | 0.27402 | 0.26922 | 0.26401 | 0.2564 | 0.2576 | 0.25239 | 0.25159 | 0.25199 | 0.24918 | 0.22755 | 0.20311 | 0.17467 | 7.5005 | 0 | 0 | 0 | 0 | 0 | 0 | 0 | 0.0045426 | 0.0081312 | 0.016221 | 0.03198 | 0.053027 | 0.082364 | 0.11166 | 0.15462 | 0.19052 | 0.20976 | 0.24081 | 0.30195 | 0.33014 | 0.35426 | 0.35229 | 0.35637 | 0.4094 | 0.44692 | 0.4338 | 0.43697 | 0.43 | 0.41174 | 0.44681 | 0.39114 | 0.29592 | 0.25409 | 0.21204 | 0.16928 | 0.1284 | 0.094656 | 0.066312 | 0.042138 | 0.020793 | 0.0099296 | 0.0015465 | 1.8776e-05 | 0 | 0 | 0 | 0 | 0 | 2.7318 | 0 | 0 | 0 | 0 | 0 | 0 | 0 | 0 | 0 | 0 | 0 | 0 | 0 | 0 | 0 | 0.0022276 | 0.012659 | 0.033687 | 0.097631 | 0.12503 | 0.15475 | 0.15598 | 0.15886 | 0.21029 | 0.24541 | 0.23269 | 0.24708 | 0.2385 | 0.22185 | 0.26052 | 0.19964 | 0.096816 | 0.038155 | 0 | 0 | 0 | 0 | 0 | 0 | 0 | 0 | 0 | 0 | 0 | 0 | 0 | 0 | 0 | 4.7687 | 0 | 0 | 0 | 0 | 0 | 0 | 0 | 0.0045426 | 0.0081312 | 0.016221 | 0.03198 | 0.053027 | 0.082364 | 0.11166 | 0.15462 | 0.18829 | 0.1971 | 0.20712 | 0.20432 | 0.20512 | 0.19951 | 0.1963 | 0.1975 | 0.19911 | 0.20151 | 0.20111 | 0.18989 | 0.1915 | 0.18989 | 0.18629 | 0.1915 | 0.19911 | 0.21593 | 0.21204 | 0.16928 | 0.1284 | 0.094656 | 0.066312 | 0.042138 | 0.020793 | 0.0099296 | 0.0015465 | 1.8776e-05 | 0 | 0 | 0 | 0 | 0 | 4.29 | 0.14903 | 0.1294 | 0.12099 | 0.11658 | 0.10737 | 0.10296 | 0.10136 | 0.09441 | 0.092825 | 0.085135 | 0.072181 | 0.057944 | 0.038222 | 0.035366 | 0.017648 | 0 | 0 | 0 | 0 | 0 | 0 | 0 | 0 | 0 | 0 | 0 | 0 | 0 | 0 | 0 | 0 | 0 | 0 | 0.02593 | 0.098738 | 0.14763 | 0.17937 | 0.2029 | 0.22187 | 0.2356 | 0.24767 | 0.25084 | 0.25157 | 0.25199 | 0.24918 | 0.22755 | 0.20311 | 0.17467 | 2.7318 | 0 | 0 | 0 | 0 | 0 | 0 | 0 | 0 | 0 | 0 | 0 | 0 | 0 | 0 | 0 | 0.0022276 | 0.014887 | 0.048574 | 0.1462 | 0.27123 | 0.42598 | 0.58196 | 0.74083 | 0.95111 | 1.1965 | 1.4292 | 1.6763 | 1.9148 | 2.1366 | 2.3972 | 2.5968 | 2.6936 | 2.7318 | 2.7058 | 2.6071 | 2.4595 | 2.2801 | 2.0772 | 1.8553 | 1.6197 | 1.3721 | 1.1212 | 0.86965 | 0.61767 | 0.36848 | 0.14093 | 0 | 0
6 | 166 | 2019-06-15 | 9.0115 | 0.14542 | 0.1282 | 0.12019 | 0.11538 | 0.10697 | 0.10376 | 0.10216 | 0.099353 | 0.10136 | 0.10216 | 0.10296 | 0.11017 | 0.12339 | 0.14863 | 0.17066 | 0.19029 | 0.1967 | 0.20792 | 0.20632 | 0.20191 | 0.19991 | 0.1951 | 0.1955 | 0.1955 | 0.20271 | 0.20432 | 0.1911 | 0.18909 | 0.18549 | 0.18589 | 0.18589 | 0.19831 | 0.21153 | 0.23076 | 0.2612 | 0.26841 | 0.27042 | 0.26922 | 0.26441 | 0.26321 | 0.25399 | 0.25119 | 0.25439 | 0.25159 | 0.24197 | 0.22194 | 0.20712 | 0.17747 | 8.7072 | 0 | 0 | 0 | 0 | 0 | 0 | 0 | 0.0052774 | 0.0065376 | 0.016463 | 0.03463 | 0.063089 | 0.09768 | 0.13366 | 0.18759 | 0.25552 | 0.28726 | 0.32366 | 0.41182 | 0.46697 | 0.45688 | 0.43489 | 0.45099 | 0.47327 | 0.44769 | 0.44564 | 0.42759 | 0.42581 | 0.41483 | 0.49123 | 0.43412 | 0.35085 | 0.31012 | 0.23439 | 0.18444 | 0.15039 | 0.1209 | 0.08328 | 0.047701 | 0.021937 | 0.0096731 | 0.00046483 | 1.1919e-05 | 0 | 0 | 0 | 0 | 0 | 3.7862 | 0 | 0 | 0 | 0 | 0 | 0 | 0 | 0 | 0 | 0 | 0 | 0 | 0 | 0 | 0.016931 | 0.065229 | 0.090557 | 0.11574 | 0.2055 | 0.26506 | 0.25697 | 0.23978 | 0.25549 | 0.27777 | 0.24498 | 0.24132 | 0.2365 | 0.23672 | 0.22934 | 0.30534 | 0.24823 | 0.15254 | 0.09859 | 0.003636 | 0 | 0 | 0 | 0 | 0 | 0 | 0 | 0 | 0 | 0 | 0 | 0 | 0 | 0 | 4.921 | 0 | 0 | 0 | 0 | 0 | 0 | 0 | 0.0052774 | 0.0065376 | 0.016463 | 0.03463 | 0.063089 | 0.09768 | 0.13366 | 0.17066 | 0.19029 | 0.1967 | 0.20792 | 0.20632 | 0.20191 | 0.19991 | 0.1951 | 0.1955 | 0.1955 | 0.20271 | 0.20432 | 0.1911 | 0.18909 | 0.18549 | 0.18589 | 0.18589 | 0.19831 | 0.21153 | 0.23076 | 0.18444 | 0.15039 | 0.1209 | 0.08328 | 0.047701 | 0.021937 | 0.0096731 | 0.00046483 | 1.1919e-05 | 0 | 0 | 0 | 0 | 0 | 4.0905 | 0.14542 | 0.1282 | 0.12019 | 0.11538 | 0.10697 | 0.10376 | 0.10216 | 0.094076 | 0.094819 | 0.085694 | 0.068329 | 0.047081 | 0.025711 | 0.014974 | 0 | 0 | 0 | 0 | 0 | 0 | 0 | 0 | 0 | 0 | 0 | 0 | 0 | 0 | 0 | 0 | 0 | 0 | 0 | 0 | 0.07676 | 0.11803 | 0.14952 | 0.18594 | 0.21671 | 0.24127 | 0.24432 | 0.25072 | 0.25438 | 0.25159 | 0.24197 | 0.22194 | 0.20712 | 0.17747 | 2.8377 | 0 | 0 | 0 | 0 | 0 | 0 | 0 | 0 | 0 | 0 | 0 | 0 | 0 | 0 | 0.016931 | 0.08216 | 0.17272 | 0.28845 | 0.49395 | 0.75901 | 1.016 | 1.2558 | 1.5113 | 1.789 | 2.034 | 2.2753 | 2.5118 | 2.7485 | 2.9779 | 3.2832 | 3.5315 | 3.684 | 3.7826 | 3.7862 | 3.7095 | 3.5914 | 3.4419 | 3.256 | 3.0393 | 2.798 | 2.5537 | 2.303 | 2.0486 | 1.797 | 1.555 | 1.3331 | 1.126 | 0.94849
6 | 167 | 2019-06-16 | 9.2198 | 0.14743 | 0.1302 | 0.12219 | 0.11618 | 0.10656 | 0.10376 | 0.10376 | 0.10096 | 0.10216 | 0.10336 | 0.10376 | 0.10857 | 0.127 | 0.15744 | 0.17627 | 0.1959 | 0.20231 | 0.20912 | 0.20992 | 0.21193 | 0.21233 | 0.20512 | 0.20432 | 0.20792 | 0.20912 | 0.20552 | 0.19871 | 0.20071 | 0.1975 | 0.19951 | 0.20271 | 0.21073 | 0.22074 | 0.24117 | 0.262 | 0.26922 | 0.27202 | 0.26962 | 0.2616 | 0.26401 | 0.25479 | 0.24918 | 0.25559 | 0.25319 | 0.24598 | 0.22355 | 0.20512 | 0.17908 | 9.6629 | 0 | 0 | 0 | 0 | 0 | 0 | 0 | 0.0053442 | 0.0076341 | 0.021074 | 0.048749 | 0.084178 | 0.12824 | 0.16835 | 0.22422 | 0.2813 | 0.31972 | 0.37614 | 0.44948 | 0.49242 | 0.4801 | 0.45689 | 0.51125 | 0.50987 | 0.55349 | 0.53214 | 0.50357 | 0.49976 | 0.52856 | 0.53342 | 0.45627 | 0.3839 | 0.27574 | 0.23506 | 0.18385 | 0.14306 | 0.11196 | 0.074781 | 0.044547 | 0.023923 | 0.013029 | 0.00084737 | 0 | 0 | 0 | 0 | 0 | 0 | 4.5 | 0 | 0 | 0 | 0 | 0 | 0 | 0 | 0 | 0 | 0 | 0 | 0 | 0.001245 | 0.010903 | 0.047947 | 0.085393 | 0.11741 | 0.16702 | 0.23956 | 0.28049 | 0.26777 | 0.25177 | 0.30693 | 0.30195 | 0.34437 | 0.32662 | 0.30486 | 0.29905 | 0.33105 | 0.33391 | 0.25356 | 0.17318 | 0.055004 | 0 | 0 | 0 | 0 | 0 | 0 | 0 | 0 | 0 | 0 | 0 | 0 | 0 | 0 | 0 | 5.1629 | 0 | 0 | 0 | 0 | 0 | 0 | 0 | 0.0053442 | 0.0076341 | 0.021074 | 0.048749 | 0.084178 | 0.127 | 0.15744 | 0.17627 | 0.1959 | 0.20231 | 0.20912 | 0.20992 | 0.21193 | 0.21233 | 0.20512 | 0.20432 | 0.20792 | 0.20912 | 0.20552 | 0.19871 | 0.20071 | 0.1975 | 0.19951 | 0.20271 | 0.21073 | 0.22074 | 0.23506 | 0.18385 | 0.14306 | 0.11196 | 0.074781 | 0.044547 | 0.023923 | 0.013029 | 0.00084737 | 0 | 0 | 0 | 0 | 0 | 0 | 4.057 | 0.14743 | 0.1302 | 0.12219 | 0.11618 | 0.10656 | 0.10376 | 0.10376 | 0.095612 | 0.094524 | 0.082285 | 0.055011 | 0.02439 | 0 | 0 | 0 | 0 | 0 | 0 | 0 | 0 | 0 | 0 | 0 | 0 | 0 | 0 | 0 | 0 | 0 | 0 | 0 | 0 | 0 | 0.0061144 | 0.078154 | 0.12616 | 0.16006 | 0.19484 | 0.21706 | 0.24008 | 0.24176 | 0.24834 | 0.25559 | 0.25319 | 0.24598 | 0.22355 | 0.20512 | 0.17908 | 2.8751 | 0.80106 | 0.67086 | 0.54867 | 0.43249 | 0.32593 | 0.22217 | 0.11841 | 0.022796 | 0 | 0 | 0 | 0 | 0.001245 | 0.012148 | 0.060095 | 0.14549 | 0.2629 | 0.42991 | 0.66947 | 0.94996 | 1.2177 | 1.4695 | 1.7764 | 2.0784 | 2.4228 | 2.7494 | 3.0542 | 3.3533 | 3.6843 | 4.0183 | 4.2718 | 4.445 | 4.5 | 4.4939 | 4.4157 | 4.2896 | 4.1295 | 3.9347 | 3.7176 | 3.4775 | 3.2358 | 2.9874 | 2.7318 | 2.4787 | 2.2327 | 2.0091 | 1.804 | 1.6249
6 | 168 | 2019-06-17 | 9.1601 | 0.15063 | 0.1318 | 0.12139 | 0.11858 | 0.10937 | 0.10376 | 0.10576 | 0.10176 | 0.10296 | 0.10536 | 0.10616 | 0.10937 | 0.12419 | 0.15384 | 0.17387 | 0.1955 | 0.20672 | 0.21473 | 0.21633 | 0.21513 | 0.21553 | 0.20912 | 0.21233 | 0.21353 | 0.21914 | 0.21513 | 0.20472 | 0.20231 | 0.20071 | 0.19991 | 0.19911 | 0.20872 | 0.21593 | 0.22955 | 0.24678 | 0.25479 | 0.2584 | 0.2592 | 0.25519 | 0.24678 | 0.24438 | 0.23877 | 0.24277 | 0.24638 | 0.23997 | 0.22274 | 0.20592 | 0.18509 | 8.2866 | 0 | 0 | 0 | 0 | 0 | 0 | 0 | 0.0041418 | 0.0073288 | 0.019064 | 0.043863 | 0.078738 | 0.10366 | 0.12628 | 0.16553 | 0.21472 | 0.24442 | 0.31235 | 0.35381 | 0.42278 | 0.45386 | 0.46042 | 0.46096 | 0.4453 | 0.50391 | 0.45522 | 0.42896 | 0.40455 | 0.45496 | 0.39628 | 0.35142 | 0.2964 | 0.2577 | 0.23168 | 0.18882 | 0.13052 | 0.10854 | 0.076175 | 0.0496 | 0.023544 | 0.010378 | 0.00068181 | 2.547e-05 | 0 | 0 | 0 | 0 | 0 | 3.1555 | 0 | 0 | 0 | 0 | 0 | 0 | 0 | 0 | 0 | 0 | 0 | 0 | 0 | 0 | 0 | 0.019221 | 0.037702 | 0.09762 | 0.13748 | 0.20765 | 0.23833 | 0.2513 | 0.24863 | 0.23177 | 0.28477 | 0.24008 | 0.22425 | 0.20224 | 0.25425 | 0.19637 | 0.15231 | 0.087673 | 0.041768 | 0.0021292 | 0 | 0 | 0 | 0 | 0 | 0 | 0 | 0 | 0 | 0 | 0 | 0 | 0 | 0 | 5.1311 | 0 | 0 | 0 | 0 | 0 | 0 | 0 | 0.0041418 | 0.0073288 | 0.019064 | 0.043863 | 0.078738 | 0.10366 | 0.12628 | 0.16553 | 0.1955 | 0.20672 | 0.21473 | 0.21633 | 0.21513 | 0.21553 | 0.20912 | 0.21233 | 0.21353 | 0.21914 | 0.21513 | 0.20472 | 0.20231 | 0.20071 | 0.19991 | 0.19911 | 0.20872 | 0.21593 | 0.22955 | 0.18882 | 0.13052 | 0.10854 | 0.076175 | 0.0496 | 0.023544 | 0.010378 | 0.00068181 | 2.547e-05 | 0 | 0 | 0 | 0 | 0 | 4.0291 | 0.15063 | 0.1318 | 0.12139 | 0.11858 | 0.10937 | 0.10376 | 0.10576 | 0.097615 | 0.09563 | 0.086299 | 0.0623 | 0.03063 | 0.020529 | 0.027559 | 0.0083372 | 0 | 0 | 0 | 0 | 0 | 0 | 0 | 0 | 0 | 0 | 0 | 0 | 0 | 0 | 0 | 0 | 0 | 0 | 0 | 0.057965 | 0.12427 | 0.14985 | 0.18302 | 0.20559 | 0.22324 | 0.234 | 0.23809 | 0.24275 | 0.24638 | 0.23997 | 0.22274 | 0.20592 | 0.18509 | 2.7589 | 1.4743 | 1.3425 | 1.2211 | 1.1025 | 0.99316 | 0.8894 | 0.78363 | 0.68602 | 0.59039 | 0.50409 | 0.44179 | 0.41116 | 0.39063 | 0.36307 | 0.35473 | 0.37396 | 0.41166 | 0.50928 | 0.64676 | 0.85441 | 1.0927 | 1.344 | 1.5927 | 1.8244 | 2.1092 | 2.3493 | 2.5735 | 2.7758 | 3.03 | 3.2264 | 3.3787 | 3.4664 | 3.5081 | 3.5103 | 3.4523 | 3.328 | 3.1782 | 2.9952 | 2.7896 | 2.5663 | 2.3323 | 2.0942 | 1.8515 | 1.6051 | 1.3651 | 1.1424 | 0.93648 | 0.75139
6 | 169 | 2019-06-18 | 9.1045 | 0.15744 | 0.14102 | 0.1286 | 0.11698 | 0.11257 | 0.10897 | 0.10817 | 0.10536 | 0.10536 | 0.10376 | 0.10496 | 0.10416 | 0.11618 | 0.129 | 0.14342 | 0.16626 | 0.18629 | 0.21313 | 0.22274 | 0.23476 | 0.23116 | 0.21633 | 0.22395 | 0.22114 | 0.22475 | 0.22515 | 0.20912 | 0.20672 | 0.20752 | 0.21032 | 0.20952 | 0.21273 | 0.21353 | 0.22034 | 0.23757 | 0.25199 | 0.24798 | 0.26841 | 0.25119 | 0.24077 | 0.23156 | 0.23276 | 0.23156 | 0.23556 | 0.22755 | 0.22314 | 0.19831 | 0.18469 | 8.1301 | 0 | 0 | 0 | 0 | 0 | 0 | 0 | 0 | 0.0047636 | 0.012722 | 0.031541 | 0.05575 | 0.083502 | 0.11274 | 0.14146 | 0.18659 | 0.24063 | 0.28189 | 0.32664 | 0.36321 | 0.41298 | 0.44147 | 0.46198 | 0.45804 | 0.47366 | 0.47252 | 0.42188 | 0.42565 | 0.40419 | 0.37777 | 0.34966 | 0.32726 | 0.27837 | 0.27147 | 0.22422 | 0.15694 | 0.12448 | 0.091698 | 0.056463 | 0.036348 | 0.015907 | 0.0056811 | 1.9756e-05 | 0 | 0 | 0 | 0 | 0 | 2.9204 | 0 | 0 | 0 | 0 | 0 | 0 | 0 | 0 | 0 | 0 | 0 | 0 | 0 | 0 | 0 | 0.020335 | 0.054346 | 0.068763 | 0.10389 | 0.12845 | 0.18182 | 0.22514 | 0.23803 | 0.2369 | 0.24891 | 0.24737 | 0.21276 | 0.21893 | 0.19667 | 0.16744 | 0.14013 | 0.11453 | 0.064838 | 0.051129 | 0 | 0 | 0 | 0 | 0 | 0 | 0 | 0 | 0 | 0 | 0 | 0 | 0 | 0 | 5.2097 | 0 | 0 | 0 | 0 | 0 | 0 | 0 | 0 | 0.0047636 | 0.012722 | 0.031541 | 0.05575 | 0.083502 | 0.11274 | 0.14146 | 0.16626 | 0.18629 | 0.21313 | 0.22274 | 0.23476 | 0.23116 | 0.21633 | 0.22395 | 0.22114 | 0.22475 | 0.22515 | 0.20912 | 0.20672 | 0.20752 | 0.21032 | 0.20952 | 0.21273 | 0.21353 | 0.22034 | 0.22422 | 0.15694 | 0.12448 | 0.091698 | 0.056463 | 0.036348 | 0.015907 | 0.0056811 | 1.9756e-05 | 0 | 0 | 0 | 0 | 0 | 3.8948 | 0.15744 | 0.14102 | 0.1286 | 0.11698 | 0.11257 | 0.10897 | 0.10817 | 0.10536 | 0.1006 | 0.091038 | 0.073421 | 0.048411 | 0.032678 | 0.016256 | 0.0019632 | 0 | 0 | 0 | 0 | 0 | 0 | 0 | 0 | 0 | 0 | 0 | 0 | 0 | 0 | 0 | 0 | 0 | 0 | 0 | 0.013346 | 0.09505 | 0.12351 | 0.17672 | 0.19472 | 0.20442 | 0.21565 | 0.22708 | 0.23154 | 0.23556 | 0.22755 | 0.22314 | 0.19831 | 0.18469 | 2.5513 | 0.59395 | 0.45293 | 0.32433 | 0.20735 | 0.094779 | 0 | 0 | 0 | 0 | 0 | 0 | 0 | 0 | 0 | 0 | 0.020335 | 0.074681 | 0.14344 | 0.24734 | 0.37579 | 0.55761 | 0.78275 | 1.0208 | 1.2577 | 1.5066 | 1.754 | 1.9667 | 2.1856 | 2.3823 | 2.5498 | 2.6899 | 2.8044 | 2.8693 | 2.9204 | 2.907 | 2.812 | 2.6885 | 2.5118 | 2.317 | 2.1126 | 1.897 | 1.6699 | 1.4384 | 1.2028 | 0.97524 | 0.7521 | 0.55379 | 0.36911
6 | 170 | 2019-06-19 | 9.4378 | 0.15824 | 0.14062 | 0.131 | 0.12099 | 0.11257 | 0.10897 | 0.10576 | 0.10376 | 0.10296 | 0.09695 | 0.10336 | 0.10376 | 0.11177 | 0.11538 | 0.1278 | 0.14943 | 0.17547 | 0.19991 | 0.21994 | 0.22635 | 0.22835 | 0.24117 | 0.23797 | 0.24277 | 0.23917 | 0.23677 | 0.23957 | 0.22915 | 0.22915 | 0.22835 | 0.22194 | 0.23316 | 0.24077 | 0.24678 | 0.2572 | 0.26721 | 0.2616 | 0.2584 | 0.262 | 0.2572 | 0.25439 | 0.25359 | 0.25479 | 0.24999 | 0.24638 | 0.23116 | 0.20111 | 0.17267 | 8.1757 | 0 | 0 | 0 | 0 | 0 | 0 | 0 | 0.0027389 | 0.0049653 | 0.01527 | 0.038298 | 0.070149 | 0.10954 | 0.1526 | 0.16942 | 0.22476 | 0.24493 | 0.30005 | 0.36919 | 0.37999 | 0.46631 | 0.40808 | 0.39594 | 0.4725 | 0.44672 | 0.42679 | 0.39603 | 0.40647 | 0.37568 | 0.35403 | 0.3554 | 0.31474 | 0.27938 | 0.25193 | 0.22369 | 0.17597 | 0.14013 | 0.10036 | 0.059982 | 0.028218 | 0.010312 | 0.0051589 | 1.9592e-05 | 0 | 0 | 0 | 0 | 0 | 2.6816 | 0 | 0 | 0 | 0 | 0 | 0 | 0 | 0 | 0 | 0 | 0 | 0 | 0 | 0.037222 | 0.041619 | 0.075332 | 0.069455 | 0.10015 | 0.14925 | 0.15364 | 0.23796 | 0.16691 | 0.15797 | 0.22972 | 0.20755 | 0.19003 | 0.15646 | 0.17732 | 0.14653 | 0.12567 | 0.13346 | 0.081584 | 0.038609 | 0.0051451 | 0 | 0 | 0 | 0 | 0 | 0 | 0 | 0 | 0 | 0 | 0 | 0 | 0 | 0 | 5.4942 | 0 | 0 | 0 | 0 | 0 | 0 | 0 | 0.0027389 | 0.0049653 | 0.01527 | 0.038298 | 0.070149 | 0.10954 | 0.11538 | 0.1278 | 0.14943 | 0.17547 | 0.19991 | 0.21994 | 0.22635 | 0.22835 | 0.24117 | 0.23797 | 0.24277 | 0.23917 | 0.23677 | 0.23957 | 0.22915 | 0.22915 | 0.22835 | 0.22194 | 0.23316 | 0.24077 | 0.24678 | 0.22369 | 0.17597 | 0.14013 | 0.10036 | 0.059982 | 0.028218 | 0.010312 | 0.0051589 | 1.9592e-05 | 0 | 0 | 0 | 0 | 0 | 3.9436 | 0.15824 | 0.14062 | 0.131 | 0.12099 | 0.11257 | 0.10897 | 0.10576 | 0.10102 | 0.097994 | 0.08168 | 0.065061 | 0.033611 | 0.00223 | 0 | 0 | 0 | 0 | 0 | 0 | 0 | 0 | 0 | 0 | 0 | 0 | 0 | 0 | 0 | 0 | 0 | 0 | 0 | 0 | 0 | 0.03351 | 0.091243 | 0.12147 | 0.15804 | 0.20202 | 0.22898 | 0.24408 | 0.24843 | 0.25477 | 0.24999 | 0.24638 | 0.23116 | 0.20111 | 0.17267 | 2.6816 | 0.21086 | 0.070247 | 0 | 0 | 0 | 0 | 0 | 0 | 0 | 0 | 0 | 0 | 0 | 0.037222 | 0.078841 | 0.15417 | 0.22363 | 0.32377 | 0.47302 | 0.62667 | 0.86462 | 1.0315 | 1.1895 | 1.4192 | 1.6268 | 1.8168 | 1.9733 | 2.1506 | 2.2971 | 2.4228 | 2.5562 | 2.6378 | 2.6764 | 2.6816 | 2.6481 | 2.5568 | 2.4354 | 2.2773 | 2.0753 | 1.8463 | 1.6022 | 1.3538 | 1.099 | 0.84904 | 0.60266 | 0.3715 | 0.17039 | 0
6 | 171 | 2019-06-20 | 9.2996 | 0.14703 | 0.1298 | 0.11978 | 0.11498 | 0.10737 | 0.10336 | 0.10416 | 0.10096 | 0.10216 | 0.10176 | 0.10416 | 0.10737 | 0.12539 | 0.15424 | 0.17507 | 0.1935 | 0.20151 | 0.21593 | 0.21874 | 0.21954 | 0.21714 | 0.21153 | 0.21433 | 0.21273 | 0.21513 | 0.21593 | 0.20432 | 0.20432 | 0.20271 | 0.20271 | 0.20592 | 0.21032 | 0.22314 | 0.24678 | 0.27002 | 0.27122 | 0.26841 | 0.27522 | 0.26681 | 0.2596 | 0.25399 | 0.25119 | 0.25359 | 0.25359 | 0.24358 | 0.22034 | 0.20432 | 0.17387 | 8.9004 | 0 | 0 | 0 | 0 | 0 | 0 | 0 | 0.0038078 | 0.009595 | 0.024341 | 0.049362 | 0.082127 | 0.12103 | 0.16571 | 0.22581 | 0.28056 | 0.31683 | 0.37787 | 0.44386 | 0.44345 | 0.44938 | 0.45001 | 0.46 | 0.49583 | 0.47805 | 0.48116 | 0.41688 | 0.47055 | 0.43401 | 0.38291 | 0.37761 | 0.31948 | 0.27418 | 0.23602 | 0.20693 | 0.15947 | 0.1029 | 0.069528 | 0.049501 | 0.027162 | 0.012417 | 0.0019961 | 6.5634e-05 | 0 | 0 | 0 | 0 | 0 | 3.6254 | 0 | 0 | 0 | 0 | 0 | 0 | 0 | 0 | 0 | 0 | 0 | 0 | 0 | 0.011474 | 0.050744 | 0.087065 | 0.11532 | 0.16194 | 0.22512 | 0.22391 | 0.23225 | 0.23849 | 0.24567 | 0.28311 | 0.26292 | 0.26523 | 0.21257 | 0.26624 | 0.2313 | 0.18019 | 0.17169 | 0.10915 | 0.051036 | 0 | 0 | 0 | 0 | 0 | 0 | 0 | 0 | 0 | 0 | 0 | 0 | 0 | 0 | 0 | 5.275 | 0 | 0 | 0 | 0 | 0 | 0 | 0 | 0.0038078 | 0.009595 | 0.024341 | 0.049362 | 0.082127 | 0.12103 | 0.15424 | 0.17507 | 0.1935 | 0.20151 | 0.21593 | 0.21874 | 0.21954 | 0.21714 | 0.21153 | 0.21433 | 0.21273 | 0.21513 | 0.21593 | 0.20432 | 0.20432 | 0.20271 | 0.20271 | 0.20592 | 0.21032 | 0.22314 | 0.23602 | 0.20693 | 0.15947 | 0.1029 | 0.069528 | 0.049501 | 0.027162 | 0.012417 | 0.0019961 | 6.5634e-05 | 0 | 0 | 0 | 0 | 0 | 4.0246 | 0.14703 | 0.1298 | 0.11978 | 0.11498 | 0.10737 | 0.10336 | 0.10416 | 0.097148 | 0.092563 | 0.077416 | 0.054799 | 0.025239 | 0.0043659 | 0 | 0 | 0 | 0 | 0 | 0 | 0 | 0 | 0 | 0 | 0 | 0 | 0 | 0 | 0 | 0 | 0 | 0 | 0 | 0 | 0.01076 | 0.063088 | 0.11175 | 0.16552 | 0.2057 | 0.21731 | 0.23244 | 0.24157 | 0.24919 | 0.25353 | 0.25359 | 0.24358 | 0.22034 | 0.20432 | 0.17387 | 2.8465 | 0 | 0 | 0 | 0 | 0 | 0 | 0 | 0 | 0 | 0 | 0 | 0 | 0 | 0.011474 | 0.062219 | 0.14928 | 0.2646 | 0.42654 | 0.65166 | 0.87557 | 1.1078 | 1.3463 | 1.592 | 1.8751 | 2.138 | 2.4032 | 2.6158 | 2.882 | 3.1133 | 3.2935 | 3.4652 | 3.5744 | 3.6254 | 3.6146 | 3.5516 | 3.4398 | 3.2743 | 3.0686 | 2.8513 | 2.6188 | 2.3773 | 2.1281 | 1.8745 | 1.621 | 1.3774 | 1.157 | 0.95273 | 0.77886
6 | 172 | 2019-06-21 | 8.8641 | 0.14783 | 0.1286 | 0.12059 | 0.11658 | 0.10737 | 0.10256 | 0.10176 | 0.098953 | 0.10056 | 0.10096 | 0.10296 | 0.10937 | 0.11858 | 0.14462 | 0.17066 | 0.18669 | 0.1955 | 0.20311 | 0.20031 | 0.19991 | 0.1947 | 0.1919 | 0.1919 | 0.1931 | 0.1951 | 0.1959 | 0.18348 | 0.18549 | 0.18509 | 0.18068 | 0.18549 | 0.1927 | 0.20912 | 0.23116 | 0.2604 | 0.26761 | 0.26641 | 0.2608 | 0.256 | 0.24999 | 0.24999 | 0.24478 | 0.24558 | 0.24718 | 0.24438 | 0.22314 | 0.20071 | 0.17387 | 10.2435 | 0 | 0 | 0 | 0 | 0 | 0 | 0 | 0 | 0.0031917 | 0.010032 | 0.030348 | 0.05504 | 0.075883 | 0.10386 | 0.14916 | 0.19209 | 0.22489 | 0.30026 | 0.38566 | 0.42417 | 0.44839 | 0.43696 | 0.5174 | 0.57828 | 0.57395 | 0.6203 | 0.56864 | 0.63265 | 0.66524 | 0.58894 | 0.52309 | 0.44209 | 0.39983 | 0.34527 | 0.29346 | 0.22776 | 0.16757 | 0.12279 | 0.07873 | 0.039325 | 0.013456 | 0.0047397 | 1.2898e-05 | 0 | 0 | 0 | 0 | 0 | 5.1999 | 0 | 0 | 0 | 0 | 0 | 0 | 0 | 0 | 0 | 0 | 0 | 0 | 0 | 0 | 0 | 0.0054061 | 0.029393 | 0.097146 | 0.18535 | 0.22426 | 0.25369 | 0.24506 | 0.32551 | 0.38518 | 0.37885 | 0.4244 | 0.38516 | 0.44716 | 0.48015 | 0.40827 | 0.3376 | 0.24939 | 0.19071 | 0.11411 | 0.033056 | 0 | 0 | 0 | 0 | 0 | 0 | 0 | 0 | 0 | 0 | 0 | 0 | 0 | 5.0436 | 0 | 0 | 0 | 0 | 0 | 0 | 0 | 0 | 0.0031917 | 0.010032 | 0.030348 | 0.05504 | 0.075883 | 0.10386 | 0.14916 | 0.18669 | 0.1955 | 0.20311 | 0.20031 | 0.19991 | 0.1947 | 0.1919 | 0.1919 | 0.1931 | 0.1951 | 0.1959 | 0.18348 | 0.18549 | 0.18509 | 0.18068 | 0.18549 | 0.1927 | 0.20912 | 0.23116 | 0.2604 | 0.22776 | 0.16757 | 0.12279 | 0.07873 | 0.039325 | 0.013456 | 0.0047397 | 1.2898e-05 | 0 | 0 | 0 | 0 | 0 | 3.8205 | 0.14783 | 0.1286 | 0.12059 | 0.11658 | 0.10737 | 0.10256 | 0.10176 | 0.098953 | 0.097364 | 0.090924 | 0.07261 | 0.054329 | 0.0427 | 0.04076 | 0.021501 | 0 | 0 | 0 | 0 | 0 | 0 | 0 | 0 | 0 | 0 | 0 | 0 | 0 | 0 | 0 | 0 | 0 | 0 | 0 | 0 | 0.039852 | 0.098844 | 0.13802 | 0.17727 | 0.21066 | 0.23653 | 0.24004 | 0.24557 | 0.24718 | 0.24438 | 0.22314 | 0.20071 | 0.17387 | 2.4761 | 0.63103 | 0.50243 | 0.38184 | 0.26526 | 0.1579 | 0.05534 | 0 | 0 | 0 | 0 | 0 | 0 | 0 | 0 | 0 | 0.0054061 | 0.034799 | 0.13195 | 0.3173 | 0.54156 | 0.79525 | 1.0403 | 1.3658 | 1.751 | 2.1299 | 2.5543 | 2.9394 | 3.3866 | 3.8667 | 4.275 | 4.6126 | 4.862 | 5 | 5 | 5 | 4.9601 | 4.8613 | 4.7233 | 4.546 | 4.3354 | 4.0988 | 3.8588 | 3.6132 | 3.366 | 3.1217 | 2.8985 | 2.6978 | 2.5239
6 | 173 | 2019-06-22 | 8.9394 | 0.14502 | 0.1282 | 0.11978 | 0.11538 | 0.10697 | 0.10376 | 0.10216 | 0.098953 | 0.10096 | 0.10176 | 0.10256 | 0.10937 | 0.12259 | 0.14743 | 0.16986 | 0.18989 | 0.1959 | 0.20632 | 0.20472 | 0.19991 | 0.19831 | 0.1935 | 0.1935 | 0.1931 | 0.20071 | 0.20231 | 0.18909 | 0.18709 | 0.18388 | 0.18388 | 0.18388 | 0.1959 | 0.20912 | 0.22835 | 0.2584 | 0.26521 | 0.26801 | 0.26641 | 0.2616 | 0.2608 | 0.25119 | 0.24838 | 0.25239 | 0.24959 | 0.23997 | 0.22034 | 0.20592 | 0.17707 | 11.1588 | 0 | 0 | 0 | 0 | 0 | 0 | 0 | 0.0023381 | 0.0076284 | 0.020844 | 0.049961 | 0.09111 | 0.13504 | 0.17846 | 0.26036 | 0.35537 | 0.42019 | 0.46122 | 0.52988 | 0.50601 | 0.52624 | 0.5261 | 0.58127 | 0.57504 | 0.60487 | 0.60523 | 0.53753 | 0.59608 | 0.60494 | 0.56101 | 0.50228 | 0.41807 | 0.36184 | 0.31077 | 0.25068 | 0.20272 | 0.15638 | 0.10272 | 0.063169 | 0.034179 | 0.012277 | 0.0068565 | 7.8206e-05 | 0 | 0 | 0 | 0 | 0 | 5.9786 | 0 | 0 | 0 | 0 | 0 | 0 | 0 | 0 | 0 | 0 | 0 | 0 | 0.012449 | 0.031034 | 0.090497 | 0.16548 | 0.22429 | 0.2549 | 0.32517 | 0.3061 | 0.32794 | 0.3326 | 0.38777 | 0.38194 | 0.40416 | 0.40292 | 0.34844 | 0.40899 | 0.42105 | 0.37713 | 0.3184 | 0.22217 | 0.15272 | 0.082421 | 0 | 0 | 0 | 0 | 0 | 0 | 0 | 0 | 0 | 0 | 0 | 0 | 0 | 0 | 5.1802 | 0 | 0 | 0 | 0 | 0 | 0 | 0 | 0.0023381 | 0.0076284 | 0.020844 | 0.049961 | 0.09111 | 0.12259 | 0.14743 | 0.16986 | 0.18989 | 0.1959 | 0.20632 | 0.20472 | 0.19991 | 0.19831 | 0.1935 | 0.1935 | 0.1931 | 0.20071 | 0.20231 | 0.18909 | 0.18709 | 0.18388 | 0.18388 | 0.18388 | 0.1959 | 0.20912 | 0.22835 | 0.25068 | 0.20272 | 0.15638 | 0.10272 | 0.063169 | 0.034179 | 0.012277 | 0.0068565 | 7.8206e-05 | 0 | 0 | 0 | 0 | 0 | 3.7592 | 0.14502 | 0.1282 | 0.11978 | 0.11538 | 0.10697 | 0.10376 | 0.10216 | 0.096615 | 0.093327 | 0.080913 | 0.052597 | 0.018258 | 0 | 0 | 0 | 0 | 0 | 0 | 0 | 0 | 0 | 0 | 0 | 0 | 0 | 0 | 0 | 0 | 0 | 0 | 0 | 0 | 0 | 0 | 0.0077201 | 0.062492 | 0.11164 | 0.16369 | 0.19843 | 0.22662 | 0.23891 | 0.24153 | 0.25231 | 0.24959 | 0.23997 | 0.22034 | 0.20592 | 0.17707 | 2.5962 | 2.3789 | 2.2507 | 2.1309 | 2.0156 | 1.9086 | 1.8048 | 1.7027 | 1.6061 | 1.5127 | 1.4318 | 1.3792 | 1.361 | 1.3734 | 1.4045 | 1.4949 | 1.6604 | 1.8847 | 2.1396 | 2.4648 | 2.7709 | 3.0988 | 3.4314 | 3.8192 | 4.2011 | 4.6053 | 5 | 5 | 5 | 5 | 5 | 5 | 5 | 5 | 5 | 4.9923 | 4.9298 | 4.8182 | 4.6545 | 4.456 | 4.2294 | 3.9905 | 3.749 | 3.4967 | 3.2471 | 3.0071 | 2.7868 | 2.5808 | 2.4038
6 | 174 | 2019-06-23 | 9.191 | 0.14703 | 0.1298 | 0.12179 | 0.11618 | 0.10616 | 0.10336 | 0.10376 | 0.10096 | 0.10176 | 0.10296 | 0.10376 | 0.10817 | 0.1266 | 0.15664 | 0.17627 | 0.1959 | 0.20191 | 0.20832 | 0.20912 | 0.21113 | 0.21193 | 0.20472 | 0.20351 | 0.20672 | 0.20832 | 0.20472 | 0.1975 | 0.19991 | 0.1971 | 0.19911 | 0.20191 | 0.20992 | 0.21994 | 0.24037 | 0.2612 | 0.26841 | 0.27162 | 0.26881 | 0.2608 | 0.26321 | 0.25399 | 0.24838 | 0.25439 | 0.25199 | 0.24518 | 0.22234 | 0.20432 | 0.17908 | 9.564 | 0 | 0 | 0 | 0 | 0 | 0 | 0 | 0.0042086 | 0.0070388 | 0.018323 | 0.040262 | 0.072005 | 0.11278 | 0.15387 | 0.20481 | 0.30006 | 0.33 | 0.37664 | 0.40734 | 0.36998 | 0.39398 | 0.40966 | 0.45252 | 0.50323 | 0.547 | 0.48267 | 0.50323 | 0.52194 | 0.53501 | 0.49633 | 0.47603 | 0.40236 | 0.32429 | 0.27477 | 0.23229 | 0.20174 | 0.14562 | 0.11096 | 0.08006 | 0.051322 | 0.019531 | 0.0021096 | 4.5062e-05 | 0 | 0 | 0 | 0 | 0 | 4.2035 | 0 | 0 | 0 | 0 | 0 | 0 | 0 | 0 | 0 | 0 | 0 | 0 | 0 | 0 | 0.02854 | 0.10416 | 0.12809 | 0.16832 | 0.19822 | 0.15886 | 0.18205 | 0.20494 | 0.24901 | 0.29651 | 0.33867 | 0.27795 | 0.30572 | 0.32203 | 0.33791 | 0.29722 | 0.27411 | 0.19244 | 0.10435 | 0.034401 | 0 | 0 | 0 | 0 | 0 | 0 | 0 | 0 | 0 | 0 | 0 | 0 | 0 | 0 | 5.3605 | 0 | 0 | 0 | 0 | 0 | 0 | 0 | 0.0042086 | 0.0070388 | 0.018323 | 0.040262 | 0.072005 | 0.11278 | 0.15387 | 0.17627 | 0.1959 | 0.20191 | 0.20832 | 0.20912 | 0.21113 | 0.21193 | 0.20472 | 0.20351 | 0.20672 | 0.20832 | 0.20472 | 0.1975 | 0.19991 | 0.1971 | 0.19911 | 0.20191 | 0.20992 | 0.21994 | 0.24037 | 0.23229 | 0.20174 | 0.14562 | 0.11096 | 0.08006 | 0.051322 | 0.019531 | 0.0021096 | 4.5062e-05 | 0 | 0 | 0 | 0 | 0 | 3.8305 | 0.14703 | 0.1298 | 0.12179 | 0.11618 | 0.10616 | 0.10336 | 0.10376 | 0.096747 | 0.094718 | 0.084636 | 0.063499 | 0.036162 | 0.013819 | 0.0027711 | 0 | 0 | 0 | 0 | 0 | 0 | 0 | 0 | 0 | 0 | 0 | 0 | 0 | 0 | 0 | 0 | 0 | 0 | 0 | 0 | 0.02891 | 0.066678 | 0.126 | 0.15785 | 0.18074 | 0.21188 | 0.23446 | 0.24627 | 0.25435 | 0.25199 | 0.24518 | 0.22234 | 0.20432 | 0.17908 | 2.6101 | 2.2567 | 2.1269 | 2.0052 | 1.889 | 1.7828 | 1.6794 | 1.5757 | 1.4789 | 1.3842 | 1.2996 | 1.2361 | 1.1999 | 1.1861 | 1.1833 | 1.2119 | 1.316 | 1.4441 | 1.6124 | 1.8107 | 1.9695 | 2.1516 | 2.3565 | 2.6055 | 2.902 | 3.2407 | 3.5187 | 3.8244 | 4.1464 | 4.4843 | 4.7815 | 5 | 5 | 5 | 5 | 4.9711 | 4.9044 | 4.7784 | 4.6206 | 4.4398 | 4.2279 | 3.9935 | 3.7472 | 3.4929 | 3.2409 | 2.9957 | 2.7733 | 2.569 | 2.3899
6 | 175 | 2019-06-24 | 9.1633 | 0.15063 | 0.1318 | 0.12139 | 0.11858 | 0.10937 | 0.10376 | 0.10576 | 0.10176 | 0.10296 | 0.10536 | 0.10616 | 0.10937 | 0.12419 | 0.15384 | 0.17387 | 0.1955 | 0.20672 | 0.21473 | 0.21673 | 0.21513 | 0.21553 | 0.20952 | 0.21233 | 0.21353 | 0.21914 | 0.21513 | 0.20512 | 0.20231 | 0.20111 | 0.20031 | 0.19911 | 0.20872 | 0.21593 | 0.22955 | 0.24678 | 0.25519 | 0.2584 | 0.2592 | 0.25519 | 0.24718 | 0.24438 | 0.23877 | 0.24277 | 0.24638 | 0.24037 | 0.22274 | 0.20592 | 0.18509 | 8.9025 | 0 | 0 | 0 | 0 | 0 | 0 | 0 | 0.0032733 | 0.0044236 | 0.012231 | 0.028757 | 0.04836 | 0.090649 | 0.13644 | 0.1908 | 0.25388 | 0.30585 | 0.33344 | 0.41583 | 0.41909 | 0.49804 | 0.46504 | 0.45499 | 0.47503 | 0.54082 | 0.50926 | 0.4754 | 0.439 | 0.4762 | 0.46995 | 0.41914 | 0.31436 | 0.23589 | 0.21315 | 0.18521 | 0.17392 | 0.10957 | 0.090416 | 0.06165 | 0.032861 | 0.013181 | 0.006382 | 1.4368e-05 | 0 | 0 | 0 | 0 | 0 | 3.7515 | 0 | 0 | 0 | 0 | 0 | 0 | 0 | 0 | 0 | 0 | 0 | 0 | 0 | 0 | 0.016929 | 0.058377 | 0.099132 | 0.11871 | 0.19909 | 0.20396 | 0.28251 | 0.25551 | 0.24267 | 0.2615 | 0.32168 | 0.29412 | 0.27028 | 0.23669 | 0.27509 | 0.26964 | 0.22003 | 0.10564 | 0.019952 | 0 | 0 | 0 | 0 | 0 | 0 | 0 | 0 | 0 | 0 | 0 | 0 | 0 | 0 | 0 | 5.151 | 0 | 0 | 0 | 0 | 0 | 0 | 0 | 0.0032733 | 0.0044236 | 0.012231 | 0.028757 | 0.04836 | 0.090649 | 0.13644 | 0.17387 | 0.1955 | 0.20672 | 0.21473 | 0.21673 | 0.21513 | 0.21553 | 0.20952 | 0.21233 | 0.21353 | 0.21914 | 0.21513 | 0.20512 | 0.20231 | 0.20111 | 0.20031 | 0.19911 | 0.20872 | 0.21593 | 0.21315 | 0.18521 | 0.17392 | 0.10957 | 0.090416 | 0.06165 | 0.032861 | 0.013181 | 0.006382 | 1.4368e-05 | 0 | 0 | 0 | 0 | 0 | 4.0124 | 0.15063 | 0.1318 | 0.12139 | 0.11858 | 0.10937 | 0.10376 | 0.10576 | 0.098484 | 0.098535 | 0.093131 | 0.077407 | 0.061009 | 0.033542 | 0.017402 | 0 | 0 | 0 | 0 | 0 | 0 | 0 | 0 | 0 | 0 | 0 | 0 | 0 | 0 | 0 | 0 | 0 | 0 | 0 | 0.016405 | 0.061569 | 0.081275 | 0.14882 | 0.16878 | 0.19354 | 0.21432 | 0.2312 | 0.23239 | 0.24276 | 0.24638 | 0.24037 | 0.22274 | 0.20592 | 0.18509 | 2.6916 | 2.2393 | 2.1075 | 1.9861 | 1.8675 | 1.7582 | 1.6544 | 1.5486 | 1.4502 | 1.3516 | 1.2585 | 1.1811 | 1.1201 | 1.0865 | 1.0691 | 1.0861 | 1.1444 | 1.2436 | 1.3623 | 1.5614 | 1.7653 | 2.0478 | 2.3034 | 2.546 | 2.8075 | 3.1292 | 3.4233 | 3.6936 | 3.9303 | 4.2054 | 4.475 | 4.6951 | 4.8007 | 4.8206 | 4.8042 | 4.7427 | 4.6614 | 4.5126 | 4.3438 | 4.1502 | 3.9359 | 3.7047 | 3.4723 | 3.2296 | 2.9832 | 2.7428 | 2.5201 | 2.3142 | 2.1291
6 | 176 | 2019-06-25 | 9.0484 | 0.15664 | 0.14062 | 0.1282 | 0.11658 | 0.11257 | 0.10897 | 0.10857 | 0.10536 | 0.10536 | 0.10376 | 0.10496 | 0.10376 | 0.11618 | 0.129 | 0.14262 | 0.16586 | 0.18589 | 0.21273 | 0.22194 | 0.23316 | 0.22915 | 0.21473 | 0.22234 | 0.21994 | 0.22314 | 0.22395 | 0.20752 | 0.20552 | 0.20632 | 0.20872 | 0.20752 | 0.21113 | 0.21153 | 0.21834 | 0.23556 | 0.24918 | 0.24438 | 0.26601 | 0.24878 | 0.23797 | 0.22955 | 0.23076 | 0.22955 | 0.23396 | 0.22555 | 0.22234 | 0.19791 | 0.18428 | 11.5025 | 0 | 0 | 0 | 0 | 0 | 0 | 0 | 0.0034737 | 0.008122 | 0.024246 | 0.054373 | 0.092437 | 0.14596 | 0.21203 | 0.31198 | 0.35512 | 0.40745 | 0.46513 | 0.46152 | 0.50863 | 0.5836 | 0.59513 | 0.59763 | 0.64254 | 0.62885 | 0.54329 | 0.54245 | 0.54419 | 0.59628 | 0.58627 | 0.51464 | 0.50502 | 0.40432 | 0.33106 | 0.27361 | 0.19689 | 0.14817 | 0.10477 | 0.067878 | 0.031113 | 0.01355 | 0.00081079 | 7.5104e-06 | 0 | 0 | 0 | 0 | 0 | 6.1039 | 0 | 0 | 0 | 0 | 0 | 0 | 0 | 0 | 0 | 0 | 0 | 0 | 0.029785 | 0.083029 | 0.16936 | 0.18926 | 0.22156 | 0.2524 | 0.23957 | 0.27547 | 0.35445 | 0.3804 | 0.37529 | 0.4226 | 0.40571 | 0.31934 | 0.33493 | 0.33868 | 0.38996 | 0.37754 | 0.30712 | 0.2939 | 0.1928 | 0.11272 | 0.03805 | 0 | 0 | 0 | 0 | 0 | 0 | 0 | 0 | 0 | 0 | 0 | 0 | 0 | 5.3986 | 0 | 0 | 0 | 0 | 0 | 0 | 0 | 0.0034737 | 0.008122 | 0.024246 | 0.054373 | 0.092437 | 0.11618 | 0.129 | 0.14262 | 0.16586 | 0.18589 | 0.21273 | 0.22194 | 0.23316 | 0.22915 | 0.21473 | 0.22234 | 0.21994 | 0.22314 | 0.22395 | 0.20752 | 0.20552 | 0.20632 | 0.20872 | 0.20752 | 0.21113 | 0.21153 | 0.21834 | 0.23556 | 0.19689 | 0.14817 | 0.10477 | 0.067878 | 0.031113 | 0.01355 | 0.00081079 | 7.5104e-06 | 0 | 0 | 0 | 0 | 0 | 3.6498 | 0.15664 | 0.14062 | 0.1282 | 0.11658 | 0.11257 | 0.10897 | 0.10857 | 0.10189 | 0.097241 | 0.079515 | 0.050589 | 0.011323 | 0 | 0 | 0 | 0 | 0 | 0 | 0 | 0 | 0 | 0 | 0 | 0 | 0 | 0 | 0 | 0 | 0 | 0 | 0 | 0 | 0 | 0 | 0 | 0.052292 | 0.096211 | 0.16125 | 0.18091 | 0.20685 | 0.216 | 0.22995 | 0.22955 | 0.23396 | 0.22555 | 0.22234 | 0.19791 | 0.18428 | 2.437 | 1.9724 | 1.8318 | 1.7036 | 1.587 | 1.4745 | 1.3655 | 1.2569 | 1.155 | 1.0578 | 0.97829 | 0.9277 | 0.91638 | 0.94616 | 1.0292 | 1.1985 | 1.3878 | 1.6094 | 1.8618 | 2.1013 | 2.3768 | 2.7313 | 3.1117 | 3.4869 | 3.9095 | 4.3153 | 4.6346 | 4.9695 | 5 | 5 | 5 | 5 | 5 | 5 | 5 | 5 | 4.9477 | 4.8515 | 4.6903 | 4.5093 | 4.3025 | 4.0865 | 3.8565 | 3.627 | 3.393 | 3.1675 | 2.9451 | 2.7472 | 2.563
6 | 177 | 2019-06-26 | 9.3044 | 0.15824 | 0.14022 | 0.131 | 0.12019 | 0.11257 | 0.10897 | 0.10616 | 0.10376 | 0.10296 | 0.09695 | 0.10256 | 0.10336 | 0.11177 | 0.11498 | 0.1278 | 0.14983 | 0.17507 | 0.1971 | 0.21714 | 0.22234 | 0.22435 | 0.23797 | 0.23476 | 0.23917 | 0.23476 | 0.23036 | 0.23476 | 0.22314 | 0.22395 | 0.22475 | 0.21714 | 0.22675 | 0.23476 | 0.24117 | 0.25159 | 0.2608 | 0.25519 | 0.25319 | 0.2568 | 0.25239 | 0.24918 | 0.24838 | 0.25239 | 0.24718 | 0.24478 | 0.22955 | 0.19991 | 0.17227 | 9.6795 | 0 | 0 | 0 | 0 | 0 | 0 | 0 | 0.0034069 | 0.0083796 | 0.022775 | 0.046371 | 0.079993 | 0.12547 | 0.1691 | 0.22261 | 0.28896 | 0.33803 | 0.38317 | 0.41026 | 0.45955 | 0.49424 | 0.49164 | 0.52464 | 0.49439 | 0.53142 | 0.57897 | 0.49807 | 0.50881 | 0.51366 | 0.46451 | 0.41175 | 0.37832 | 0.30373 | 0.27414 | 0.20646 | 0.15342 | 0.11105 | 0.082428 | 0.055583 | 0.027725 | 0.01236 | 0.0040484 | 2.547e-05 | 0 | 0 | 0 | 0 | 0 | 4.3216 | 0 | 0 | 0 | 0 | 0 | 0 | 0 | 0 | 0 | 0 | 0 | 0 | 0.013699 | 0.054121 | 0.094809 | 0.13913 | 0.16296 | 0.18607 | 0.19312 | 0.23721 | 0.2699 | 0.25367 | 0.28988 | 0.25522 | 0.29666 | 0.34862 | 0.26331 | 0.28567 | 0.28971 | 0.23976 | 0.19462 | 0.15157 | 0.068969 | 0.032966 | 0 | 0 | 0 | 0 | 0 | 0 | 0 | 0 | 0 | 0 | 0 | 0 | 0 | 0 | 5.3578 | 0 | 0 | 0 | 0 | 0 | 0 | 0 | 0.0034069 | 0.0083796 | 0.022775 | 0.046371 | 0.079993 | 0.11177 | 0.11498 | 0.1278 | 0.14983 | 0.17507 | 0.1971 | 0.21714 | 0.22234 | 0.22435 | 0.23797 | 0.23476 | 0.23917 | 0.23476 | 0.23036 | 0.23476 | 0.22314 | 0.22395 | 0.22475 | 0.21714 | 0.22675 | 0.23476 | 0.24117 | 0.20646 | 0.15342 | 0.11105 | 0.082428 | 0.055583 | 0.027725 | 0.01236 | 0.0040484 | 2.547e-05 | 0 | 0 | 0 | 0 | 0 | 3.9465 | 0.15824 | 0.14022 | 0.131 | 0.12019 | 0.11257 | 0.10897 | 0.10616 | 0.10035 | 0.094579 | 0.074175 | 0.056187 | 0.023366 | 0 | 0 | 0 | 0 | 0 | 0 | 0 | 0 | 0 | 0 | 0 | 0 | 0 | 0 | 0 | 0 | 0 | 0 | 0 | 0 | 0 | 0 | 0.045131 | 0.10738 | 0.14415 | 0.17076 | 0.20121 | 0.22466 | 0.23682 | 0.24434 | 0.25236 | 0.24718 | 0.24478 | 0.22955 | 0.19991 | 0.17227 | 2.7205 | 2.4047 | 2.2645 | 2.1335 | 2.0133 | 1.9007 | 1.7918 | 1.6856 | 1.5852 | 1.4907 | 1.4165 | 1.3603 | 1.3369 | 1.3506 | 1.4048 | 1.4996 | 1.6387 | 1.8017 | 1.9877 | 2.1808 | 2.4181 | 2.6879 | 2.9416 | 3.2315 | 3.4867 | 3.7834 | 4.132 | 4.3953 | 4.681 | 4.9707 | 5 | 5 | 5 | 5 | 5 | 4.9549 | 4.8475 | 4.7033 | 4.5326 | 4.3314 | 4.1067 | 3.8699 | 3.6255 | 3.3732 | 3.126 | 2.8812 | 2.6517 | 2.4518 | 2.2795
6 | 178 | 2019-06-27 | 9.2146 | 0.14663 | 0.1298 | 0.11938 | 0.11498 | 0.10737 | 0.10336 | 0.10416 | 0.10096 | 0.10216 | 0.10176 | 0.10376 | 0.10737 | 0.12499 | 0.15344 | 0.17427 | 0.1927 | 0.20111 | 0.21433 | 0.21714 | 0.21714 | 0.21513 | 0.20992 | 0.21193 | 0.20992 | 0.21233 | 0.21313 | 0.20191 | 0.20191 | 0.20031 | 0.20031 | 0.20271 | 0.20752 | 0.21994 | 0.24318 | 0.26601 | 0.26681 | 0.26441 | 0.27082 | 0.26281 | 0.2564 | 0.25039 | 0.24798 | 0.25119 | 0.25199 | 0.24197 | 0.21914 | 0.20391 | 0.17387 | 9.7562 | 0 | 0 | 0 | 0 | 0 | 0 | 0 | 0.0022045 | 0.0062847 | 0.018462 | 0.043741 | 0.076705 | 0.12376 | 0.17735 | 0.25088 | 0.30106 | 0.31281 | 0.37209 | 0.40546 | 0.44169 | 0.466 | 0.51454 | 0.54728 | 0.51399 | 0.56153 | 0.5514 | 0.5476 | 0.47092 | 0.46604 | 0.51025 | 0.46415 | 0.39636 | 0.28327 | 0.27148 | 0.20641 | 0.15763 | 0.10937 | 0.080165 | 0.052805 | 0.029803 | 0.017348 | 0.0052692 | 8.0002e-05 | 0 | 0 | 0 | 0 | 0 | 4.5059 | 0 | 0 | 0 | 0 | 0 | 0 | 0 | 0 | 0 | 0 | 0 | 0 | 0 | 0.023913 | 0.07661 | 0.10837 | 0.1117 | 0.15776 | 0.18833 | 0.22455 | 0.25087 | 0.30461 | 0.33535 | 0.30407 | 0.3492 | 0.33827 | 0.34569 | 0.26901 | 0.26573 | 0.30994 | 0.26144 | 0.18884 | 0.06333 | 0.028304 | 0 | 0 | 0 | 0 | 0 | 0 | 0 | 0 | 0 | 0 | 0 | 0 | 0 | 0 | 5.2503 | 0 | 0 | 0 | 0 | 0 | 0 | 0 | 0.0022045 | 0.0062847 | 0.018462 | 0.043741 | 0.076705 | 0.12376 | 0.15344 | 0.17427 | 0.1927 | 0.20111 | 0.21433 | 0.21714 | 0.21714 | 0.21513 | 0.20992 | 0.21193 | 0.20992 | 0.21233 | 0.21313 | 0.20191 | 0.20191 | 0.20031 | 0.20031 | 0.20271 | 0.20752 | 0.21994 | 0.24318 | 0.20641 | 0.15763 | 0.10937 | 0.080165 | 0.052805 | 0.029803 | 0.017348 | 0.0052692 | 8.0002e-05 | 0 | 0 | 0 | 0 | 0 | 3.9643 | 0.14663 | 0.1298 | 0.11938 | 0.11498 | 0.10737 | 0.10336 | 0.10416 | 0.098751 | 0.095873 | 0.083296 | 0.060019 | 0.030661 | 0.0012343 | 0 | 0 | 0 | 0 | 0 | 0 | 0 | 0 | 0 | 0 | 0 | 0 | 0 | 0 | 0 | 0 | 0 | 0 | 0 | 0 | 0 | 0.059599 | 0.10918 | 0.15503 | 0.19065 | 0.21 | 0.22659 | 0.23304 | 0.24271 | 0.25111 | 0.25199 | 0.24197 | 0.21914 | 0.20391 | 0.17387 | 2.7688 | 2.1329 | 2.0031 | 1.8837 | 1.7687 | 1.6613 | 1.558 | 1.4538 | 1.3551 | 1.2592 | 1.1759 | 1.1159 | 1.0852 | 1.084 | 1.1079 | 1.1845 | 1.2929 | 1.4046 | 1.5623 | 1.7507 | 1.9752 | 2.2261 | 2.5307 | 2.866 | 3.1701 | 3.5193 | 3.8576 | 4.2033 | 4.4723 | 4.738 | 5 | 5 | 5 | 5 | 5 | 4.9404 | 4.8312 | 4.6762 | 4.4855 | 4.2755 | 4.0489 | 3.8159 | 3.5732 | 3.3221 | 3.0701 | 2.8281 | 2.609 | 2.4051 | 2.2312
6 | 179 | 2019-06-28 | 8.8032 | 0.14743 | 0.1286 | 0.12059 | 0.11698 | 0.10777 | 0.10296 | 0.10176 | 0.099353 | 0.10056 | 0.10096 | 0.10296 | 0.10937 | 0.11858 | 0.14422 | 0.17026 | 0.18589 | 0.1951 | 0.20191 | 0.19911 | 0.19831 | 0.1931 | 0.19069 | 0.19029 | 0.1911 | 0.1931 | 0.1939 | 0.18148 | 0.18388 | 0.18308 | 0.17868 | 0.18348 | 0.19029 | 0.20672 | 0.22835 | 0.2576 | 0.26441 | 0.26361 | 0.2576 | 0.25359 | 0.24758 | 0.24718 | 0.24237 | 0.24358 | 0.24558 | 0.24318 | 0.22234 | 0.20031 | 0.17347 | 10.79 | 0 | 0 | 0 | 0 | 0 | 0 | 0 | 0.0023381 | 0.0058075 | 0.021103 | 0.050421 | 0.085501 | 0.14978 | 0.18237 | 0.2361 | 0.30507 | 0.3476 | 0.40078 | 0.44118 | 0.49089 | 0.55204 | 0.58369 | 0.58111 | 0.60417 | 0.63212 | 0.60318 | 0.60799 | 0.56703 | 0.54788 | 0.57277 | 0.49139 | 0.40138 | 0.32626 | 0.27656 | 0.22914 | 0.1758 | 0.12817 | 0.094234 | 0.056845 | 0.025254 | 0.008235 | 0.0058376 | 0 | 0 | 0 | 0 | 0 | 0 | 5.7998 | 0 | 0 | 0 | 0 | 0 | 0 | 0 | 0 | 0 | 0 | 0 | 0 | 0.031196 | 0.038148 | 0.065833 | 0.11919 | 0.1525 | 0.19887 | 0.24207 | 0.29258 | 0.35894 | 0.39299 | 0.39081 | 0.41307 | 0.43902 | 0.40928 | 0.42651 | 0.38315 | 0.3648 | 0.3941 | 0.3079 | 0.21108 | 0.11954 | 0.048209 | 0 | 0 | 0 | 0 | 0 | 0 | 0 | 0 | 0 | 0 | 0 | 0 | 0 | 0 | 4.9902 | 0 | 0 | 0 | 0 | 0 | 0 | 0 | 0.0023381 | 0.0058075 | 0.021103 | 0.050421 | 0.085501 | 0.11858 | 0.14422 | 0.17026 | 0.18589 | 0.1951 | 0.20191 | 0.19911 | 0.19831 | 0.1931 | 0.19069 | 0.19029 | 0.1911 | 0.1931 | 0.1939 | 0.18148 | 0.18388 | 0.18308 | 0.17868 | 0.18348 | 0.19029 | 0.20672 | 0.22835 | 0.22914 | 0.1758 | 0.12817 | 0.094234 | 0.056845 | 0.025254 | 0.008235 | 0.0058376 | 0 | 0 | 0 | 0 | 0 | 0 | 3.813 | 0.14743 | 0.1286 | 0.12059 | 0.11698 | 0.10777 | 0.10296 | 0.10176 | 0.097015 | 0.094748 | 0.079853 | 0.052538 | 0.023868 | 0 | 0 | 0 | 0 | 0 | 0 | 0 | 0 | 0 | 0 | 0 | 0 | 0 | 0 | 0 | 0 | 0 | 0 | 0 | 0 | 0 | 0 | 0.028459 | 0.088604 | 0.13544 | 0.16336 | 0.19675 | 0.22233 | 0.23895 | 0.23654 | 0.24358 | 0.24558 | 0.24318 | 0.22234 | 0.20031 | 0.17347 | 2.6389 | 2.0838 | 1.9552 | 1.8346 | 1.7176 | 1.6098 | 1.5069 | 1.4051 | 1.3081 | 1.2134 | 1.1335 | 1.081 | 1.0571 | 1.0883 | 1.1264 | 1.1923 | 1.3115 | 1.464 | 1.6628 | 1.9049 | 2.1975 | 2.5564 | 2.9494 | 3.3402 | 3.7533 | 4.1923 | 4.6016 | 5 | 5 | 5 | 5 | 5 | 5 | 5 | 5 | 4.9715 | 4.8829 | 4.7475 | 4.5841 | 4.3874 | 4.1651 | 3.9261 | 3.6896 | 3.446 | 3.2004 | 2.9572 | 2.7349 | 2.5346 | 2.3611
6 | 180 | 2019-06-29 | 8.8016 | 0.14502 | 0.1282 | 0.11978 | 0.11578 | 0.10777 | 0.10416 | 0.10296 | 0.099754 | 0.10136 | 0.10216 | 0.10256 | 0.10977 | 0.12259 | 0.14703 | 0.16866 | 0.18789 | 0.1951 | 0.20432 | 0.20231 | 0.1963 | 0.1947 | 0.19029 | 0.19029 | 0.18909 | 0.1955 | 0.19831 | 0.18469 | 0.18268 | 0.17948 | 0.17868 | 0.17868 | 0.19029 | 0.20351 | 0.22194 | 0.25159 | 0.2572 | 0.2604 | 0.2588 | 0.25519 | 0.25519 | 0.24478 | 0.24318 | 0.24838 | 0.24678 | 0.23757 | 0.21874 | 0.20552 | 0.17667 | 8.8418 | 0 | 0 | 0 | 0 | 0 | 0 | 0 | 0.0060791 | 0.009362 | 0.029051 | 0.060238 | 0.10027 | 0.14388 | 0.20422 | 0.279 | 0.36139 | 0.4147 | 0.44704 | 0.44062 | 0.44079 | 0.4425 | 0.46985 | 0.48677 | 0.49238 | 0.48082 | 0.45524 | 0.44217 | 0.3941 | 0.39912 | 0.3784 | 0.30052 | 0.22665 | 0.16368 | 0.17194 | 0.18481 | 0.1387 | 0.096913 | 0.080101 | 0.056077 | 0.030092 | 0.012548 | 0.001722 | 1.8613e-05 | 0 | 0 | 0 | 0 | 0 | 4.0233 | 0 | 0 | 0 | 0 | 0 | 0 | 0 | 0 | 0 | 0 | 0 | 0 | 0.021294 | 0.057196 | 0.11034 | 0.1735 | 0.2196 | 0.24273 | 0.23831 | 0.24449 | 0.24779 | 0.27956 | 0.29648 | 0.30328 | 0.28532 | 0.25693 | 0.25749 | 0.21142 | 0.21964 | 0.19972 | 0.12185 | 0.03636 | 0 | 0 | 0 | 0 | 0 | 0 | 0 | 0 | 0 | 0 | 0 | 0 | 0 | 0 | 0 | 0 | 4.8185 | 0 | 0 | 0 | 0 | 0 | 0 | 0 | 0.0060791 | 0.009362 | 0.029051 | 0.060238 | 0.10027 | 0.12259 | 0.14703 | 0.16866 | 0.18789 | 0.1951 | 0.20432 | 0.20231 | 0.1963 | 0.1947 | 0.19029 | 0.19029 | 0.18909 | 0.1955 | 0.19831 | 0.18469 | 0.18268 | 0.17948 | 0.17868 | 0.17868 | 0.19029 | 0.16368 | 0.17194 | 0.18481 | 0.1387 | 0.096913 | 0.080101 | 0.056077 | 0.030092 | 0.012548 | 0.001722 | 1.8613e-05 | 0 | 0 | 0 | 0 | 0 | 3.9831 | 0.14502 | 0.1282 | 0.11978 | 0.11578 | 0.10777 | 0.10416 | 0.10296 | 0.093675 | 0.091994 | 0.073107 | 0.04232 | 0.0094959 | 0 | 0 | 0 | 0 | 0 | 0 | 0 | 0 | 0 | 0 | 0 | 0 | 0 | 0 | 0 | 0 | 0 | 0 | 0 | 0 | 0.039834 | 0.050003 | 0.066779 | 0.11849 | 0.16349 | 0.1787 | 0.19912 | 0.2251 | 0.23223 | 0.24145 | 0.24836 | 0.24678 | 0.23757 | 0.21874 | 0.20552 | 0.17667 | 2.8488 | 2.2161 | 2.0879 | 1.9681 | 1.8523 | 1.7446 | 1.6404 | 1.5375 | 1.4438 | 1.3518 | 1.2787 | 1.2364 | 1.2269 | 1.2482 | 1.3054 | 1.4157 | 1.5892 | 1.8088 | 2.0515 | 2.2898 | 2.5343 | 2.7821 | 3.0617 | 3.3581 | 3.6614 | 3.9467 | 4.2037 | 4.4612 | 4.6726 | 4.8922 | 5 | 5 | 5 | 4.9602 | 4.9102 | 4.8434 | 4.7249 | 4.5614 | 4.3827 | 4.1836 | 3.9585 | 3.7263 | 3.4848 | 3.2364 | 2.9897 | 2.7521 | 2.5334 | 2.3278 | 2.1512
6 | 181 | 2019-06-30 | 9.0123 | 0.14663 | 0.1298 | 0.12179 | 0.11658 | 0.10737 | 0.10376 | 0.10456 | 0.10176 | 0.10216 | 0.10336 | 0.10336 | 0.10817 | 0.1266 | 0.15584 | 0.17467 | 0.1935 | 0.20111 | 0.20552 | 0.20592 | 0.20632 | 0.20752 | 0.20031 | 0.19911 | 0.20151 | 0.20191 | 0.19911 | 0.1919 | 0.1943 | 0.1915 | 0.1927 | 0.1955 | 0.20271 | 0.21233 | 0.23236 | 0.25279 | 0.2584 | 0.262 | 0.2592 | 0.25279 | 0.2564 | 0.24598 | 0.24117 | 0.24959 | 0.24838 | 0.24197 | 0.22034 | 0.20351 | 0.17828 | 8.0652 | 0 | 0 | 0 | 0 | 0 | 0 | 0 | 0.0029393 | 0.0090626 | 0.027103 | 0.054875 | 0.08874 | 0.13036 | 0.18722 | 0.23492 | 0.3201 | 0.36553 | 0.4068 | 0.39549 | 0.38074 | 0.35888 | 0.39068 | 0.4029 | 0.45405 | 0.38406 | 0.37812 | 0.37662 | 0.37566 | 0.34418 | 0.32576 | 0.33077 | 0.27867 | 0.2416 | 0.21818 | 0.19297 | 0.14601 | 0.099484 | 0.069936 | 0.048953 | 0.026801 | 0.010647 | 0.0063018 | 5.6328e-05 | 0 | 0 | 0 | 0 | 0 | 3.0032 | 0 | 0 | 0 | 0 | 0 | 0 | 0 | 0 | 0 | 0 | 0 | 0 | 0.0037622 | 0.031378 | 0.060255 | 0.12661 | 0.16442 | 0.20128 | 0.18957 | 0.17442 | 0.15136 | 0.19037 | 0.20379 | 0.25254 | 0.18214 | 0.17902 | 0.18472 | 0.18136 | 0.15268 | 0.13306 | 0.13527 | 0.075957 | 0.029271 | 0 | 0 | 0 | 0 | 0 | 0 | 0 | 0 | 0 | 0 | 0 | 0 | 0 | 0 | 0 | 5.0619 | 0 | 0 | 0 | 0 | 0 | 0 | 0 | 0.0029393 | 0.0090626 | 0.027103 | 0.054875 | 0.08874 | 0.1266 | 0.15584 | 0.17467 | 0.1935 | 0.20111 | 0.20552 | 0.20592 | 0.20632 | 0.20752 | 0.20031 | 0.19911 | 0.20151 | 0.20191 | 0.19911 | 0.1919 | 0.1943 | 0.1915 | 0.1927 | 0.1955 | 0.20271 | 0.21233 | 0.21818 | 0.19297 | 0.14601 | 0.099484 | 0.069936 | 0.048953 | 0.026801 | 0.010647 | 0.0063018 | 5.6328e-05 | 0 | 0 | 0 | 0 | 0 | 3.9504 | 0.14663 | 0.1298 | 0.12179 | 0.11658 | 0.10737 | 0.10376 | 0.10456 | 0.098818 | 0.093095 | 0.076257 | 0.048484 | 0.019427 | 0 | 0 | 0 | 0 | 0 | 0 | 0 | 0 | 0 | 0 | 0 | 0 | 0 | 0 | 0 | 0 | 0 | 0 | 0 | 0 | 0 | 0.01418 | 0.059823 | 0.11239 | 0.16252 | 0.18926 | 0.20384 | 0.22959 | 0.23533 | 0.23487 | 0.24953 | 0.24838 | 0.24197 | 0.22034 | 0.20351 | 0.17828 | 2.7838 | 2.0045 | 1.8747 | 1.7529 | 1.6364 | 1.529 | 1.4252 | 1.3207 | 1.2219 | 1.1288 | 1.0525 | 1.004 | 0.9846 | 0.98836 | 1.0197 | 1.08 | 1.2066 | 1.371 | 1.5723 | 1.7619 | 1.9363 | 2.0877 | 2.278 | 2.4818 | 2.7344 | 2.9165 | 3.0955 | 3.2802 | 3.4616 | 3.6143 | 3.7473 | 3.8826 | 3.9586 | 3.9878 | 3.9737 | 3.9138 | 3.8014 | 3.6389 | 3.4497 | 3.2458 | 3.0162 | 2.7809 | 2.546 | 2.2965 | 2.0481 | 1.8061 | 1.5858 | 1.3823 | 1.204
7 | 182 | 2019-07-01 | 9.0283 | 0.15063 | 0.1322 | 0.12179 | 0.11938 | 0.11017 | 0.10456 | 0.10656 | 0.10296 | 0.10376 | 0.10576 | 0.10616 | 0.10977 | 0.12499 | 0.15384 | 0.17267 | 0.1935 | 0.20592 | 0.21313 | 0.21433 | 0.21153 | 0.21233 | 0.20592 | 0.20912 | 0.20992 | 0.21393 | 0.21073 | 0.20071 | 0.19791 | 0.1963 | 0.1951 | 0.1939 | 0.20271 | 0.20992 | 0.22314 | 0.23957 | 0.24638 | 0.25039 | 0.25159 | 0.24878 | 0.24117 | 0.23797 | 0.23356 | 0.23917 | 0.24398 | 0.23837 | 0.22194 | 0.20552 | 0.18469 | 10.2848 | 0 | 0 | 0 | 0 | 0 | 0 | 0 | 0.0034737 | 0.008896 | 0.023065 | 0.053176 | 0.091752 | 0.12176 | 0.17059 | 0.24247 | 0.34679 | 0.41561 | 0.49854 | 0.52328 | 0.56312 | 0.51991 | 0.53813 | 0.52397 | 0.61185 | 0.55495 | 0.5646 | 0.48062 | 0.51332 | 0.52416 | 0.5142 | 0.47977 | 0.32914 | 0.25409 | 0.23303 | 0.2037 | 0.14329 | 0.078192 | 0.069769 | 0.052552 | 0.022949 | 0.0087538 | 0.0011685 | 0.00018253 | 0 | 0 | 0 | 0 | 0 | 5.1556 | 0 | 0 | 0 | 0 | 0 | 0 | 0 | 0 | 0 | 0 | 0 | 0 | 0 | 0.016757 | 0.069805 | 0.15329 | 0.20969 | 0.28541 | 0.30895 | 0.35159 | 0.30758 | 0.33221 | 0.31484 | 0.40193 | 0.34102 | 0.35387 | 0.27991 | 0.31542 | 0.32786 | 0.3191 | 0.28587 | 0.12643 | 0.044166 | 0.009884 | 0 | 0 | 0 | 0 | 0 | 0 | 0 | 0 | 0 | 0 | 0 | 0 | 0 | 0 | 5.1292 | 0 | 0 | 0 | 0 | 0 | 0 | 0 | 0.0034737 | 0.008896 | 0.023065 | 0.053176 | 0.091752 | 0.12176 | 0.15384 | 0.17267 | 0.1935 | 0.20592 | 0.21313 | 0.21433 | 0.21153 | 0.21233 | 0.20592 | 0.20912 | 0.20992 | 0.21393 | 0.21073 | 0.20071 | 0.19791 | 0.1963 | 0.1951 | 0.1939 | 0.20271 | 0.20992 | 0.22314 | 0.2037 | 0.14329 | 0.078192 | 0.069769 | 0.052552 | 0.022949 | 0.0087538 | 0.0011685 | 0.00018253 | 0 | 0 | 0 | 0 | 0 | 3.8991 | 0.15063 | 0.1322 | 0.12179 | 0.11938 | 0.11017 | 0.10456 | 0.10656 | 0.099485 | 0.094864 | 0.082699 | 0.052988 | 0.018017 | 0.0032351 | 0 | 0 | 0 | 0 | 0 | 0 | 0 | 0 | 0 | 0 | 0 | 0 | 0 | 0 | 0 | 0 | 0 | 0 | 0 | 0 | 0 | 0.035867 | 0.10309 | 0.17219 | 0.18182 | 0.19623 | 0.21822 | 0.22921 | 0.23239 | 0.23899 | 0.24398 | 0.23837 | 0.22194 | 0.20552 | 0.18469 | 2.7025 | 1.0534 | 0.92117 | 0.79938 | 0.68 | 0.56983 | 0.46526 | 0.3587 | 0.25922 | 0.16435 | 0.081652 | 0.028664 | 0.010647 | 0.0074116 | 0.024169 | 0.093974 | 0.24727 | 0.45696 | 0.74237 | 1.0513 | 1.4029 | 1.7105 | 2.0427 | 2.3576 | 2.7595 | 3.1005 | 3.4544 | 3.7343 | 4.0497 | 4.3776 | 4.6967 | 4.9825 | 5 | 5 | 5 | 4.9641 | 4.861 | 4.6888 | 4.507 | 4.3108 | 4.0926 | 3.8634 | 3.631 | 3.392 | 3.148 | 2.9096 | 2.6877 | 2.4822 | 2.2975
7 | 183 | 2019-07-02 | 8.9502 | 0.15504 | 0.13942 | 0.127 | 0.11658 | 0.11177 | 0.10937 | 0.10897 | 0.10496 | 0.10536 | 0.10296 | 0.10496 | 0.10296 | 0.11618 | 0.1286 | 0.14222 | 0.16425 | 0.18629 | 0.21193 | 0.22114 | 0.22915 | 0.22595 | 0.21233 | 0.21954 | 0.21834 | 0.22194 | 0.22194 | 0.20552 | 0.20472 | 0.20472 | 0.20792 | 0.20432 | 0.20912 | 0.20952 | 0.21393 | 0.23076 | 0.24358 | 0.23757 | 0.2584 | 0.24318 | 0.23236 | 0.22635 | 0.22555 | 0.22595 | 0.23116 | 0.22314 | 0.22034 | 0.19871 | 0.18428 | 11.2162 | 0 | 0 | 0 | 0 | 0 | 0 | 0 | 0.0031397 | 0.0054565 | 0.016122 | 0.039026 | 0.069706 | 0.10826 | 0.17271 | 0.24183 | 0.32798 | 0.3799 | 0.46925 | 0.48644 | 0.45559 | 0.49645 | 0.55119 | 0.62612 | 0.68996 | 0.65837 | 0.63208 | 0.5706 | 0.58278 | 0.60014 | 0.50962 | 0.4741 | 0.44897 | 0.37961 | 0.33848 | 0.28206 | 0.21729 | 0.15433 | 0.10784 | 0.06893 | 0.033726 | 0.011825 | 0.0063277 | 3.0205e-05 | 0 | 0 | 0 | 0 | 0 | 5.8801 | 0 | 0 | 0 | 0 | 0 | 0 | 0 | 0 | 0 | 0 | 0 | 0 | 0 | 0.044109 | 0.099609 | 0.16372 | 0.19361 | 0.25732 | 0.2653 | 0.22644 | 0.2705 | 0.33886 | 0.40658 | 0.47162 | 0.43643 | 0.41013 | 0.36508 | 0.37806 | 0.39543 | 0.3017 | 0.26978 | 0.23985 | 0.17009 | 0.12455 | 0.051303 | 0 | 0 | 0 | 0 | 0 | 0 | 0 | 0 | 0 | 0 | 0 | 0 | 0 | 5.3362 | 0 | 0 | 0 | 0 | 0 | 0 | 0 | 0.0031397 | 0.0054565 | 0.016122 | 0.039026 | 0.069706 | 0.10826 | 0.1286 | 0.14222 | 0.16425 | 0.18629 | 0.21193 | 0.22114 | 0.22915 | 0.22595 | 0.21233 | 0.21954 | 0.21834 | 0.22194 | 0.22194 | 0.20552 | 0.20472 | 0.20472 | 0.20792 | 0.20432 | 0.20912 | 0.20952 | 0.21393 | 0.23076 | 0.21729 | 0.15433 | 0.10784 | 0.06893 | 0.033726 | 0.011825 | 0.0063277 | 3.0205e-05 | 0 | 0 | 0 | 0 | 0 | 3.6141 | 0.15504 | 0.13942 | 0.127 | 0.11658 | 0.11177 | 0.10937 | 0.10897 | 0.10182 | 0.099906 | 0.086837 | 0.065936 | 0.033253 | 0.0079165 | 0 | 0 | 0 | 0 | 0 | 0 | 0 | 0 | 0 | 0 | 0 | 0 | 0 | 0 | 0 | 0 | 0 | 0 | 0 | 0 | 0 | 0 | 0.026289 | 0.083234 | 0.15056 | 0.17425 | 0.19863 | 0.21452 | 0.21922 | 0.22592 | 0.23116 | 0.22314 | 0.22034 | 0.19871 | 0.18428 | 2.3503 | 2.1425 | 2.003 | 1.876 | 1.7595 | 1.6477 | 1.5383 | 1.4293 | 1.3275 | 1.2276 | 1.1408 | 1.0748 | 1.0416 | 1.0337 | 1.0778 | 1.1774 | 1.3411 | 1.5347 | 1.792 | 2.0574 | 2.2838 | 2.5543 | 2.8931 | 3.2997 | 3.7714 | 4.2078 | 4.6179 | 4.983 | 5 | 5 | 5 | 5 | 5 | 5 | 5 | 5 | 4.9737 | 4.8905 | 4.7399 | 4.5657 | 4.367 | 4.1525 | 3.9333 | 3.7074 | 3.4762 | 3.2531 | 3.0327 | 2.834 | 2.6497
7 | 184 | 2019-07-03 | 9.2887 | 0.16025 | 0.14142 | 0.1318 | 0.12099 | 0.11297 | 0.10937 | 0.10737 | 0.10456 | 0.10336 | 0.098152 | 0.10376 | 0.10376 | 0.11177 | 0.11578 | 0.1294 | 0.15023 | 0.17627 | 0.19791 | 0.21673 | 0.22234 | 0.22555 | 0.23556 | 0.23396 | 0.23877 | 0.23436 | 0.23036 | 0.23356 | 0.21994 | 0.21914 | 0.22074 | 0.21673 | 0.22274 | 0.23116 | 0.24037 | 0.24959 | 0.2564 | 0.25359 | 0.25359 | 0.25479 | 0.25279 | 0.25039 | 0.24758 | 0.25319 | 0.24878 | 0.24718 | 0.22795 | 0.19951 | 0.17227 | 12.0937 | 0 | 0 | 0 | 0 | 0 | 0 | 0 | 0.0036742 | 0.0078389 | 0.023374 | 0.053082 | 0.09366 | 0.15066 | 0.21793 | 0.29539 | 0.37623 | 0.44344 | 0.51837 | 0.58629 | 0.62579 | 0.65418 | 0.66036 | 0.68147 | 0.72461 | 0.7549 | 0.7059 | 0.62074 | 0.60133 | 0.54952 | 0.52481 | 0.44424 | 0.42589 | 0.34135 | 0.26621 | 0.22127 | 0.19006 | 0.13655 | 0.095807 | 0.05815 | 0.027754 | 0.012281 | 0.00054924 | 0 | 0 | 0 | 0 | 0 | 0 | 6.6462 | 0 | 0 | 0 | 0 | 0 | 0 | 0 | 0 | 0 | 0 | 0 | 0 | 0.038883 | 0.10215 | 0.16599 | 0.226 | 0.26716 | 0.32046 | 0.36956 | 0.40344 | 0.42864 | 0.4248 | 0.44751 | 0.48584 | 0.52054 | 0.47555 | 0.38718 | 0.38139 | 0.33038 | 0.30407 | 0.2275 | 0.20315 | 0.1102 | 0.025837 | 0 | 0 | 0 | 0 | 0 | 0 | 0 | 0 | 0 | 0 | 0 | 0 | 0 | 0 | 5.4474 | 0 | 0 | 0 | 0 | 0 | 0 | 0 | 0.0036742 | 0.0078389 | 0.023374 | 0.053082 | 0.09366 | 0.11177 | 0.11578 | 0.1294 | 0.15023 | 0.17627 | 0.19791 | 0.21673 | 0.22234 | 0.22555 | 0.23556 | 0.23396 | 0.23877 | 0.23436 | 0.23036 | 0.23356 | 0.21994 | 0.21914 | 0.22074 | 0.21673 | 0.22274 | 0.23116 | 0.24037 | 0.22127 | 0.19006 | 0.13655 | 0.095807 | 0.05815 | 0.027754 | 0.012281 | 0.00054924 | 0 | 0 | 0 | 0 | 0 | 0 | 3.8413 | 0.16025 | 0.14142 | 0.1318 | 0.12099 | 0.11297 | 0.10937 | 0.10737 | 0.10089 | 0.095521 | 0.074778 | 0.050678 | 0.0101 | 0 | 0 | 0 | 0 | 0 | 0 | 0 | 0 | 0 | 0 | 0 | 0 | 0 | 0 | 0 | 0 | 0 | 0 | 0 | 0 | 0 | 0 | 0.028313 | 0.066331 | 0.11704 | 0.15778 | 0.19664 | 0.22504 | 0.23811 | 0.24703 | 0.25319 | 0.24878 | 0.24718 | 0.22795 | 0.19951 | 0.17227 | 2.6252 | 2.4895 | 2.3481 | 2.2163 | 2.0953 | 1.9823 | 1.8729 | 1.7656 | 1.6647 | 1.5692 | 1.4944 | 1.4437 | 1.4336 | 1.4725 | 1.5746 | 1.7406 | 1.9666 | 2.2338 | 2.5543 | 2.9238 | 3.3273 | 3.7559 | 4.1807 | 4.6282 | 5 | 5 | 5 | 5 | 5 | 5 | 5 | 5 | 5 | 5 | 5 | 4.9717 | 4.9054 | 4.7883 | 4.6305 | 4.4339 | 4.2088 | 3.9707 | 3.7237 | 3.4705 | 3.2217 | 2.9746 | 2.7466 | 2.5471 | 2.3748
7 | 185 | 2019-07-04 | 9.2615 | 0.14743 | 0.1306 | 0.12019 | 0.11578 | 0.10817 | 0.10416 | 0.10456 | 0.10176 | 0.10296 | 0.10256 | 0.10496 | 0.10897 | 0.127 | 0.15504 | 0.17467 | 0.1923 | 0.20191 | 0.21633 | 0.21834 | 0.21874 | 0.21633 | 0.21032 | 0.21393 | 0.21193 | 0.21313 | 0.21393 | 0.20351 | 0.20271 | 0.20071 | 0.20031 | 0.20311 | 0.20792 | 0.22034 | 0.24358 | 0.26641 | 0.26681 | 0.26361 | 0.27162 | 0.26401 | 0.2572 | 0.25159 | 0.24959 | 0.25319 | 0.25399 | 0.24398 | 0.22154 | 0.20552 | 0.17427 | 12.2187 | 0 | 0 | 0 | 0 | 0 | 0 | 0 | 0.0038746 | 0.0075562 | 0.021456 | 0.048348 | 0.083514 | 0.14008 | 0.18784 | 0.24664 | 0.34106 | 0.42231 | 0.45518 | 0.55175 | 0.53269 | 0.57446 | 0.60717 | 0.59606 | 0.68759 | 0.71082 | 0.66493 | 0.66047 | 0.72937 | 0.63348 | 0.60587 | 0.53106 | 0.50833 | 0.42691 | 0.34502 | 0.28281 | 0.21975 | 0.15703 | 0.11201 | 0.070798 | 0.036239 | 0.014767 | 0.001465 | 0 | 0 | 0 | 0 | 0 | 0 | 6.7094 | 0 | 0 | 0 | 0 | 0 | 0 | 0 | 0 | 0 | 0 | 0 | 0 | 0.013082 | 0.032805 | 0.07197 | 0.14876 | 0.2204 | 0.23885 | 0.33342 | 0.31396 | 0.35812 | 0.39684 | 0.38213 | 0.47566 | 0.49769 | 0.451 | 0.45695 | 0.52666 | 0.43277 | 0.40556 | 0.32794 | 0.30041 | 0.20657 | 0.10144 | 0.016404 | 0 | 0 | 0 | 0 | 0 | 0 | 0 | 0 | 0 | 0 | 0 | 0 | 0 | 5.5093 | 0 | 0 | 0 | 0 | 0 | 0 | 0 | 0.0038746 | 0.0075562 | 0.021456 | 0.048348 | 0.083514 | 0.127 | 0.15504 | 0.17467 | 0.1923 | 0.20191 | 0.21633 | 0.21834 | 0.21874 | 0.21633 | 0.21032 | 0.21393 | 0.21193 | 0.21313 | 0.21393 | 0.20351 | 0.20271 | 0.20071 | 0.20031 | 0.20311 | 0.20792 | 0.22034 | 0.24358 | 0.26641 | 0.21975 | 0.15703 | 0.11201 | 0.070798 | 0.036239 | 0.014767 | 0.001465 | 0 | 0 | 0 | 0 | 0 | 0 | 3.7522 | 0.14743 | 0.1306 | 0.12019 | 0.11578 | 0.10817 | 0.10416 | 0.10456 | 0.097883 | 0.095403 | 0.081102 | 0.056614 | 0.025454 | 0 | 0 | 0 | 0 | 0 | 0 | 0 | 0 | 0 | 0 | 0 | 0 | 0 | 0 | 0 | 0 | 0 | 0 | 0 | 0 | 0 | 0 | 0 | 0.047065 | 0.10658 | 0.15961 | 0.19321 | 0.22096 | 0.23682 | 0.24812 | 0.25319 | 0.25399 | 0.24398 | 0.22154 | 0.20552 | 0.17427 | 2.5649 | 2.2274 | 2.0968 | 1.9766 | 1.8608 | 1.7527 | 1.6485 | 1.5439 | 1.4461 | 1.3507 | 1.2696 | 1.2129 | 1.1875 | 1.2006 | 1.2334 | 1.3053 | 1.4541 | 1.6745 | 1.9134 | 2.2468 | 2.5607 | 2.9188 | 3.3157 | 3.6978 | 4.1735 | 4.6712 | 5 | 5 | 5 | 5 | 5 | 5 | 5 | 5 | 5 | 5 | 4.9529 | 4.8464 | 4.6867 | 4.4935 | 4.2726 | 4.0358 | 3.7876 | 3.5344 | 3.2804 | 3.0365 | 2.8149 | 2.6094 | 2.4351
7 | 186 | 2019-07-05 | 8.9102 | 0.14863 | 0.1298 | 0.12139 | 0.11778 | 0.10817 | 0.10376 | 0.10216 | 0.10015 | 0.10136 | 0.10176 | 0.10456 | 0.11177 | 0.12099 | 0.14663 | 0.17106 | 0.18589 | 0.1963 | 0.20512 | 0.20191 | 0.20151 | 0.1959 | 0.1923 | 0.1939 | 0.1947 | 0.1955 | 0.1963 | 0.18509 | 0.18629 | 0.18509 | 0.18068 | 0.18549 | 0.1927 | 0.20912 | 0.23076 | 0.2604 | 0.26681 | 0.26521 | 0.2608 | 0.2572 | 0.25039 | 0.25039 | 0.24638 | 0.24798 | 0.24959 | 0.24678 | 0.22635 | 0.20271 | 0.17467 | 9.855 | 0 | 0 | 0 | 0 | 0 | 0 | 0 | 0.0027389 | 0.0070858 | 0.023226 | 0.047566 | 0.090464 | 0.14432 | 0.20252 | 0.26618 | 0.33094 | 0.40263 | 0.47856 | 0.53609 | 0.55087 | 0.55589 | 0.51693 | 0.49556 | 0.57896 | 0.58001 | 0.5208 | 0.47331 | 0.48749 | 0.39529 | 0.40729 | 0.37294 | 0.30658 | 0.26705 | 0.22189 | 0.18698 | 0.13769 | 0.10205 | 0.080357 | 0.049921 | 0.024692 | 0.0092087 | 0.00093439 | 0 | 0 | 0 | 0 | 0 | 0 | 4.9478 | 0 | 0 | 0 | 0 | 0 | 0 | 0 | 0 | 0 | 0 | 0 | 0 | 0.023337 | 0.05589 | 0.095119 | 0.14505 | 0.20633 | 0.27344 | 0.33417 | 0.34936 | 0.35999 | 0.32463 | 0.30167 | 0.38426 | 0.38451 | 0.3245 | 0.28822 | 0.3012 | 0.21021 | 0.22661 | 0.18746 | 0.11389 | 0.057927 | 0 | 0 | 0 | 0 | 0 | 0 | 0 | 0 | 0 | 0 | 0 | 0 | 0 | 0 | 0 | 4.9073 | 0 | 0 | 0 | 0 | 0 | 0 | 0 | 0.0027389 | 0.0070858 | 0.023226 | 0.047566 | 0.090464 | 0.12099 | 0.14663 | 0.17106 | 0.18589 | 0.1963 | 0.20512 | 0.20191 | 0.20151 | 0.1959 | 0.1923 | 0.1939 | 0.1947 | 0.1955 | 0.1963 | 0.18509 | 0.18629 | 0.18509 | 0.18068 | 0.18549 | 0.1927 | 0.20912 | 0.22189 | 0.18698 | 0.13769 | 0.10205 | 0.080357 | 0.049921 | 0.024692 | 0.0092087 | 0.00093439 | 0 | 0 | 0 | 0 | 0 | 0 | 4.0029 | 0.14863 | 0.1298 | 0.12139 | 0.11778 | 0.10817 | 0.10376 | 0.10216 | 0.097416 | 0.094271 | 0.078531 | 0.056995 | 0.021309 | 0 | 0 | 0 | 0 | 0 | 0 | 0 | 0 | 0 | 0 | 0 | 0 | 0 | 0 | 0 | 0 | 0 | 0 | 0 | 0 | 0 | 0.0088657 | 0.07342 | 0.12912 | 0.16316 | 0.18045 | 0.20728 | 0.2257 | 0.24118 | 0.24545 | 0.24798 | 0.24959 | 0.24678 | 0.22635 | 0.20271 | 0.17467 | 2.8227 | 2.2865 | 2.1567 | 2.0353 | 1.9175 | 1.8094 | 1.7056 | 1.6035 | 1.506 | 1.4118 | 1.3332 | 1.2762 | 1.2549 | 1.2783 | 1.3342 | 1.4293 | 1.5743 | 1.7807 | 2.0541 | 2.3883 | 2.7376 | 3.0976 | 3.4223 | 3.7239 | 4.1082 | 4.4927 | 4.8172 | 5 | 5 | 5 | 5 | 5 | 5 | 5 | 4.9911 | 4.9177 | 4.7886 | 4.6254 | 4.445 | 4.2377 | 4.012 | 3.7708 | 3.5254 | 3.2774 | 3.0278 | 2.781 | 2.5547 | 2.352 | 2.1773
7 | 187 | 2019-07-06 | 8.9626 | 0.14623 | 0.1294 | 0.12059 | 0.11658 | 0.10817 | 0.10496 | 0.10336 | 0.10056 | 0.10216 | 0.10296 | 0.10416 | 0.11217 | 0.12539 | 0.14983 | 0.17026 | 0.18869 | 0.1971 | 0.20832 | 0.20592 | 0.20071 | 0.19911 | 0.1931 | 0.1951 | 0.1943 | 0.19991 | 0.20231 | 0.18989 | 0.18709 | 0.18268 | 0.18228 | 0.18268 | 0.1947 | 0.20792 | 0.22635 | 0.2568 | 0.26281 | 0.26481 | 0.26481 | 0.2612 | 0.26 | 0.25039 | 0.24918 | 0.25399 | 0.25159 | 0.24237 | 0.22355 | 0.20832 | 0.17787 | 10.3381 | 0 | 0 | 0 | 0 | 0 | 0 | 0 | 0 | 0.0040082 | 0.010307 | 0.023699 | 0.04564 | 0.078448 | 0.1243 | 0.17941 | 0.22278 | 0.25445 | 0.30078 | 0.40218 | 0.44768 | 0.49283 | 0.49496 | 0.52064 | 0.56743 | 0.60032 | 0.59317 | 0.60429 | 0.64545 | 0.53758 | 0.60016 | 0.52082 | 0.45738 | 0.39156 | 0.35267 | 0.27223 | 0.20646 | 0.16606 | 0.11387 | 0.066243 | 0.027101 | 0.0098309 | 0.0034178 | 0 | 0 | 0 | 0 | 0 | 0 | 5.2935 | 0 | 0 | 0 | 0 | 0 | 0 | 0 | 0 | 0 | 0 | 0 | 0 | 0 | 0 | 0.0091424 | 0.034088 | 0.057345 | 0.092462 | 0.19626 | 0.24697 | 0.29372 | 0.30186 | 0.32554 | 0.37313 | 0.40041 | 0.39086 | 0.4144 | 0.45836 | 0.3549 | 0.41787 | 0.33814 | 0.26268 | 0.18364 | 0.12632 | 0.015429 | 0 | 0 | 0 | 0 | 0 | 0 | 0 | 0 | 0 | 0 | 0 | 0 | 0 | 5.0446 | 0 | 0 | 0 | 0 | 0 | 0 | 0 | 0 | 0.0040082 | 0.010307 | 0.023699 | 0.04564 | 0.078448 | 0.1243 | 0.17026 | 0.18869 | 0.1971 | 0.20832 | 0.20592 | 0.20071 | 0.19911 | 0.1931 | 0.1951 | 0.1943 | 0.19991 | 0.20231 | 0.18989 | 0.18709 | 0.18268 | 0.18228 | 0.18268 | 0.1947 | 0.20792 | 0.22635 | 0.2568 | 0.20646 | 0.16606 | 0.11387 | 0.066243 | 0.027101 | 0.0098309 | 0.0034178 | 0 | 0 | 0 | 0 | 0 | 0 | 3.918 | 0.14623 | 0.1294 | 0.12059 | 0.11658 | 0.10817 | 0.10496 | 0.10336 | 0.10056 | 0.09815 | 0.092652 | 0.080461 | 0.066533 | 0.046945 | 0.025536 | 0 | 0 | 0 | 0 | 0 | 0 | 0 | 0 | 0 | 0 | 0 | 0 | 0 | 0 | 0 | 0 | 0 | 0 | 0 | 0 | 0 | 0.056347 | 0.098752 | 0.15094 | 0.19496 | 0.2329 | 0.24056 | 0.24577 | 0.25399 | 0.25159 | 0.24237 | 0.22355 | 0.20832 | 0.17787 | 2.5779 | 2.0311 | 1.9017 | 1.7811 | 1.6645 | 1.5563 | 1.4514 | 1.348 | 1.2475 | 1.1493 | 1.0567 | 0.97621 | 0.90967 | 0.86273 | 0.83719 | 0.84633 | 0.88042 | 0.93777 | 1.0302 | 1.2265 | 1.4735 | 1.7672 | 2.069 | 2.3946 | 2.7677 | 3.1681 | 3.559 | 3.9734 | 4.4317 | 4.7866 | 5 | 5 | 5 | 5 | 5 | 5 | 4.9437 | 4.8449 | 4.694 | 4.499 | 4.2661 | 4.0255 | 3.7798 | 3.5258 | 3.2742 | 3.0318 | 2.8083 | 2.6 | 2.4221
7 | 188 | 2019-07-07 | 9.1698 | 0.14823 | 0.131 | 0.12259 | 0.11738 | 0.10777 | 0.10456 | 0.10496 | 0.10256 | 0.10296 | 0.10456 | 0.10496 | 0.11057 | 0.129 | 0.15864 | 0.17627 | 0.1939 | 0.20271 | 0.20912 | 0.20912 | 0.21073 | 0.21153 | 0.20351 | 0.20391 | 0.20672 | 0.20632 | 0.20311 | 0.1971 | 0.19831 | 0.1947 | 0.1963 | 0.19951 | 0.20712 | 0.21673 | 0.23677 | 0.2576 | 0.26361 | 0.26601 | 0.26521 | 0.2584 | 0.2608 | 0.25119 | 0.24758 | 0.25519 | 0.25359 | 0.24678 | 0.22475 | 0.20632 | 0.17948 | 10.9288 | 0 | 0 | 0 | 0 | 0 | 0 | 0 | 0.0024717 | 0.0094192 | 0.022328 | 0.045435 | 0.074517 | 0.11431 | 0.18118 | 0.23976 | 0.28168 | 0.3235 | 0.38324 | 0.46981 | 0.51062 | 0.58738 | 0.58735 | 0.57188 | 0.62382 | 0.69465 | 0.64865 | 0.63249 | 0.62853 | 0.54887 | 0.53935 | 0.49823 | 0.44576 | 0.35635 | 0.28325 | 0.19818 | 0.15556 | 0.11126 | 0.076188 | 0.05007 | 0.022149 | 0.0098391 | 0.0006761 | 0 | 0 | 0 | 0 | 0 | 0 | 5.7942 | 0 | 0 | 0 | 0 | 0 | 0 | 0 | 0 | 0 | 0 | 0 | 0 | 0 | 0.022536 | 0.063489 | 0.08778 | 0.12079 | 0.17412 | 0.26069 | 0.29989 | 0.37586 | 0.38384 | 0.36797 | 0.4171 | 0.48834 | 0.44554 | 0.43538 | 0.43022 | 0.35417 | 0.34305 | 0.29872 | 0.23864 | 0.13962 | 0.046481 | 0 | 0 | 0 | 0 | 0 | 0 | 0 | 0 | 0 | 0 | 0 | 0 | 0 | 0 | 5.1346 | 0 | 0 | 0 | 0 | 0 | 0 | 0 | 0.0024717 | 0.0094192 | 0.022328 | 0.045435 | 0.074517 | 0.11431 | 0.15864 | 0.17627 | 0.1939 | 0.20271 | 0.20912 | 0.20912 | 0.21073 | 0.21153 | 0.20351 | 0.20391 | 0.20672 | 0.20632 | 0.20311 | 0.1971 | 0.19831 | 0.1947 | 0.1963 | 0.19951 | 0.20712 | 0.21673 | 0.23677 | 0.19818 | 0.15556 | 0.11126 | 0.076188 | 0.05007 | 0.022149 | 0.0098391 | 0.0006761 | 0 | 0 | 0 | 0 | 0 | 0 | 4.0352 | 0.14823 | 0.131 | 0.12259 | 0.11738 | 0.10777 | 0.10456 | 0.10496 | 0.10009 | 0.09354 | 0.082233 | 0.059527 | 0.036054 | 0.014687 | 0 | 0 | 0 | 0 | 0 | 0 | 0 | 0 | 0 | 0 | 0 | 0 | 0 | 0 | 0 | 0 | 0 | 0 | 0 | 0 | 0 | 0.059421 | 0.10804 | 0.15475 | 0.18902 | 0.20833 | 0.23865 | 0.24135 | 0.24691 | 0.25519 | 0.25359 | 0.24678 | 0.22475 | 0.20632 | 0.17948 | 2.8126 | 2.2739 | 2.1429 | 2.0203 | 1.9029 | 1.7951 | 1.6906 | 1.5856 | 1.4855 | 1.392 | 1.3097 | 1.2502 | 1.2142 | 1.1995 | 1.222 | 1.2855 | 1.3733 | 1.4941 | 1.6682 | 1.9289 | 2.2288 | 2.6046 | 2.9885 | 3.3564 | 3.7735 | 4.2619 | 4.7074 | 5 | 5 | 5 | 5 | 5 | 5 | 5 | 5 | 4.9406 | 4.8325 | 4.6778 | 4.4888 | 4.2804 | 4.0418 | 3.8004 | 3.5535 | 3.2983 | 3.0447 | 2.798 | 2.5732 | 2.3669 | 2.1874
7 | 189 | 2019-07-08 | 9.1413 | 0.15183 | 0.13341 | 0.12259 | 0.12019 | 0.11057 | 0.10536 | 0.10697 | 0.10376 | 0.10456 | 0.10697 | 0.10777 | 0.11217 | 0.1274 | 0.15624 | 0.17387 | 0.1935 | 0.20752 | 0.21593 | 0.21673 | 0.21473 | 0.21513 | 0.20792 | 0.21273 | 0.21353 | 0.21633 | 0.21313 | 0.20472 | 0.20071 | 0.19831 | 0.1971 | 0.1959 | 0.20552 | 0.21273 | 0.22555 | 0.24277 | 0.24959 | 0.25239 | 0.25519 | 0.25239 | 0.24438 | 0.24157 | 0.23837 | 0.24358 | 0.24798 | 0.24197 | 0.22595 | 0.20792 | 0.18589 | 9.0791 | 0 | 0 | 0 | 0 | 0 | 0 | 0 | 0.0073483 | 0.0050102 | 0.012303 | 0.028763 | 0.053707 | 0.087432 | 0.13543 | 0.17972 | 0.2222 | 0.25191 | 0.32217 | 0.36861 | 0.41965 | 0.44708 | 0.52411 | 0.51522 | 0.50816 | 0.56315 | 0.53738 | 0.53038 | 0.55248 | 0.44111 | 0.43724 | 0.37328 | 0.36106 | 0.30696 | 0.23391 | 0.19206 | 0.16388 | 0.12009 | 0.086759 | 0.05424 | 0.025008 | 0.010816 | 0.00047266 | 0 | 0 | 0 | 0 | 0 | 0 | 3.9542 | 0 | 0 | 0 | 0 | 0 | 0 | 0 | 0 | 0 | 0 | 0 | 0 | 0 | 0 | 0.0058498 | 0.028705 | 0.044389 | 0.10623 | 0.15188 | 0.20491 | 0.23195 | 0.31619 | 0.3025 | 0.29463 | 0.34682 | 0.32425 | 0.32567 | 0.35177 | 0.2428 | 0.24013 | 0.17737 | 0.15555 | 0.094236 | 0.0083602 | 0 | 0 | 0 | 0 | 0 | 0 | 0 | 0 | 0 | 0 | 0 | 0 | 0 | 0 | 5.1249 | 0 | 0 | 0 | 0 | 0 | 0 | 0 | 0.0073483 | 0.0050102 | 0.012303 | 0.028763 | 0.053707 | 0.087432 | 0.13543 | 0.17387 | 0.1935 | 0.20752 | 0.21593 | 0.21673 | 0.21473 | 0.21513 | 0.20792 | 0.21273 | 0.21353 | 0.21633 | 0.21313 | 0.20472 | 0.20071 | 0.19831 | 0.1971 | 0.1959 | 0.20552 | 0.21273 | 0.22555 | 0.19206 | 0.16388 | 0.12009 | 0.086759 | 0.05424 | 0.025008 | 0.010816 | 0.00047266 | 0 | 0 | 0 | 0 | 0 | 0 | 4.0164 | 0.15183 | 0.13341 | 0.12259 | 0.12019 | 0.11057 | 0.10536 | 0.10697 | 0.096412 | 0.099551 | 0.094662 | 0.079004 | 0.058467 | 0.039964 | 0.020809 | 0 | 0 | 0 | 0 | 0 | 0 | 0 | 0 | 0 | 0 | 0 | 0 | 0 | 0 | 0 | 0 | 0 | 0 | 0 | 0 | 0.050717 | 0.085707 | 0.1323 | 0.16843 | 0.19815 | 0.21937 | 0.23076 | 0.2379 | 0.24358 | 0.24798 | 0.24197 | 0.22595 | 0.20792 | 0.18589 | 2.6766 | 2.0356 | 1.9022 | 1.7796 | 1.6594 | 1.5488 | 1.4435 | 1.3365 | 1.2401 | 1.1405 | 1.0459 | 0.96688 | 0.90841 | 0.86845 | 0.84764 | 0.85349 | 0.88219 | 0.92658 | 1.0328 | 1.1847 | 1.3896 | 1.6216 | 1.9377 | 2.2402 | 2.5349 | 2.8817 | 3.2059 | 3.5316 | 3.8834 | 4.1262 | 4.3663 | 4.5437 | 4.6992 | 4.7935 | 4.8018 | 4.7511 | 4.6654 | 4.5331 | 4.3647 | 4.1665 | 3.9471 | 3.7164 | 3.4785 | 3.2349 | 2.9869 | 2.745 | 2.519 | 2.3111 | 2.1252
7 | 190 | 2019-07-09 | 9.1081 | 0.15584 | 0.14062 | 0.1274 | 0.11698 | 0.11137 | 0.10897 | 0.10897 | 0.10456 | 0.10496 | 0.10296 | 0.10536 | 0.10296 | 0.11738 | 0.1286 | 0.14542 | 0.16546 | 0.19029 | 0.21393 | 0.22314 | 0.23116 | 0.23036 | 0.21914 | 0.22395 | 0.22314 | 0.22875 | 0.22515 | 0.21233 | 0.21153 | 0.21032 | 0.21473 | 0.20952 | 0.21513 | 0.21473 | 0.21794 | 0.23556 | 0.24918 | 0.24398 | 0.2584 | 0.24959 | 0.23797 | 0.23236 | 0.22915 | 0.23116 | 0.23636 | 0.22915 | 0.22355 | 0.20191 | 0.18669 | 9.1811 | 0 | 0 | 0 | 0 | 0 | 0 | 0 | 0 | 0.0035405 | 0.0069572 | 0.016535 | 0.035231 | 0.064701 | 0.11812 | 0.16741 | 0.18836 | 0.19939 | 0.26649 | 0.32591 | 0.3746 | 0.40418 | 0.49471 | 0.51566 | 0.53363 | 0.61287 | 0.51986 | 0.49067 | 0.5817 | 0.4908 | 0.45569 | 0.40996 | 0.41461 | 0.36572 | 0.30609 | 0.25126 | 0.21071 | 0.14986 | 0.10462 | 0.062288 | 0.027453 | 0.010952 | 0.00050842 | 0 | 0 | 0 | 0 | 0 | 0 | 3.9079 | 0 | 0 | 0 | 0 | 0 | 0 | 0 | 0 | 0 | 0 | 0 | 0 | 0 | 0 | 0.021989 | 0.022908 | 0.0090956 | 0.052555 | 0.10276 | 0.14344 | 0.17382 | 0.27558 | 0.29172 | 0.31049 | 0.38412 | 0.29471 | 0.27834 | 0.37018 | 0.28048 | 0.24096 | 0.20044 | 0.19947 | 0.15099 | 0.088153 | 0.0157 | 0 | 0 | 0 | 0 | 0 | 0 | 0 | 0 | 0 | 0 | 0 | 0 | 0 | 5.2732 | 0 | 0 | 0 | 0 | 0 | 0 | 0 | 0 | 0.0035405 | 0.0069572 | 0.016535 | 0.035231 | 0.064701 | 0.11812 | 0.14542 | 0.16546 | 0.19029 | 0.21393 | 0.22314 | 0.23116 | 0.23036 | 0.21914 | 0.22395 | 0.22314 | 0.22875 | 0.22515 | 0.21233 | 0.21153 | 0.21032 | 0.21473 | 0.20952 | 0.21513 | 0.21473 | 0.21794 | 0.23556 | 0.21071 | 0.14986 | 0.10462 | 0.062288 | 0.027453 | 0.010952 | 0.00050842 | 0 | 0 | 0 | 0 | 0 | 0 | 3.8349 | 0.15584 | 0.14062 | 0.1274 | 0.11698 | 0.11137 | 0.10897 | 0.10897 | 0.10456 | 0.10142 | 0.096002 | 0.088828 | 0.067727 | 0.052681 | 0.010474 | 0 | 0 | 0 | 0 | 0 | 0 | 0 | 0 | 0 | 0 | 0 | 0 | 0 | 0 | 0 | 0 | 0 | 0 | 0 | 0 | 0 | 0.038473 | 0.094116 | 0.15378 | 0.1873 | 0.21051 | 0.22141 | 0.22865 | 0.23116 | 0.23636 | 0.22915 | 0.22355 | 0.20191 | 0.18669 | 2.4431 | 1.9694 | 1.8287 | 1.7013 | 1.5844 | 1.473 | 1.364 | 1.2551 | 1.1505 | 1.0491 | 0.95308 | 0.86425 | 0.79652 | 0.74384 | 0.73337 | 0.75536 | 0.77826 | 0.78736 | 0.83991 | 0.94268 | 1.0861 | 1.2599 | 1.5355 | 1.8272 | 2.1377 | 2.5218 | 2.8166 | 3.0949 | 3.4651 | 3.7455 | 3.9865 | 4.1869 | 4.3864 | 4.5374 | 4.6256 | 4.6413 | 4.6028 | 4.5087 | 4.3549 | 4.1676 | 3.9571 | 3.7357 | 3.507 | 3.2759 | 3.0395 | 2.8103 | 2.5868 | 2.3849 | 2.1982
7 | 191 | 2019-07-10 | 9.3789 | 0.16305 | 0.14422 | 0.1326 | 0.12219 | 0.11418 | 0.11057 | 0.10857 | 0.10576 | 0.10376 | 0.10056 | 0.10536 | 0.10456 | 0.11217 | 0.11738 | 0.1322 | 0.15063 | 0.17787 | 0.20111 | 0.21874 | 0.22555 | 0.23036 | 0.23516 | 0.23556 | 0.24157 | 0.23717 | 0.23476 | 0.23636 | 0.21994 | 0.21754 | 0.21834 | 0.22034 | 0.22234 | 0.23076 | 0.24277 | 0.25119 | 0.256 | 0.2564 | 0.2588 | 0.2564 | 0.2568 | 0.256 | 0.25079 | 0.2568 | 0.25399 | 0.25119 | 0.22755 | 0.20031 | 0.17267 | 7.1678 | 0 | 0 | 0 | 0 | 0 | 0 | 0 | 0 | 0.0042086 | 0.011146 | 0.025491 | 0.047547 | 0.070248 | 0.10115 | 0.13552 | 0.18466 | 0.21074 | 0.25068 | 0.29361 | 0.36731 | 0.38408 | 0.38672 | 0.36693 | 0.39643 | 0.40173 | 0.40346 | 0.3985 | 0.39065 | 0.36793 | 0.36391 | 0.32152 | 0.27397 | 0.23918 | 0.20056 | 0.16494 | 0.13481 | 0.10908 | 0.069737 | 0.054658 | 0.025451 | 0.010568 | 0.00064508 | 0 | 0 | 0 | 0 | 0 | 0 | 2.0512 | 0 | 0 | 0 | 0 | 0 | 0 | 0 | 0 | 0 | 0 | 0 | 0 | 0 | 0 | 0.0033134 | 0.034027 | 0.032868 | 0.049565 | 0.074873 | 0.14176 | 0.15372 | 0.15156 | 0.13136 | 0.15485 | 0.16456 | 0.1687 | 0.16214 | 0.17071 | 0.15039 | 0.14557 | 0.10118 | 0.051626 | 0.0084236 | 0 | 0 | 0 | 0 | 0 | 0 | 0 | 0 | 0 | 0 | 0 | 0 | 0 | 0 | 0 | 5.1166 | 0 | 0 | 0 | 0 | 0 | 0 | 0 | 0 | 0.0042086 | 0.011146 | 0.025491 | 0.047547 | 0.070248 | 0.10115 | 0.1322 | 0.15063 | 0.17787 | 0.20111 | 0.21874 | 0.22555 | 0.23036 | 0.23516 | 0.23556 | 0.24157 | 0.23717 | 0.23476 | 0.23636 | 0.21994 | 0.21754 | 0.21834 | 0.22034 | 0.22234 | 0.23076 | 0.20056 | 0.16494 | 0.13481 | 0.10908 | 0.069737 | 0.054658 | 0.025451 | 0.010568 | 0.00064508 | 0 | 0 | 0 | 0 | 0 | 0 | 4.2623 | 0.16305 | 0.14422 | 0.1326 | 0.12219 | 0.11418 | 0.11057 | 0.10857 | 0.10576 | 0.099552 | 0.089409 | 0.079871 | 0.057015 | 0.041925 | 0.016229 | 0 | 0 | 0 | 0 | 0 | 0 | 0 | 0 | 0 | 0 | 0 | 0 | 0 | 0 | 0 | 0 | 0 | 0 | 0 | 0.042211 | 0.086249 | 0.12118 | 0.14731 | 0.18906 | 0.20174 | 0.23135 | 0.24543 | 0.25014 | 0.2568 | 0.25399 | 0.25119 | 0.22755 | 0.20031 | 0.17267 | 2.8642 | 2.0351 | 1.8909 | 1.7583 | 1.6361 | 1.522 | 1.4114 | 1.3028 | 1.1971 | 1.0975 | 1.0081 | 0.92822 | 0.87121 | 0.82928 | 0.81305 | 0.81636 | 0.85039 | 0.88326 | 0.93282 | 1.0077 | 1.1495 | 1.3032 | 1.4547 | 1.5861 | 1.741 | 1.9055 | 2.0742 | 2.2363 | 2.4071 | 2.5574 | 2.703 | 2.8042 | 2.8558 | 2.8642 | 2.822 | 2.7358 | 2.6146 | 2.4673 | 2.2782 | 2.0765 | 1.8451 | 1.5997 | 1.3496 | 1.0928 | 0.83879 | 0.5876 | 0.36005 | 0.15974 | 0
7 | 192 | 2019-07-11 | 9.2771 | 0.14863 | 0.1318 | 0.12099 | 0.11698 | 0.10937 | 0.10576 | 0.10576 | 0.10376 | 0.10376 | 0.10416 | 0.10656 | 0.11177 | 0.1298 | 0.15744 | 0.17507 | 0.1911 | 0.20311 | 0.21794 | 0.21914 | 0.21914 | 0.21673 | 0.20952 | 0.21473 | 0.21273 | 0.21193 | 0.21353 | 0.20432 | 0.20231 | 0.19911 | 0.19871 | 0.20151 | 0.20632 | 0.21834 | 0.24157 | 0.26441 | 0.26361 | 0.26 | 0.26962 | 0.26321 | 0.256 | 0.25039 | 0.25079 | 0.25559 | 0.2564 | 0.24638 | 0.22475 | 0.20752 | 0.17507 | 9.3592 | 0 | 0 | 0 | 0 | 0 | 0 | 0 | 0 | 0.0043422 | 0.0087157 | 0.020821 | 0.048254 | 0.080823 | 0.1254 | 0.17149 | 0.22633 | 0.25856 | 0.33565 | 0.35035 | 0.39908 | 0.4189 | 0.46732 | 0.41187 | 0.47561 | 0.52707 | 0.57006 | 0.56558 | 0.55573 | 0.51904 | 0.49378 | 0.46849 | 0.42188 | 0.36609 | 0.30357 | 0.24786 | 0.17916 | 0.14081 | 0.094322 | 0.061729 | 0.02771 | 0.011711 | 0.0010255 | 6.8573e-06 | 0 | 0 | 0 | 0 | 0 | 4.1332 | 0 | 0 | 0 | 0 | 0 | 0 | 0 | 0 | 0 | 0 | 0 | 0 | 0 | 0 | 0 | 0.035232 | 0.055442 | 0.11772 | 0.13121 | 0.17994 | 0.20217 | 0.2578 | 0.19714 | 0.26288 | 0.31515 | 0.35653 | 0.36127 | 0.35342 | 0.31993 | 0.29508 | 0.26698 | 0.21556 | 0.14775 | 0.062001 | 0 | 0 | 0 | 0 | 0 | 0 | 0 | 0 | 0 | 0 | 0 | 0 | 0 | 0 | 5.226 | 0 | 0 | 0 | 0 | 0 | 0 | 0 | 0 | 0.0043422 | 0.0087157 | 0.020821 | 0.048254 | 0.080823 | 0.1254 | 0.17149 | 0.1911 | 0.20311 | 0.21794 | 0.21914 | 0.21914 | 0.21673 | 0.20952 | 0.21473 | 0.21273 | 0.21193 | 0.21353 | 0.20432 | 0.20231 | 0.19911 | 0.19871 | 0.20151 | 0.20632 | 0.21834 | 0.24157 | 0.24786 | 0.17916 | 0.14081 | 0.094322 | 0.061729 | 0.02771 | 0.011711 | 0.0010255 | 6.8573e-06 | 0 | 0 | 0 | 0 | 0 | 4.0512 | 0.14863 | 0.1318 | 0.12099 | 0.11698 | 0.10937 | 0.10576 | 0.10576 | 0.10376 | 0.099418 | 0.095445 | 0.085743 | 0.063519 | 0.048977 | 0.032047 | 0.0035762 | 0 | 0 | 0 | 0 | 0 | 0 | 0 | 0 | 0 | 0 | 0 | 0 | 0 | 0 | 0 | 0 | 0 | 0 | 0 | 0.016545 | 0.084443 | 0.11919 | 0.17529 | 0.20148 | 0.22828 | 0.23868 | 0.24976 | 0.25559 | 0.2564 | 0.24638 | 0.22475 | 0.20752 | 0.17507 | 2.6794 | 0 | 0 | 0 | 0 | 0 | 0 | 0 | 0 | 0 | 0 | 0 | 0 | 0 | 0 | 0 | 0.035232 | 0.090674 | 0.20839 | 0.33961 | 0.51955 | 0.72172 | 0.97951 | 1.1767 | 1.4395 | 1.7547 | 2.1112 | 2.4725 | 2.8259 | 3.1458 | 3.4409 | 3.7079 | 3.9234 | 4.0712 | 4.1332 | 4.1167 | 4.0322 | 3.913 | 3.7377 | 3.5363 | 3.308 | 3.0693 | 2.8195 | 2.5639 | 2.3075 | 2.0612 | 1.8364 | 1.6289 | 1.4538
7 | 193 | 2019-07-12 | 8.8557 | 0.14983 | 0.1306 | 0.12219 | 0.11898 | 0.10977 | 0.10536 | 0.10336 | 0.10216 | 0.10256 | 0.10336 | 0.10576 | 0.11378 | 0.12379 | 0.14823 | 0.17106 | 0.18428 | 0.1971 | 0.20552 | 0.20151 | 0.19991 | 0.1947 | 0.19029 | 0.1931 | 0.1931 | 0.1919 | 0.1935 | 0.18348 | 0.18388 | 0.18188 | 0.17667 | 0.18148 | 0.18829 | 0.20472 | 0.22555 | 0.25519 | 0.26 | 0.2584 | 0.25559 | 0.25319 | 0.24678 | 0.24638 | 0.24478 | 0.24798 | 0.25039 | 0.24798 | 0.22835 | 0.20432 | 0.17467 | 9.8903 | 0 | 0 | 0 | 0 | 0 | 0 | 0 | 0 | 0.0038078 | 0.010739 | 0.02595 | 0.054675 | 0.089775 | 0.13257 | 0.18774 | 0.26631 | 0.29819 | 0.37415 | 0.37661 | 0.39222 | 0.40068 | 0.47751 | 0.48981 | 0.52199 | 0.57441 | 0.62933 | 0.62943 | 0.54001 | 0.54376 | 0.54401 | 0.4616 | 0.43092 | 0.34752 | 0.28834 | 0.24326 | 0.18001 | 0.15287 | 0.10778 | 0.071265 | 0.028921 | 0.012697 | 0.0015053 | 0 | 0 | 0 | 0 | 0 | 0 | 4.9326 | 0 | 0 | 0 | 0 | 0 | 0 | 0 | 0 | 0 | 0 | 0 | 0 | 0 | 0 | 0.016674 | 0.082024 | 0.10108 | 0.16863 | 0.1751 | 0.19231 | 0.20598 | 0.28722 | 0.29671 | 0.32889 | 0.38252 | 0.43583 | 0.44594 | 0.35613 | 0.36188 | 0.36734 | 0.28012 | 0.24263 | 0.1428 | 0.062789 | 0 | 0 | 0 | 0 | 0 | 0 | 0 | 0 | 0 | 0 | 0 | 0 | 0 | 0 | 4.9577 | 0 | 0 | 0 | 0 | 0 | 0 | 0 | 0 | 0.0038078 | 0.010739 | 0.02595 | 0.054675 | 0.089775 | 0.13257 | 0.17106 | 0.18428 | 0.1971 | 0.20552 | 0.20151 | 0.19991 | 0.1947 | 0.19029 | 0.1931 | 0.1931 | 0.1919 | 0.1935 | 0.18348 | 0.18388 | 0.18188 | 0.17667 | 0.18148 | 0.18829 | 0.20472 | 0.22555 | 0.24326 | 0.18001 | 0.15287 | 0.10778 | 0.071265 | 0.028921 | 0.012697 | 0.0015053 | 0 | 0 | 0 | 0 | 0 | 0 | 3.8979 | 0.14983 | 0.1306 | 0.12219 | 0.11898 | 0.10977 | 0.10536 | 0.10336 | 0.10216 | 0.098751 | 0.092621 | 0.079813 | 0.059101 | 0.034016 | 0.015663 | 0 | 0 | 0 | 0 | 0 | 0 | 0 | 0 | 0 | 0 | 0 | 0 | 0 | 0 | 0 | 0 | 0 | 0 | 0 | 0 | 0.011934 | 0.079995 | 0.10553 | 0.14782 | 0.18193 | 0.21786 | 0.23368 | 0.24327 | 0.24798 | 0.25039 | 0.24798 | 0.22835 | 0.20432 | 0.17467 | 2.5757 | 1.304 | 1.1734 | 1.0512 | 0.93222 | 0.82245 | 0.71709 | 0.61373 | 0.51157 | 0.41282 | 0.3202 | 0.24039 | 0.18129 | 0.14727 | 0.13161 | 0.14828 | 0.23031 | 0.33139 | 0.50002 | 0.67511 | 0.86743 | 1.0734 | 1.3606 | 1.6573 | 1.9862 | 2.3687 | 2.8046 | 3.2505 | 3.6066 | 3.9685 | 4.3359 | 4.616 | 4.8586 | 5 | 5 | 4.9881 | 4.9081 | 4.8025 | 4.6547 | 4.4728 | 4.2549 | 4.0213 | 3.778 | 3.53 | 3.2796 | 3.0316 | 2.8033 | 2.599 | 2.4243
7 | 194 | 2019-07-13 | 8.8821 | 0.14703 | 0.1306 | 0.12139 | 0.11778 | 0.10977 | 0.10656 | 0.10456 | 0.10256 | 0.10336 | 0.10456 | 0.10536 | 0.11418 | 0.1278 | 0.15143 | 0.17026 | 0.18669 | 0.1975 | 0.20832 | 0.20472 | 0.19871 | 0.1967 | 0.19029 | 0.1935 | 0.1919 | 0.1951 | 0.19871 | 0.18749 | 0.18348 | 0.17868 | 0.17787 | 0.17787 | 0.18949 | 0.20271 | 0.22034 | 0.25079 | 0.25479 | 0.2568 | 0.258 | 0.2564 | 0.25519 | 0.24518 | 0.24678 | 0.25359 | 0.25199 | 0.24277 | 0.22515 | 0.20952 | 0.17787 | 9.4484 | 0 | 0 | 0 | 0 | 0 | 0 | 0 | 0 | 0.0038078 | 0.013252 | 0.034013 | 0.068457 | 0.11287 | 0.16616 | 0.21979 | 0.27337 | 0.32026 | 0.39247 | 0.42754 | 0.46359 | 0.49556 | 0.54527 | 0.53111 | 0.47876 | 0.50246 | 0.49153 | 0.49371 | 0.43375 | 0.461 | 0.48416 | 0.43241 | 0.34795 | 0.30591 | 0.2625 | 0.22345 | 0.16297 | 0.12228 | 0.083134 | 0.052922 | 0.029882 | 0.011507 | 0.00062222 | 0 | 0 | 0 | 0 | 0 | 0 | 4.5275 | 0 | 0 | 0 | 0 | 0 | 0 | 0 | 0 | 0 | 0 | 0 | 0 | 0 | 0.014724 | 0.049524 | 0.086678 | 0.12275 | 0.18415 | 0.22282 | 0.26488 | 0.29885 | 0.35498 | 0.33762 | 0.28686 | 0.30736 | 0.29283 | 0.30622 | 0.25026 | 0.28232 | 0.30629 | 0.25454 | 0.15846 | 0.1032 | 0.042156 | 0 | 0 | 0 | 0 | 0 | 0 | 0 | 0 | 0 | 0 | 0 | 0 | 0 | 0 | 4.9209 | 0 | 0 | 0 | 0 | 0 | 0 | 0 | 0 | 0.0038078 | 0.013252 | 0.034013 | 0.068457 | 0.11287 | 0.15143 | 0.17026 | 0.18669 | 0.1975 | 0.20832 | 0.20472 | 0.19871 | 0.1967 | 0.19029 | 0.1935 | 0.1919 | 0.1951 | 0.19871 | 0.18749 | 0.18348 | 0.17868 | 0.17787 | 0.17787 | 0.18949 | 0.20271 | 0.22034 | 0.22345 | 0.16297 | 0.12228 | 0.083134 | 0.052922 | 0.029882 | 0.011507 | 0.00062222 | 0 | 0 | 0 | 0 | 0 | 0 | 3.9612 | 0.14703 | 0.1306 | 0.12139 | 0.11778 | 0.10977 | 0.10656 | 0.10456 | 0.10256 | 0.099552 | 0.091309 | 0.07135 | 0.045719 | 0.014928 | 0 | 0 | 0 | 0 | 0 | 0 | 0 | 0 | 0 | 0 | 0 | 0 | 0 | 0 | 0 | 0 | 0 | 0 | 0 | 0 | 0 | 0.027333 | 0.091822 | 0.13452 | 0.17486 | 0.20347 | 0.22531 | 0.23367 | 0.24616 | 0.25359 | 0.25199 | 0.24277 | 0.22515 | 0.20952 | 0.17787 | 2.6981 | 2.2773 | 2.1467 | 2.0253 | 1.9075 | 1.7977 | 1.6912 | 1.5866 | 1.484 | 1.3845 | 1.2932 | 1.2218 | 1.1761 | 1.1612 | 1.1759 | 1.2254 | 1.3121 | 1.4349 | 1.619 | 1.8418 | 2.1067 | 2.4056 | 2.7605 | 3.0981 | 3.385 | 3.6924 | 3.9852 | 4.2914 | 4.5417 | 4.824 | 5 | 5 | 5 | 5 | 5 | 4.9727 | 4.8808 | 4.7463 | 4.5715 | 4.368 | 4.1427 | 3.909 | 3.6628 | 3.4093 | 3.1573 | 2.9145 | 2.6893 | 2.4798 | 2.3019
7 | 195 | 2019-07-14 | 9.1365 | 0.14903 | 0.1322 | 0.12339 | 0.11858 | 0.10897 | 0.10616 | 0.10616 | 0.10456 | 0.10416 | 0.10616 | 0.10656 | 0.11297 | 0.1322 | 0.16065 | 0.17667 | 0.1927 | 0.20351 | 0.21032 | 0.20952 | 0.20992 | 0.21032 | 0.20151 | 0.20351 | 0.20552 | 0.20311 | 0.20111 | 0.1963 | 0.1963 | 0.1919 | 0.1927 | 0.1959 | 0.20351 | 0.21313 | 0.23236 | 0.25359 | 0.2576 | 0.26 | 0.2604 | 0.25559 | 0.258 | 0.24798 | 0.24678 | 0.256 | 0.25519 | 0.24838 | 0.22755 | 0.20792 | 0.17988 | 9.7557 | 0 | 0 | 0 | 0 | 0 | 0 | 0 | 0 | 0.0043422 | 0.012663 | 0.031743 | 0.066317 | 0.10625 | 0.14661 | 0.19924 | 0.25233 | 0.3179 | 0.38142 | 0.43993 | 0.48688 | 0.52675 | 0.54289 | 0.55039 | 0.53922 | 0.55662 | 0.53617 | 0.52202 | 0.50496 | 0.49697 | 0.49911 | 0.40015 | 0.34656 | 0.31137 | 0.26397 | 0.20852 | 0.17226 | 0.1375 | 0.097668 | 0.058593 | 0.027598 | 0.010376 | 0.00043821 | 0 | 0 | 0 | 0 | 0 | 0 | 4.625 | 0 | 0 | 0 | 0 | 0 | 0 | 0 | 0 | 0 | 0 | 0 | 0 | 0 | 0 | 0.02257 | 0.059628 | 0.11438 | 0.1711 | 0.23041 | 0.27696 | 0.31643 | 0.34138 | 0.34688 | 0.33371 | 0.35351 | 0.33506 | 0.32571 | 0.30865 | 0.30508 | 0.30642 | 0.20425 | 0.14305 | 0.098237 | 0.03161 | 0 | 0 | 0 | 0 | 0 | 0 | 0 | 0 | 0 | 0 | 0 | 0 | 0 | 0 | 5.1307 | 0 | 0 | 0 | 0 | 0 | 0 | 0 | 0 | 0.0043422 | 0.012663 | 0.031743 | 0.066317 | 0.10625 | 0.14661 | 0.17667 | 0.1927 | 0.20351 | 0.21032 | 0.20952 | 0.20992 | 0.21032 | 0.20151 | 0.20351 | 0.20552 | 0.20311 | 0.20111 | 0.1963 | 0.1963 | 0.1919 | 0.1927 | 0.1959 | 0.20351 | 0.21313 | 0.23236 | 0.20852 | 0.17226 | 0.1375 | 0.097668 | 0.058593 | 0.027598 | 0.010376 | 0.00043821 | 0 | 0 | 0 | 0 | 0 | 0 | 4.0058 | 0.14903 | 0.1322 | 0.12339 | 0.11858 | 0.10897 | 0.10616 | 0.10616 | 0.10456 | 0.099819 | 0.093501 | 0.074821 | 0.046657 | 0.025957 | 0.014043 | 0 | 0 | 0 | 0 | 0 | 0 | 0 | 0 | 0 | 0 | 0 | 0 | 0 | 0 | 0 | 0 | 0 | 0 | 0 | 0 | 0.045068 | 0.085334 | 0.1225 | 0.16273 | 0.197 | 0.2304 | 0.23761 | 0.24634 | 0.256 | 0.25519 | 0.24838 | 0.22755 | 0.20792 | 0.17988 | 2.7019 | 2.1529 | 2.0207 | 1.8973 | 1.7787 | 1.6698 | 1.5636 | 1.4574 | 1.3529 | 1.2531 | 1.1596 | 1.0847 | 1.0381 | 1.0121 | 0.99808 | 1.0207 | 1.0803 | 1.1947 | 1.3658 | 1.5962 | 1.8731 | 2.1896 | 2.5309 | 2.8778 | 3.2115 | 3.565 | 3.9001 | 4.2258 | 4.5345 | 4.8395 | 5 | 5 | 5 | 5 | 5 | 4.9549 | 4.8696 | 4.7471 | 4.5844 | 4.3874 | 4.157 | 3.9194 | 3.673 | 3.417 | 3.1618 | 2.9134 | 2.6859 | 2.478 | 2.2981
7 | 196 | 2019-07-15 | 9.1113 | 0.15304 | 0.13461 | 0.12339 | 0.12139 | 0.11217 | 0.10697 | 0.10817 | 0.10576 | 0.10576 | 0.10857 | 0.10937 | 0.11458 | 0.1302 | 0.15824 | 0.17467 | 0.1927 | 0.20832 | 0.21673 | 0.21714 | 0.21393 | 0.21433 | 0.20592 | 0.21233 | 0.21233 | 0.21353 | 0.21113 | 0.20351 | 0.19871 | 0.1955 | 0.1935 | 0.1927 | 0.20191 | 0.20872 | 0.22154 | 0.23877 | 0.24398 | 0.24678 | 0.25079 | 0.24959 | 0.24157 | 0.23837 | 0.23797 | 0.24478 | 0.24959 | 0.24358 | 0.22835 | 0.20952 | 0.18629 | 11.804 | 0 | 0 | 0 | 0 | 0 | 0 | 0 | 0 | 0.0049434 | 0.01651 | 0.03992 | 0.076066 | 0.12555 | 0.18006 | 0.24054 | 0.31299 | 0.37982 | 0.44533 | 0.49404 | 0.53855 | 0.6082 | 0.65567 | 0.69363 | 0.66204 | 0.65982 | 0.65332 | 0.65372 | 0.64434 | 0.5924 | 0.58101 | 0.52633 | 0.45551 | 0.40462 | 0.33366 | 0.26089 | 0.20568 | 0.15202 | 0.11098 | 0.060737 | 0.023931 | 0.010663 | 0.00051511 | 0 | 0 | 0 | 0 | 0 | 0 | 6.4703 | 0 | 0 | 0 | 0 | 0 | 0 | 0 | 0 | 0 | 0 | 0 | 0 | 0 | 0.021814 | 0.065867 | 0.1203 | 0.17149 | 0.2286 | 0.2769 | 0.32462 | 0.39387 | 0.44976 | 0.4813 | 0.44971 | 0.44629 | 0.4422 | 0.4502 | 0.44563 | 0.3969 | 0.38751 | 0.33363 | 0.2536 | 0.1959 | 0.11212 | 0.022117 | 0 | 0 | 0 | 0 | 0 | 0 | 0 | 0 | 0 | 0 | 0 | 0 | 0 | 5.3337 | 0 | 0 | 0 | 0 | 0 | 0 | 0 | 0 | 0.0049434 | 0.01651 | 0.03992 | 0.076066 | 0.12555 | 0.15824 | 0.17467 | 0.1927 | 0.20832 | 0.21673 | 0.21714 | 0.21393 | 0.21433 | 0.20592 | 0.21233 | 0.21233 | 0.21353 | 0.21113 | 0.20351 | 0.19871 | 0.1955 | 0.1935 | 0.1927 | 0.20191 | 0.20872 | 0.22154 | 0.23877 | 0.20568 | 0.15202 | 0.11098 | 0.060737 | 0.023931 | 0.010663 | 0.00051511 | 0 | 0 | 0 | 0 | 0 | 0 | 3.7776 | 0.15304 | 0.13461 | 0.12339 | 0.12139 | 0.11217 | 0.10697 | 0.10817 | 0.10576 | 0.10082 | 0.092057 | 0.069449 | 0.038511 | 0.004654 | 0 | 0 | 0 | 0 | 0 | 0 | 0 | 0 | 0 | 0 | 0 | 0 | 0 | 0 | 0 | 0 | 0 | 0 | 0 | 0 | 0 | 0 | 0.0383 | 0.09476 | 0.13981 | 0.18885 | 0.21764 | 0.2277 | 0.23745 | 0.24478 | 0.24959 | 0.24358 | 0.22835 | 0.20952 | 0.18629 | 2.5066 | 2.1451 | 2.0104 | 1.8871 | 1.7657 | 1.6535 | 1.5465 | 1.4384 | 1.3326 | 1.2318 | 1.1397 | 1.0703 | 1.0318 | 1.0271 | 1.0489 | 1.1148 | 1.2351 | 1.4066 | 1.6352 | 1.9121 | 2.2367 | 2.6306 | 3.0803 | 3.5616 | 4.0113 | 4.4576 | 4.8998 | 5 | 5 | 5 | 5 | 5 | 5 | 5 | 5 | 5 | 4.9617 | 4.8669 | 4.7271 | 4.5383 | 4.3206 | 4.0929 | 3.8555 | 3.6107 | 3.3611 | 3.1175 | 2.8892 | 2.6797 | 2.4934
7 | 197 | 2019-07-16 | 9.0287 | 0.15384 | 0.13901 | 0.12579 | 0.11738 | 0.11057 | 0.10937 | 0.11017 | 0.10496 | 0.10536 | 0.10216 | 0.10616 | 0.10256 | 0.11858 | 0.129 | 0.14663 | 0.16425 | 0.1935 | 0.21513 | 0.22355 | 0.22595 | 0.22635 | 0.21794 | 0.22114 | 0.22234 | 0.22875 | 0.22355 | 0.21193 | 0.21233 | 0.20992 | 0.21593 | 0.20592 | 0.21353 | 0.21233 | 0.21313 | 0.23036 | 0.24197 | 0.23516 | 0.24678 | 0.24358 | 0.23196 | 0.23036 | 0.22395 | 0.22795 | 0.23516 | 0.22795 | 0.22194 | 0.20512 | 0.18749 | 10.5946 | 0 | 0 | 0 | 0 | 0 | 0 | 0 | 0 | 0.004743 | 0.013313 | 0.032548 | 0.063062 | 0.10481 | 0.14501 | 0.19953 | 0.24983 | 0.32385 | 0.39637 | 0.45132 | 0.49452 | 0.57466 | 0.62845 | 0.65524 | 0.62313 | 0.63028 | 0.59401 | 0.5973 | 0.58862 | 0.54879 | 0.52494 | 0.45699 | 0.38892 | 0.34338 | 0.27989 | 0.21744 | 0.16678 | 0.12097 | 0.085478 | 0.05291 | 0.025248 | 0.011426 | 0.00078451 | 0 | 0 | 0 | 0 | 0 | 0 | 5.362 | 0 | 0 | 0 | 0 | 0 | 0 | 0 | 0 | 0 | 0 | 0 | 0 | 0 | 0.016012 | 0.052908 | 0.085574 | 0.13035 | 0.18124 | 0.22777 | 0.26857 | 0.34831 | 0.41052 | 0.43409 | 0.40079 | 0.40153 | 0.37047 | 0.38537 | 0.3763 | 0.33887 | 0.30901 | 0.25107 | 0.17539 | 0.13105 | 0.066761 | 0 | 0 | 0 | 0 | 0 | 0 | 0 | 0 | 0 | 0 | 0 | 0 | 0 | 0 | 5.2326 | 0 | 0 | 0 | 0 | 0 | 0 | 0 | 0 | 0.004743 | 0.013313 | 0.032548 | 0.063062 | 0.10481 | 0.129 | 0.14663 | 0.16425 | 0.1935 | 0.21513 | 0.22355 | 0.22595 | 0.22635 | 0.21794 | 0.22114 | 0.22234 | 0.22875 | 0.22355 | 0.21193 | 0.21233 | 0.20992 | 0.21593 | 0.20592 | 0.21353 | 0.21233 | 0.21313 | 0.21744 | 0.16678 | 0.12097 | 0.085478 | 0.05291 | 0.025248 | 0.011426 | 0.00078451 | 0 | 0 | 0 | 0 | 0 | 0 | 3.7961 | 0.15384 | 0.13901 | 0.12579 | 0.11738 | 0.11057 | 0.10937 | 0.11017 | 0.10496 | 0.10062 | 0.088844 | 0.073616 | 0.039496 | 0.01377 | 0 | 0 | 0 | 0 | 0 | 0 | 0 | 0 | 0 | 0 | 0 | 0 | 0 | 0 | 0 | 0 | 0 | 0 | 0 | 0 | 0 | 0.012918 | 0.075193 | 0.11419 | 0.1613 | 0.19067 | 0.20671 | 0.21893 | 0.22316 | 0.22795 | 0.23516 | 0.22795 | 0.22194 | 0.20512 | 0.18749 | 2.5087 | 2.3395 | 2.2005 | 2.0747 | 1.9574 | 1.8468 | 1.7374 | 1.6272 | 1.5223 | 1.4217 | 1.3328 | 1.2592 | 1.2197 | 1.2059 | 1.2219 | 1.2749 | 1.3604 | 1.4908 | 1.672 | 1.8998 | 2.1684 | 2.5167 | 2.9272 | 3.3613 | 3.7621 | 4.1636 | 4.5341 | 4.9194 | 5 | 5 | 5 | 5 | 5 | 5 | 5 | 4.9871 | 4.9119 | 4.7977 | 4.6364 | 4.4457 | 4.239 | 4.0201 | 3.7969 | 3.569 | 3.3338 | 3.1059 | 2.8839 | 2.6788 | 2.4913
7 | 198 | 2019-07-17 | 9.2723 | 0.16626 | 0.14623 | 0.13381 | 0.12259 | 0.11458 | 0.11177 | 0.11097 | 0.10737 | 0.10496 | 0.10296 | 0.10656 | 0.10496 | 0.11217 | 0.11938 | 0.13581 | 0.15224 | 0.18028 | 0.20071 | 0.21633 | 0.22274 | 0.22875 | 0.22915 | 0.23236 | 0.23877 | 0.23356 | 0.22955 | 0.23156 | 0.21073 | 0.20712 | 0.21113 | 0.21633 | 0.21153 | 0.22034 | 0.23677 | 0.24398 | 0.24558 | 0.24918 | 0.2564 | 0.24999 | 0.25359 | 0.25399 | 0.24678 | 0.2576 | 0.25519 | 0.25359 | 0.22435 | 0.19911 | 0.17267 | 11.606 | 0 | 0 | 0 | 0 | 0 | 0 | 0 | 0 | 0.0042086 | 0.010135 | 0.026398 | 0.0512 | 0.091082 | 0.13008 | 0.19304 | 0.26621 | 0.34567 | 0.42835 | 0.50454 | 0.56599 | 0.61698 | 0.65761 | 0.7239 | 0.72523 | 0.70614 | 0.69491 | 0.66897 | 0.69561 | 0.6024 | 0.57604 | 0.49141 | 0.41824 | 0.37317 | 0.29986 | 0.2398 | 0.18693 | 0.13206 | 0.088771 | 0.053468 | 0.025388 | 0.011453 | 0.00074973 | 0 | 0 | 0 | 0 | 0 | 0 | 6.3192 | 0 | 0 | 0 | 0 | 0 | 0 | 0 | 0 | 0 | 0 | 0 | 0 | 0 | 0.010696 | 0.05723 | 0.11397 | 0.16539 | 0.22764 | 0.28821 | 0.34324 | 0.38822 | 0.42846 | 0.49154 | 0.48646 | 0.47258 | 0.46535 | 0.43742 | 0.48488 | 0.39528 | 0.36491 | 0.27507 | 0.20672 | 0.15283 | 0.063091 | 0 | 0 | 0 | 0 | 0 | 0 | 0 | 0 | 0 | 0 | 0 | 0 | 0 | 0 | 5.2868 | 0 | 0 | 0 | 0 | 0 | 0 | 0 | 0 | 0.0042086 | 0.010135 | 0.026398 | 0.0512 | 0.091082 | 0.11938 | 0.13581 | 0.15224 | 0.18028 | 0.20071 | 0.21633 | 0.22274 | 0.22875 | 0.22915 | 0.23236 | 0.23877 | 0.23356 | 0.22955 | 0.23156 | 0.21073 | 0.20712 | 0.21113 | 0.21633 | 0.21153 | 0.22034 | 0.23677 | 0.2398 | 0.18693 | 0.13206 | 0.088771 | 0.053468 | 0.025388 | 0.011453 | 0.00074973 | 0 | 0 | 0 | 0 | 0 | 0 | 3.9855 | 0.16626 | 0.14623 | 0.13381 | 0.12259 | 0.11458 | 0.11177 | 0.11097 | 0.10737 | 0.10075 | 0.092824 | 0.080166 | 0.053762 | 0.021091 | 0 | 0 | 0 | 0 | 0 | 0 | 0 | 0 | 0 | 0 | 0 | 0 | 0 | 0 | 0 | 0 | 0 | 0 | 0 | 0 | 0 | 0.0041781 | 0.058654 | 0.11713 | 0.16762 | 0.19652 | 0.2282 | 0.24254 | 0.24603 | 0.2576 | 0.25519 | 0.25359 | 0.22435 | 0.19911 | 0.17267 | 2.6234 | 2.3251 | 2.1788 | 2.045 | 1.9224 | 1.8079 | 1.6961 | 1.5851 | 1.4778 | 1.377 | 1.2842 | 1.204 | 1.1502 | 1.1292 | 1.1398 | 1.1971 | 1.3111 | 1.4764 | 1.7041 | 1.9923 | 2.3355 | 2.7238 | 3.1522 | 3.6438 | 4.1302 | 4.6028 | 5 | 5 | 5 | 5 | 5 | 5 | 5 | 5 | 5 | 4.9958 | 4.9372 | 4.82 | 4.6524 | 4.4559 | 4.2277 | 3.9852 | 3.7391 | 3.4815 | 3.2263 | 2.9727 | 2.7484 | 2.5493 | 2.3766
7 | 199 | 2019-07-18 | 9.3004 | 0.14943 | 0.13301 | 0.12179 | 0.11778 | 0.11057 | 0.10697 | 0.10697 | 0.10536 | 0.10536 | 0.10576 | 0.10857 | 0.11418 | 0.13301 | 0.16025 | 0.17707 | 0.1915 | 0.20472 | 0.21954 | 0.22034 | 0.21994 | 0.21673 | 0.20912 | 0.21513 | 0.21233 | 0.21073 | 0.21273 | 0.20472 | 0.20191 | 0.19791 | 0.1971 | 0.19951 | 0.20472 | 0.21673 | 0.23957 | 0.26321 | 0.2608 | 0.2572 | 0.26801 | 0.26281 | 0.25519 | 0.24999 | 0.25239 | 0.2584 | 0.2596 | 0.24918 | 0.22755 | 0.20952 | 0.17547 | 13.4757 | 0 | 0 | 0 | 0 | 0 | 0 | 0 | 0 | 0.0029393 | 0.0090924 | 0.026758 | 0.052903 | 0.097894 | 0.14619 | 0.22529 | 0.32092 | 0.41418 | 0.5101 | 0.59371 | 0.66185 | 0.74262 | 0.74538 | 0.76348 | 0.75028 | 0.77169 | 0.8013 | 0.79264 | 0.76797 | 0.72818 | 0.69205 | 0.61478 | 0.54898 | 0.48178 | 0.36598 | 0.28469 | 0.21383 | 0.15365 | 0.10473 | 0.057344 | 0.024026 | 0.0081107 | 0.00035691 | 0 | 0 | 0 | 0 | 0 | 0 | 8.1426 | 0 | 0 | 0 | 0 | 0 | 0 | 0 | 0 | 0 | 0 | 0 | 0 | 0 | 0 | 0.048213 | 0.12943 | 0.20946 | 0.29056 | 0.37336 | 0.44191 | 0.52589 | 0.53625 | 0.54835 | 0.53795 | 0.56096 | 0.58857 | 0.58793 | 0.56606 | 0.53028 | 0.49495 | 0.41527 | 0.34426 | 0.26504 | 0.12641 | 0.021486 | 0 | 0 | 0 | 0 | 0 | 0 | 0 | 0 | 0 | 0 | 0 | 0 | 0 | 5.3331 | 0 | 0 | 0 | 0 | 0 | 0 | 0 | 0 | 0.0029393 | 0.0090924 | 0.026758 | 0.052903 | 0.097894 | 0.14619 | 0.17707 | 0.1915 | 0.20472 | 0.21954 | 0.22034 | 0.21994 | 0.21673 | 0.20912 | 0.21513 | 0.21233 | 0.21073 | 0.21273 | 0.20472 | 0.20191 | 0.19791 | 0.1971 | 0.19951 | 0.20472 | 0.21673 | 0.23957 | 0.26321 | 0.21383 | 0.15365 | 0.10473 | 0.057344 | 0.024026 | 0.0081107 | 0.00035691 | 0 | 0 | 0 | 0 | 0 | 0 | 3.9673 | 0.14943 | 0.13301 | 0.12179 | 0.11778 | 0.11057 | 0.10697 | 0.10697 | 0.10536 | 0.10242 | 0.096671 | 0.08181 | 0.061273 | 0.035112 | 0.01406 | 0 | 0 | 0 | 0 | 0 | 0 | 0 | 0 | 0 | 0 | 0 | 0 | 0 | 0 | 0 | 0 | 0 | 0 | 0 | 0 | 0 | 0.046975 | 0.10355 | 0.16329 | 0.20546 | 0.23117 | 0.24188 | 0.25203 | 0.2584 | 0.2596 | 0.24918 | 0.22755 | 0.20952 | 0.17547 | 2.6241 | 2.2272 | 2.0942 | 1.9724 | 1.8546 | 1.744 | 1.6371 | 1.5301 | 1.4248 | 1.3223 | 1.2257 | 1.1439 | 1.0826 | 1.0475 | 1.0334 | 1.0816 | 1.211 | 1.4205 | 1.7111 | 2.0844 | 2.5263 | 3.0522 | 3.5885 | 4.1368 | 4.6748 | 5 | 5 | 5 | 5 | 5 | 5 | 5 | 5 | 5 | 5 | 5 | 4.953 | 4.8495 | 4.6862 | 4.4807 | 4.2496 | 4.0077 | 3.7557 | 3.4973 | 3.2377 | 2.9885 | 2.7609 | 2.5514 | 2.3759
7 | 200 | 2019-07-19 | 8.9586 | 0.15063 | 0.1318 | 0.12299 | 0.11938 | 0.11097 | 0.10656 | 0.10456 | 0.10376 | 0.10376 | 0.10496 | 0.10777 | 0.11658 | 0.1274 | 0.15143 | 0.17387 | 0.18549 | 0.19911 | 0.20832 | 0.20432 | 0.20271 | 0.1967 | 0.1915 | 0.1951 | 0.1955 | 0.1935 | 0.1955 | 0.18669 | 0.18589 | 0.18268 | 0.17747 | 0.18228 | 0.18989 | 0.20632 | 0.22715 | 0.2576 | 0.2616 | 0.2596 | 0.258 | 0.256 | 0.24918 | 0.24959 | 0.24999 | 0.25319 | 0.25519 | 0.25199 | 0.23236 | 0.20632 | 0.17547 | 13.3666 | 0 | 0 | 0 | 0 | 0 | 0 | 0 | 0 | 0.004075 | 0.013019 | 0.036416 | 0.068945 | 0.11694 | 0.15649 | 0.22859 | 0.33691 | 0.42056 | 0.53611 | 0.61852 | 0.67749 | 0.75571 | 0.73053 | 0.77677 | 0.71516 | 0.7536 | 0.799 | 0.80022 | 0.76293 | 0.71974 | 0.66984 | 0.58112 | 0.50936 | 0.44865 | 0.32619 | 0.25304 | 0.20704 | 0.15185 | 0.10454 | 0.054991 | 0.020992 | 0.011041 | 0.00023445 | 0 | 0 | 0 | 0 | 0 | 0 | 8.2921 | 0 | 0 | 0 | 0 | 0 | 0 | 0 | 0 | 0 | 0 | 0 | 0 | 0 | 0.0050533 | 0.054719 | 0.15143 | 0.22145 | 0.32779 | 0.41421 | 0.47478 | 0.559 | 0.53903 | 0.58167 | 0.51966 | 0.5601 | 0.6035 | 0.61353 | 0.57704 | 0.53706 | 0.49237 | 0.39884 | 0.31947 | 0.24233 | 0.099042 | 0 | 0 | 0 | 0 | 0 | 0 | 0 | 0 | 0 | 0 | 0 | 0 | 0 | 0 | 5.0745 | 0 | 0 | 0 | 0 | 0 | 0 | 0 | 0 | 0.004075 | 0.013019 | 0.036416 | 0.068945 | 0.11694 | 0.15143 | 0.17387 | 0.18549 | 0.19911 | 0.20832 | 0.20432 | 0.20271 | 0.1967 | 0.1915 | 0.1951 | 0.1955 | 0.1935 | 0.1955 | 0.18669 | 0.18589 | 0.18268 | 0.17747 | 0.18228 | 0.18989 | 0.20632 | 0.22715 | 0.25304 | 0.20704 | 0.15185 | 0.10454 | 0.054991 | 0.020992 | 0.011041 | 0.00023445 | 0 | 0 | 0 | 0 | 0 | 0 | 3.8841 | 0.15063 | 0.1318 | 0.12299 | 0.11938 | 0.11097 | 0.10656 | 0.10456 | 0.10376 | 0.099685 | 0.091943 | 0.07135 | 0.047635 | 0.010462 | 0 | 0 | 0 | 0 | 0 | 0 | 0 | 0 | 0 | 0 | 0 | 0 | 0 | 0 | 0 | 0 | 0 | 0 | 0 | 0 | 0 | 0.0045576 | 0.054565 | 0.10775 | 0.15345 | 0.201 | 0.22819 | 0.23854 | 0.24975 | 0.25319 | 0.25519 | 0.25199 | 0.23236 | 0.20632 | 0.17547 | 2.6123 | 2.2253 | 2.0935 | 1.9705 | 1.8511 | 1.7401 | 1.6336 | 1.529 | 1.4253 | 1.3256 | 1.2336 | 1.1623 | 1.1146 | 1.1042 | 1.1092 | 1.164 | 1.3154 | 1.5368 | 1.8646 | 2.2788 | 2.7536 | 3.3126 | 3.8516 | 4.4333 | 4.953 | 5 | 5 | 5 | 5 | 5 | 5 | 5 | 5 | 5 | 5 | 4.9954 | 4.9409 | 4.8331 | 4.6797 | 4.4787 | 4.2505 | 4.0119 | 3.7622 | 3.509 | 3.2538 | 3.0018 | 2.7694 | 2.5631 | 2.3877
7 | 201 | 2019-07-20 | 8.9775 | 0.14783 | 0.1314 | 0.12179 | 0.11818 | 0.11057 | 0.10777 | 0.10536 | 0.10416 | 0.10456 | 0.10616 | 0.10737 | 0.11658 | 0.131 | 0.15424 | 0.17267 | 0.18829 | 0.19951 | 0.21073 | 0.20752 | 0.20111 | 0.19871 | 0.1915 | 0.1951 | 0.1939 | 0.1967 | 0.20031 | 0.19029 | 0.18549 | 0.17948 | 0.17868 | 0.17828 | 0.19069 | 0.20432 | 0.22194 | 0.25279 | 0.256 | 0.2584 | 0.2604 | 0.2592 | 0.2576 | 0.24838 | 0.25159 | 0.2588 | 0.2568 | 0.24678 | 0.22875 | 0.21153 | 0.17828 | 13.54 | 0 | 0 | 0 | 0 | 0 | 0 | 0 | 0 | 0.0039414 | 0.013765 | 0.039303 | 0.07382 | 0.12677 | 0.18802 | 0.28478 | 0.4061 | 0.4917 | 0.57141 | 0.66502 | 0.75321 | 0.78111 | 0.72827 | 0.81818 | 0.78534 | 0.74185 | 0.75696 | 0.76992 | 0.73247 | 0.69048 | 0.62291 | 0.55121 | 0.46047 | 0.40697 | 0.32096 | 0.24903 | 0.18777 | 0.14122 | 0.094751 | 0.052625 | 0.021707 | 0.0074863 | 0.00044589 | 0 | 0 | 0 | 0 | 0 | 0 | 8.4879 | 0 | 0 | 0 | 0 | 0 | 0 | 0 | 0 | 0 | 0 | 0 | 0 | 0 | 0.033778 | 0.11212 | 0.2178 | 0.2922 | 0.36069 | 0.4575 | 0.5521 | 0.58241 | 0.53677 | 0.62308 | 0.59144 | 0.54514 | 0.55665 | 0.57963 | 0.54698 | 0.511 | 0.44424 | 0.37293 | 0.26977 | 0.20266 | 0.099017 | 0 | 0 | 0 | 0 | 0 | 0 | 0 | 0 | 0 | 0 | 0 | 0 | 0 | 0 | 5.0521 | 0 | 0 | 0 | 0 | 0 | 0 | 0 | 0 | 0.0039414 | 0.013765 | 0.039303 | 0.07382 | 0.12677 | 0.15424 | 0.17267 | 0.18829 | 0.19951 | 0.21073 | 0.20752 | 0.20111 | 0.19871 | 0.1915 | 0.1951 | 0.1939 | 0.1967 | 0.20031 | 0.19029 | 0.18549 | 0.17948 | 0.17868 | 0.17828 | 0.19069 | 0.20432 | 0.22194 | 0.24903 | 0.18777 | 0.14122 | 0.094751 | 0.052625 | 0.021707 | 0.0074863 | 0.00044589 | 0 | 0 | 0 | 0 | 0 | 0 | 3.9254 | 0.14783 | 0.1314 | 0.12179 | 0.11818 | 0.11057 | 0.10777 | 0.10536 | 0.10416 | 0.10062 | 0.092399 | 0.068062 | 0.04276 | 0.0042289 | 0 | 0 | 0 | 0 | 0 | 0 | 0 | 0 | 0 | 0 | 0 | 0 | 0 | 0 | 0 | 0 | 0 | 0 | 0 | 0 | 0 | 0.0037606 | 0.068223 | 0.11718 | 0.16565 | 0.20657 | 0.23589 | 0.2409 | 0.25114 | 0.2588 | 0.2568 | 0.24678 | 0.22875 | 0.21153 | 0.17828 | 2.6702 | 2.2398 | 2.1084 | 1.9866 | 1.8685 | 1.7579 | 1.6501 | 1.5448 | 1.4406 | 1.34 | 1.2476 | 1.1795 | 1.1368 | 1.1325 | 1.1663 | 1.2784 | 1.4962 | 1.7884 | 2.1491 | 2.6066 | 3.1587 | 3.7411 | 4.2779 | 4.901 | 5 | 5 | 5 | 5 | 5 | 5 | 5 | 5 | 5 | 5 | 5 | 4.9962 | 4.928 | 4.8108 | 4.6452 | 4.4386 | 4.2027 | 3.9618 | 3.7107 | 3.4519 | 3.1951 | 2.9483 | 2.7196 | 2.508 | 2.3298
7 | 202 | 2019-07-21 | 9.1942 | 0.14943 | 0.13301 | 0.12379 | 0.11898 | 0.11017 | 0.10777 | 0.10737 | 0.10616 | 0.10536 | 0.10777 | 0.10857 | 0.11538 | 0.13581 | 0.16385 | 0.17948 | 0.1943 | 0.20552 | 0.21233 | 0.21153 | 0.21153 | 0.21113 | 0.20191 | 0.20391 | 0.20592 | 0.20271 | 0.20111 | 0.1975 | 0.1967 | 0.1915 | 0.1919 | 0.1951 | 0.20311 | 0.21313 | 0.23196 | 0.25399 | 0.2568 | 0.2596 | 0.2608 | 0.2564 | 0.2588 | 0.24959 | 0.25039 | 0.2608 | 0.2592 | 0.25159 | 0.23036 | 0.20992 | 0.18028 | 12.4422 | 0 | 0 | 0 | 0 | 0 | 0 | 0 | 0 | 0.005077 | 0.012264 | 0.031969 | 0.061371 | 0.10183 | 0.15007 | 0.21673 | 0.29337 | 0.38292 | 0.44135 | 0.56309 | 0.64792 | 0.63298 | 0.64932 | 0.70997 | 0.71762 | 0.7419 | 0.77993 | 0.75159 | 0.72233 | 0.70967 | 0.62199 | 0.5731 | 0.47315 | 0.41087 | 0.30984 | 0.23219 | 0.18231 | 0.1382 | 0.095641 | 0.052559 | 0.021709 | 0.0068582 | 0.00052883 | 0 | 0 | 0 | 0 | 0 | 0 | 7.2874 | 0 | 0 | 0 | 0 | 0 | 0 | 0 | 0 | 0 | 0 | 0 | 0 | 0 | 0 | 0.037253 | 0.099072 | 0.1774 | 0.22902 | 0.35157 | 0.43639 | 0.42186 | 0.44741 | 0.50605 | 0.5117 | 0.53919 | 0.57882 | 0.55408 | 0.52563 | 0.51817 | 0.4301 | 0.378 | 0.27004 | 0.19774 | 0.077878 | 0 | 0 | 0 | 0 | 0 | 0 | 0 | 0 | 0 | 0 | 0 | 0 | 0 | 0 | 5.1549 | 0 | 0 | 0 | 0 | 0 | 0 | 0 | 0 | 0.005077 | 0.012264 | 0.031969 | 0.061371 | 0.10183 | 0.15007 | 0.17948 | 0.1943 | 0.20552 | 0.21233 | 0.21153 | 0.21153 | 0.21113 | 0.20191 | 0.20391 | 0.20592 | 0.20271 | 0.20111 | 0.1975 | 0.1967 | 0.1915 | 0.1919 | 0.1951 | 0.20311 | 0.21313 | 0.23196 | 0.23219 | 0.18231 | 0.1382 | 0.095641 | 0.052559 | 0.021709 | 0.0068582 | 0.00052883 | 0 | 0 | 0 | 0 | 0 | 0 | 4.0393 | 0.14943 | 0.13301 | 0.12379 | 0.11898 | 0.11017 | 0.10777 | 0.10737 | 0.10616 | 0.10029 | 0.095502 | 0.076598 | 0.054007 | 0.033983 | 0.013782 | 0 | 0 | 0 | 0 | 0 | 0 | 0 | 0 | 0 | 0 | 0 | 0 | 0 | 0 | 0 | 0 | 0 | 0 | 0 | 0 | 0.021798 | 0.074491 | 0.1214 | 0.16516 | 0.20384 | 0.23709 | 0.24273 | 0.24986 | 0.2608 | 0.2592 | 0.25159 | 0.23036 | 0.20992 | 0.18028 | 2.7085 | 2.1803 | 2.0473 | 1.9235 | 1.8045 | 1.6944 | 1.5866 | 1.4792 | 1.3731 | 1.2728 | 1.1773 | 1.1007 | 1.0467 | 1.0127 | 0.99892 | 1.0362 | 1.1352 | 1.3126 | 1.5417 | 1.8932 | 2.3296 | 2.7515 | 3.1989 | 3.7049 | 4.2166 | 4.7558 | 5 | 5 | 5 | 5 | 5 | 5 | 5 | 5 | 5 | 4.9782 | 4.9037 | 4.7823 | 4.6172 | 4.4133 | 4.1762 | 3.9335 | 3.6836 | 3.4228 | 3.1636 | 2.912 | 2.6817 | 2.4718 | 2.2915
7 | 203 | 2019-07-22 | 9.1281 | 0.15304 | 0.13501 | 0.12339 | 0.12179 | 0.11338 | 0.10817 | 0.10937 | 0.10777 | 0.10697 | 0.11017 | 0.11097 | 0.11658 | 0.13341 | 0.16105 | 0.17707 | 0.1939 | 0.21032 | 0.21794 | 0.21834 | 0.21433 | 0.21393 | 0.20552 | 0.21153 | 0.21153 | 0.21193 | 0.20992 | 0.20391 | 0.19831 | 0.1943 | 0.1919 | 0.19069 | 0.19991 | 0.20752 | 0.21954 | 0.23757 | 0.24117 | 0.24478 | 0.24918 | 0.24878 | 0.24077 | 0.23837 | 0.23997 | 0.24798 | 0.25279 | 0.24598 | 0.23036 | 0.21113 | 0.18589 | 10.2041 | 0 | 0 | 0 | 0 | 0 | 0 | 0 | 0 | 0.0068139 | 0.012574 | 0.03201 | 0.06181 | 0.10985 | 0.16336 | 0.23795 | 0.34039 | 0.41765 | 0.48717 | 0.55546 | 0.59004 | 0.58413 | 0.59606 | 0.58075 | 0.4979 | 0.52089 | 0.53502 | 0.54837 | 0.5447 | 0.5111 | 0.4623 | 0.38233 | 0.31696 | 0.28621 | 0.2437 | 0.18281 | 0.13791 | 0.10801 | 0.076126 | 0.042551 | 0.01853 | 0.012644 | 3.494e-05 | 0 | 0 | 0 | 0 | 0 | 0 | 5.139 | 0 | 0 | 0 | 0 | 0 | 0 | 0 | 0 | 0 | 0 | 0 | 0 | 0 | 0.0023143 | 0.060873 | 0.14649 | 0.20732 | 0.26923 | 0.33712 | 0.37571 | 0.3702 | 0.39054 | 0.36922 | 0.28637 | 0.30896 | 0.32509 | 0.34445 | 0.34639 | 0.3168 | 0.27041 | 0.19163 | 0.11705 | 0.078689 | 0.024157 | 0 | 0 | 0 | 0 | 0 | 0 | 0 | 0 | 0 | 0 | 0 | 0 | 0 | 0 | 5.0651 | 0 | 0 | 0 | 0 | 0 | 0 | 0 | 0 | 0.0068139 | 0.012574 | 0.03201 | 0.06181 | 0.10985 | 0.16105 | 0.17707 | 0.1939 | 0.21032 | 0.21794 | 0.21834 | 0.21433 | 0.21393 | 0.20552 | 0.21153 | 0.21153 | 0.21193 | 0.20992 | 0.20391 | 0.19831 | 0.1943 | 0.1919 | 0.19069 | 0.19991 | 0.20752 | 0.21954 | 0.18281 | 0.13791 | 0.10801 | 0.076126 | 0.042551 | 0.01853 | 0.012644 | 3.494e-05 | 0 | 0 | 0 | 0 | 0 | 0 | 4.063 | 0.15304 | 0.13501 | 0.12339 | 0.12179 | 0.11338 | 0.10817 | 0.10937 | 0.10777 | 0.10015 | 0.097597 | 0.078961 | 0.05477 | 0.023555 | 0 | 0 | 0 | 0 | 0 | 0 | 0 | 0 | 0 | 0 | 0 | 0 | 0 | 0 | 0 | 0 | 0 | 0 | 0 | 0 | 0 | 0.054758 | 0.10326 | 0.13677 | 0.17306 | 0.20623 | 0.22224 | 0.22572 | 0.23994 | 0.24798 | 0.25279 | 0.24598 | 0.23036 | 0.21113 | 0.18589 | 2.7361 | 2.1385 | 2.0034 | 1.8801 | 1.7583 | 1.6449 | 1.5367 | 1.4274 | 1.3196 | 1.2194 | 1.1218 | 1.0429 | 0.98811 | 0.96456 | 0.96687 | 1.0277 | 1.1742 | 1.3816 | 1.6508 | 1.9879 | 2.3636 | 2.7338 | 3.1244 | 3.4936 | 3.78 | 4.0889 | 4.414 | 4.7585 | 5 | 5 | 5 | 5 | 5 | 5 | 5 | 4.9452 | 4.842 | 4.7052 | 4.5322 | 4.3259 | 4.1037 | 3.878 | 3.638 | 3.39 | 3.1372 | 2.8913 | 2.6609 | 2.4498 | 2.2639
7 | 204 | 2019-07-23 | 8.6586 | 0.17747 | 0.14983 | 0.131 | 0.12219 | 0.11738 | 0.11097 | 0.11057 | 0.10977 | 0.10256 | 0.10817 | 0.11097 | 0.11177 | 0.11778 | 0.11978 | 0.13541 | 0.16025 | 0.18509 | 0.20111 | 0.20712 | 0.21874 | 0.21834 | 0.20432 | 0.22955 | 0.1943 | 0.22114 | 0.19991 | 0.1963 | 0.20391 | 0.1939 | 0.19029 | 0.1943 | 0.18308 | 0.17507 | 0.17587 | 0.19991 | 0.22715 | 0.23677 | 0.21874 | 0.24718 | 0.21673 | 0.22755 | 0.22835 | 0.22675 | 0.23516 | 0.22234 | 0.20872 | 0.20191 | 0.17307 | 9.5462 | 0 | 0 | 0 | 0 | 0 | 0 | 0 | 0 | 0.016233 | 0.0080356 | 0.024244 | 0.048649 | 0.085035 | 0.12289 | 0.18325 | 0.23853 | 0.29499 | 0.38979 | 0.46829 | 0.49986 | 0.55929 | 0.51789 | 0.51603 | 0.5071 | 0.54694 | 0.53774 | 0.49103 | 0.54226 | 0.52159 | 0.49237 | 0.42268 | 0.33656 | 0.30066 | 0.25769 | 0.20194 | 0.15409 | 0.11334 | 0.076693 | 0.046164 | 0.016381 | 0.0079031 | 4.343e-05 | 0 | 0 | 0 | 0 | 0 | 0 | 4.7417 | 0 | 0 | 0 | 0 | 0 | 0 | 0 | 0 | 0 | 0 | 0 | 0 | 0 | 0.0031013 | 0.047843 | 0.078281 | 0.1099 | 0.18868 | 0.26117 | 0.28113 | 0.34095 | 0.31357 | 0.28648 | 0.3128 | 0.3258 | 0.33783 | 0.29472 | 0.33834 | 0.32769 | 0.30208 | 0.22838 | 0.15348 | 0.12559 | 0.081819 | 0.0020278 | 0 | 0 | 0 | 0 | 0 | 0 | 0 | 0 | 0 | 0 | 0 | 0 | 0 | 4.8045 | 0 | 0 | 0 | 0 | 0 | 0 | 0 | 0 | 0.016233 | 0.0080356 | 0.024244 | 0.048649 | 0.085035 | 0.11978 | 0.13541 | 0.16025 | 0.18509 | 0.20111 | 0.20712 | 0.21874 | 0.21834 | 0.20432 | 0.22955 | 0.1943 | 0.22114 | 0.19991 | 0.1963 | 0.20391 | 0.1939 | 0.19029 | 0.1943 | 0.18308 | 0.17507 | 0.17587 | 0.19991 | 0.15409 | 0.11334 | 0.076693 | 0.046164 | 0.016381 | 0.0079031 | 4.343e-05 | 0 | 0 | 0 | 0 | 0 | 0 | 3.8541 | 0.17747 | 0.14983 | 0.131 | 0.12219 | 0.11738 | 0.11097 | 0.11057 | 0.10977 | 0.086325 | 0.10013 | 0.086728 | 0.063124 | 0.032747 | 0 | 0 | 0 | 0 | 0 | 0 | 0 | 0 | 0 | 0 | 0 | 0 | 0 | 0 | 0 | 0 | 0 | 0 | 0 | 0 | 0 | 0 | 0.073057 | 0.12343 | 0.14204 | 0.20102 | 0.20035 | 0.21965 | 0.22831 | 0.22675 | 0.23516 | 0.22234 | 0.20872 | 0.20191 | 0.17307 | 2.4558 | 2.0864 | 1.9366 | 1.8056 | 1.6834 | 1.566 | 1.455 | 1.3445 | 1.2347 | 1.1484 | 1.0483 | 0.96152 | 0.8984 | 0.86565 | 0.86875 | 0.9166 | 0.99488 | 1.1048 | 1.2935 | 1.5546 | 1.8358 | 2.1767 | 2.4903 | 2.7768 | 3.0896 | 3.4154 | 3.7532 | 4.0479 | 4.3863 | 4.714 | 5 | 5 | 5 | 5 | 5 | 5 | 4.9269 | 4.8035 | 4.6615 | 4.4605 | 4.2601 | 4.0405 | 3.8121 | 3.5854 | 3.3502 | 3.1279 | 2.9192 | 2.7173 | 2.5442
7 | 205 | 2019-07-24 | 9.4594 | 0.15183 | 0.13942 | 0.13341 | 0.12539 | 0.11858 | 0.11538 | 0.11297 | 0.10897 | 0.10616 | 0.10656 | 0.10697 | 0.11297 | 0.11538 | 0.12259 | 0.13621 | 0.15985 | 0.17908 | 0.1947 | 0.20111 | 0.22355 | 0.24037 | 0.23797 | 0.22555 | 0.22435 | 0.22915 | 0.24037 | 0.24318 | 0.23596 | 0.22034 | 0.22675 | 0.24157 | 0.23076 | 0.23356 | 0.23837 | 0.26441 | 0.28764 | 0.27883 | 0.2564 | 0.26641 | 0.24358 | 0.24358 | 0.25399 | 0.24999 | 0.24237 | 0.24277 | 0.23276 | 0.1947 | 0.16265 | 10.5866 | 0 | 0 | 0 | 0 | 0 | 0 | 0 | 0 | 0.004409 | 0.010444 | 0.029124 | 0.05591 | 0.1012 | 0.1575 | 0.22535 | 0.3104 | 0.38859 | 0.46363 | 0.49306 | 0.56052 | 0.57584 | 0.54635 | 0.53058 | 0.5325 | 0.54004 | 0.57351 | 0.6096 | 0.60629 | 0.57893 | 0.53996 | 0.48738 | 0.40522 | 0.34759 | 0.29706 | 0.21558 | 0.15821 | 0.11603 | 0.069998 | 0.038374 | 0.014489 | 0.0028861 | 2.7756e-05 | 0 | 0 | 0 | 0 | 0 | 0 | 5.2846 | 0 | 0 | 0 | 0 | 0 | 0 | 0 | 0 | 0 | 0 | 0 | 0 | 0 | 0.034911 | 0.089136 | 0.15056 | 0.20952 | 0.26893 | 0.29195 | 0.33698 | 0.33546 | 0.30838 | 0.30504 | 0.30816 | 0.31089 | 0.33314 | 0.36642 | 0.37033 | 0.35859 | 0.31321 | 0.24581 | 0.17446 | 0.11403 | 0.05869 | 0 | 0 | 0 | 0 | 0 | 0 | 0 | 0 | 0 | 0 | 0 | 0 | 0 | 0 | 5.302 | 0 | 0 | 0 | 0 | 0 | 0 | 0 | 0 | 0.004409 | 0.010444 | 0.029124 | 0.05591 | 0.1012 | 0.12259 | 0.13621 | 0.15985 | 0.17908 | 0.1947 | 0.20111 | 0.22355 | 0.24037 | 0.23797 | 0.22555 | 0.22435 | 0.22915 | 0.24037 | 0.24318 | 0.23596 | 0.22034 | 0.22675 | 0.24157 | 0.23076 | 0.23356 | 0.23837 | 0.21558 | 0.15821 | 0.11603 | 0.069998 | 0.038374 | 0.014489 | 0.0028861 | 2.7756e-05 | 0 | 0 | 0 | 0 | 0 | 0 | 4.1574 | 0.15183 | 0.13942 | 0.13341 | 0.12539 | 0.11858 | 0.11538 | 0.11297 | 0.10897 | 0.10175 | 0.096121 | 0.077841 | 0.057064 | 0.014183 | 0 | 0 | 0 | 0 | 0 | 0 | 0 | 0 | 0 | 0 | 0 | 0 | 0 | 0 | 0 | 0 | 0 | 0 | 0 | 0 | 0 | 0.048825 | 0.12943 | 0.1628 | 0.1864 | 0.22804 | 0.22909 | 0.24069 | 0.25396 | 0.24999 | 0.24237 | 0.24277 | 0.23276 | 0.1947 | 0.16265 | 2.8045 | 2.3924 | 2.2529 | 2.1195 | 1.9941 | 1.8756 | 1.7602 | 1.6472 | 1.5382 | 1.4365 | 1.3404 | 1.2625 | 1.2055 | 1.1913 | 1.2262 | 1.3153 | 1.4659 | 1.6754 | 1.9443 | 2.2363 | 2.5733 | 2.9087 | 3.2171 | 3.5221 | 3.8303 | 4.1412 | 4.4743 | 4.8407 | 5 | 5 | 5 | 5 | 5 | 5 | 5 | 4.9512 | 4.8217 | 4.6589 | 4.4725 | 4.2445 | 4.0154 | 3.7747 | 3.5208 | 3.2708 | 3.0284 | 2.7856 | 2.5529 | 2.3582 | 2.1955
7 | 206 | 2019-07-25 | 9.2627 | 0.14983 | 0.13341 | 0.12499 | 0.11698 | 0.11057 | 0.10897 | 0.10777 | 0.10576 | 0.10616 | 0.10416 | 0.10857 | 0.11017 | 0.1294 | 0.14502 | 0.15905 | 0.17787 | 0.20271 | 0.21553 | 0.22194 | 0.22515 | 0.22314 | 0.20792 | 0.22034 | 0.22715 | 0.21834 | 0.22595 | 0.21633 | 0.21513 | 0.20792 | 0.20752 | 0.20512 | 0.20432 | 0.22274 | 0.23837 | 0.26521 | 0.25399 | 0.25279 | 0.25479 | 0.24678 | 0.24037 | 0.23717 | 0.24398 | 0.2584 | 0.26 | 0.24758 | 0.23076 | 0.1963 | 0.17026 | 8.9979 | 0 | 0 | 0 | 0 | 0 | 0 | 0 | 0 | 0.0027389 | 0.01002 | 0.023037 | 0.047607 | 0.082252 | 0.133 | 0.18153 | 0.24334 | 0.3082 | 0.39186 | 0.43785 | 0.50139 | 0.4886 | 0.51395 | 0.47226 | 0.41702 | 0.44649 | 0.53231 | 0.55791 | 0.51791 | 0.45523 | 0.42832 | 0.35478 | 0.30901 | 0.2749 | 0.25981 | 0.20668 | 0.15003 | 0.11926 | 0.070498 | 0.037766 | 0.019013 | 0.0033318 | 2.645e-05 | 0 | 0 | 0 | 0 | 0 | 0 | 3.8501 | 0 | 0 | 0 | 0 | 0 | 0 | 0 | 0 | 0 | 0 | 0 | 0 | 0 | 0 | 0.022484 | 0.065461 | 0.10549 | 0.17633 | 0.21591 | 0.27624 | 0.26545 | 0.30603 | 0.25191 | 0.18987 | 0.22816 | 0.30637 | 0.34158 | 0.30278 | 0.24731 | 0.2208 | 0.14966 | 0.1047 | 0.052156 | 0.021439 | 0 | 0 | 0 | 0 | 0 | 0 | 0 | 0 | 0 | 0 | 0 | 0 | 0 | 0 | 5.1478 | 0 | 0 | 0 | 0 | 0 | 0 | 0 | 0 | 0.0027389 | 0.01002 | 0.023037 | 0.047607 | 0.082252 | 0.133 | 0.15905 | 0.17787 | 0.20271 | 0.21553 | 0.22194 | 0.22515 | 0.22314 | 0.20792 | 0.22034 | 0.22715 | 0.21834 | 0.22595 | 0.21633 | 0.21513 | 0.20792 | 0.20752 | 0.20512 | 0.20432 | 0.22274 | 0.23837 | 0.20668 | 0.15003 | 0.11926 | 0.070498 | 0.037766 | 0.019013 | 0.0033318 | 2.645e-05 | 0 | 0 | 0 | 0 | 0 | 0 | 4.1149 | 0.14983 | 0.13341 | 0.12499 | 0.11698 | 0.11057 | 0.10897 | 0.10777 | 0.10576 | 0.10342 | 0.09414 | 0.085531 | 0.062563 | 0.047148 | 0.012021 | 0 | 0 | 0 | 0 | 0 | 0 | 0 | 0 | 0 | 0 | 0 | 0 | 0 | 0 | 0 | 0 | 0 | 0 | 0 | 0 | 0.058529 | 0.10396 | 0.13353 | 0.18429 | 0.20901 | 0.22136 | 0.23383 | 0.24395 | 0.2584 | 0.26 | 0.24758 | 0.23076 | 0.1963 | 0.17026 | 2.7518 | 2.0457 | 1.9123 | 1.7873 | 1.6703 | 1.5597 | 1.4508 | 1.343 | 1.2372 | 1.1338 | 1.0397 | 0.95414 | 0.89158 | 0.84443 | 0.83241 | 0.8549 | 0.92036 | 1.0258 | 1.2022 | 1.4181 | 1.6943 | 1.9598 | 2.2658 | 2.5177 | 2.7076 | 2.9358 | 3.2421 | 3.5837 | 3.8865 | 4.1338 | 4.3546 | 4.5043 | 4.609 | 4.6611 | 4.6825 | 4.624 | 4.5201 | 4.3865 | 4.2022 | 3.9932 | 3.7719 | 3.538 | 3.2941 | 3.0357 | 2.7757 | 2.5281 | 2.2973 | 2.101 | 1.9308
7 | 207 | 2019-07-26 | 8.9394 | 0.14783 | 0.13381 | 0.12219 | 0.11418 | 0.11177 | 0.10777 | 0.10536 | 0.10456 | 0.10456 | 0.10296 | 0.10737 | 0.11057 | 0.12379 | 0.13982 | 0.15584 | 0.17627 | 0.1951 | 0.21113 | 0.21113 | 0.20912 | 0.20592 | 0.1971 | 0.20672 | 0.20952 | 0.20151 | 0.19911 | 0.1947 | 0.1943 | 0.18989 | 0.18549 | 0.18228 | 0.1911 | 0.20952 | 0.23036 | 0.26321 | 0.2592 | 0.25279 | 0.25359 | 0.24878 | 0.23877 | 0.23877 | 0.24117 | 0.24838 | 0.25359 | 0.25039 | 0.23036 | 0.19871 | 0.16906 | 10.4033 | 0 | 0 | 0 | 0 | 0 | 0 | 0 | 0 | 0.0020709 | 0.010354 | 0.029917 | 0.063606 | 0.10729 | 0.15853 | 0.21613 | 0.29718 | 0.3738 | 0.43977 | 0.4715 | 0.49357 | 0.51821 | 0.51942 | 0.53025 | 0.50044 | 0.54943 | 0.5884 | 0.56133 | 0.56978 | 0.54332 | 0.53278 | 0.48178 | 0.43721 | 0.36055 | 0.33438 | 0.25665 | 0.1705 | 0.12338 | 0.086546 | 0.044556 | 0.021432 | 0.0092682 | 1.3062e-05 | 0 | 0 | 0 | 0 | 0 | 0 | 5.3818 | 0 | 0 | 0 | 0 | 0 | 0 | 0 | 0 | 0 | 0 | 0 | 0 | 0 | 0.018712 | 0.060285 | 0.12091 | 0.17869 | 0.22865 | 0.26037 | 0.28445 | 0.31229 | 0.32232 | 0.32353 | 0.29092 | 0.34792 | 0.3893 | 0.36663 | 0.37548 | 0.35342 | 0.34729 | 0.2995 | 0.24611 | 0.15102 | 0.10403 | 0 | 0 | 0 | 0 | 0 | 0 | 0 | 0 | 0 | 0 | 0 | 0 | 0 | 0 | 5.0215 | 0 | 0 | 0 | 0 | 0 | 0 | 0 | 0 | 0.0020709 | 0.010354 | 0.029917 | 0.063606 | 0.10729 | 0.13982 | 0.15584 | 0.17627 | 0.1951 | 0.21113 | 0.21113 | 0.20912 | 0.20592 | 0.1971 | 0.20672 | 0.20952 | 0.20151 | 0.19911 | 0.1947 | 0.1943 | 0.18989 | 0.18549 | 0.18228 | 0.1911 | 0.20952 | 0.23036 | 0.25665 | 0.1705 | 0.12338 | 0.086546 | 0.044556 | 0.021432 | 0.0092682 | 1.3062e-05 | 0 | 0 | 0 | 0 | 0 | 0 | 3.9179 | 0.14783 | 0.13381 | 0.12219 | 0.11418 | 0.11177 | 0.10777 | 0.10536 | 0.10456 | 0.10249 | 0.092605 | 0.077448 | 0.046965 | 0.016505 | 0 | 0 | 0 | 0 | 0 | 0 | 0 | 0 | 0 | 0 | 0 | 0 | 0 | 0 | 0 | 0 | 0 | 0 | 0 | 0 | 0 | 0.0065554 | 0.088702 | 0.12941 | 0.16705 | 0.20423 | 0.21734 | 0.2295 | 0.24116 | 0.24838 | 0.25359 | 0.25039 | 0.23036 | 0.19871 | 0.16906 | 2.6344 | 1.7829 | 1.6491 | 1.5269 | 1.4128 | 1.301 | 1.1932 | 1.0879 | 0.9833 | 0.88081 | 0.78821 | 0.71076 | 0.6638 | 0.64729 | 0.666 | 0.72629 | 0.8472 | 1.0259 | 1.2545 | 1.5149 | 1.7994 | 2.1117 | 2.434 | 2.7575 | 3.0484 | 3.3964 | 3.7857 | 4.1523 | 4.5278 | 4.8812 | 5 | 5 | 5 | 5 | 5 | 4.9934 | 4.9047 | 4.7753 | 4.6083 | 4.4041 | 4.1867 | 3.9572 | 3.7161 | 3.4677 | 3.2141 | 2.9637 | 2.7333 | 2.5346 | 2.3656
7 | 208 | 2019-07-27 | 8.9666 | 0.14823 | 0.13661 | 0.12379 | 0.11458 | 0.11297 | 0.10937 | 0.10536 | 0.10576 | 0.10576 | 0.10536 | 0.10817 | 0.11137 | 0.12619 | 0.14102 | 0.15464 | 0.17747 | 0.1967 | 0.20151 | 0.21313 | 0.21553 | 0.20632 | 0.1959 | 0.20311 | 0.20391 | 0.20231 | 0.20271 | 0.1947 | 0.1911 | 0.18509 | 0.18709 | 0.18589 | 0.18629 | 0.20552 | 0.22595 | 0.258 | 0.25559 | 0.25319 | 0.2564 | 0.24999 | 0.24878 | 0.24558 | 0.24598 | 0.2592 | 0.2572 | 0.24678 | 0.22955 | 0.20151 | 0.16946 | 8.248 | 0 | 0 | 0 | 0 | 0 | 0 | 0 | 0 | 0.0048098 | 0.0099536 | 0.026779 | 0.055339 | 0.09813 | 0.15982 | 0.21166 | 0.28239 | 0.35643 | 0.41279 | 0.438 | 0.45335 | 0.49401 | 0.46862 | 0.44404 | 0.43725 | 0.44262 | 0.42678 | 0.40624 | 0.37291 | 0.32274 | 0.32347 | 0.31361 | 0.28 | 0.24868 | 0.24239 | 0.19116 | 0.12081 | 0.081806 | 0.065415 | 0.031243 | 0.016512 | 0.0082451 | 4.7838e-05 | 0 | 0 | 0 | 0 | 0 | 0 | 3.4619 | 0 | 0 | 0 | 0 | 0 | 0 | 0 | 0 | 0 | 0 | 0 | 0 | 0 | 0.018805 | 0.057021 | 0.10492 | 0.15972 | 0.21128 | 0.22487 | 0.23782 | 0.28769 | 0.27271 | 0.24093 | 0.23334 | 0.24031 | 0.22407 | 0.21154 | 0.18181 | 0.13766 | 0.13638 | 0.12772 | 0.093708 | 0.043158 | 0.016445 | 0 | 0 | 0 | 0 | 0 | 0 | 0 | 0 | 0 | 0 | 0 | 0 | 0 | 0 | 4.7861 | 0 | 0 | 0 | 0 | 0 | 0 | 0 | 0 | 0.0048098 | 0.0099536 | 0.026779 | 0.055339 | 0.09813 | 0.14102 | 0.15464 | 0.17747 | 0.1967 | 0.20151 | 0.21313 | 0.21553 | 0.20632 | 0.1959 | 0.20311 | 0.20391 | 0.20231 | 0.20271 | 0.1947 | 0.1911 | 0.18509 | 0.18709 | 0.18589 | 0.18629 | 0.20552 | 0.22595 | 0.19116 | 0.12081 | 0.081806 | 0.065415 | 0.031243 | 0.016512 | 0.0082451 | 4.7838e-05 | 0 | 0 | 0 | 0 | 0 | 0 | 4.1805 | 0.14823 | 0.13661 | 0.12379 | 0.11458 | 0.11297 | 0.10937 | 0.10536 | 0.10576 | 0.10095 | 0.095409 | 0.081388 | 0.056033 | 0.028065 | 0 | 0 | 0 | 0 | 0 | 0 | 0 | 0 | 0 | 0 | 0 | 0 | 0 | 0 | 0 | 0 | 0 | 0 | 0 | 0 | 0 | 0.066836 | 0.13479 | 0.17139 | 0.19098 | 0.21874 | 0.23227 | 0.23733 | 0.24593 | 0.2592 | 0.2572 | 0.24678 | 0.22955 | 0.20151 | 0.16946 | 2.862 | 2.2173 | 2.0807 | 1.9569 | 1.8424 | 1.7294 | 1.62 | 1.5147 | 1.4089 | 1.3079 | 1.2125 | 1.1312 | 1.0751 | 1.0471 | 1.0659 | 1.1229 | 1.2278 | 1.3875 | 1.5988 | 1.8237 | 2.0615 | 2.3492 | 2.6219 | 2.8628 | 3.0962 | 3.3365 | 3.5605 | 3.7721 | 3.9539 | 4.0915 | 4.2279 | 4.3556 | 4.4494 | 4.4925 | 4.509 | 4.4421 | 4.3073 | 4.1359 | 3.945 | 3.7262 | 3.494 | 3.2566 | 3.0107 | 2.7515 | 2.4943 | 2.2475 | 2.018 | 1.8164 | 1.647
7 | 209 | 2019-07-28 | 8.9911 | 0.14502 | 0.13301 | 0.12099 | 0.11458 | 0.11257 | 0.10817 | 0.10496 | 0.10576 | 0.10456 | 0.10456 | 0.10857 | 0.11097 | 0.1278 | 0.14663 | 0.15985 | 0.17787 | 0.1971 | 0.21153 | 0.21153 | 0.21073 | 0.20752 | 0.20391 | 0.20472 | 0.21233 | 0.20472 | 0.20391 | 0.20311 | 0.1951 | 0.1931 | 0.18549 | 0.18789 | 0.20031 | 0.21032 | 0.22795 | 0.25519 | 0.24638 | 0.25199 | 0.2564 | 0.24798 | 0.23596 | 0.23596 | 0.24197 | 0.2564 | 0.2604 | 0.24838 | 0.23036 | 0.19951 | 0.16706 | 9.0333 | 0 | 0 | 0 | 0 | 0 | 0 | 0 | 0 | 0 | 0.0031397 | 0.01048 | 0.027587 | 0.054899 | 0.096333 | 0.14717 | 0.19984 | 0.22734 | 0.31309 | 0.37536 | 0.38377 | 0.42749 | 0.43406 | 0.43068 | 0.44909 | 0.48724 | 0.52848 | 0.55876 | 0.52214 | 0.48262 | 0.49737 | 0.47389 | 0.44863 | 0.40391 | 0.30857 | 0.26002 | 0.19806 | 0.12939 | 0.083301 | 0.042079 | 0.020524 | 0.0079409 | 3.9185e-05 | 0 | 0 | 0 | 0 | 0 | 0 | 4.108 | 0 | 0 | 0 | 0 | 0 | 0 | 0 | 0 | 0 | 0 | 0 | 0 | 0 | 0 | 0 | 0.021964 | 0.030231 | 0.10157 | 0.16384 | 0.17304 | 0.21997 | 0.23015 | 0.22597 | 0.23676 | 0.28253 | 0.32457 | 0.35565 | 0.32704 | 0.28952 | 0.31188 | 0.286 | 0.24832 | 0.19358 | 0.080621 | 0.0048268 | 0 | 0 | 0 | 0 | 0 | 0 | 0 | 0 | 0 | 0 | 0 | 0 | 0 | 4.9253 | 0 | 0 | 0 | 0 | 0 | 0 | 0 | 0 | 0 | 0.0031397 | 0.01048 | 0.027587 | 0.054899 | 0.096333 | 0.14717 | 0.17787 | 0.1971 | 0.21153 | 0.21153 | 0.21073 | 0.20752 | 0.20391 | 0.20472 | 0.21233 | 0.20472 | 0.20391 | 0.20311 | 0.1951 | 0.1931 | 0.18549 | 0.18789 | 0.20031 | 0.21032 | 0.22795 | 0.25519 | 0.19806 | 0.12939 | 0.083301 | 0.042079 | 0.020524 | 0.0079409 | 3.9185e-05 | 0 | 0 | 0 | 0 | 0 | 0 | 4.0658 | 0.14502 | 0.13301 | 0.12099 | 0.11458 | 0.11257 | 0.10817 | 0.10496 | 0.10576 | 0.10456 | 0.10142 | 0.098088 | 0.083384 | 0.072898 | 0.050294 | 0.012674 | 0 | 0 | 0 | 0 | 0 | 0 | 0 | 0 | 0 | 0 | 0 | 0 | 0 | 0 | 0 | 0 | 0 | 0 | 0 | 0 | 0.04832 | 0.1226 | 0.17309 | 0.2059 | 0.21544 | 0.22802 | 0.24193 | 0.2564 | 0.2604 | 0.24838 | 0.23036 | 0.19951 | 0.16706 | 2.5974 | 1.502 | 1.369 | 1.248 | 1.1334 | 1.0208 | 0.91265 | 0.80769 | 0.70192 | 0.59736 | 0.49594 | 0.39785 | 0.31447 | 0.24157 | 0.19128 | 0.1786 | 0.20057 | 0.2308 | 0.33237 | 0.49621 | 0.66925 | 0.88921 | 1.1194 | 1.3453 | 1.5821 | 1.8646 | 2.1892 | 2.5448 | 2.8719 | 3.1614 | 3.4733 | 3.7593 | 4.0076 | 4.2012 | 4.2818 | 4.2866 | 4.2383 | 4.1157 | 3.9426 | 3.7367 | 3.5213 | 3.2933 | 3.0513 | 2.7949 | 2.5345 | 2.2861 | 2.0558 | 1.8563 | 1.6892
7 | 210 | 2019-07-29 | 9.0255 | 0.14703 | 0.1322 | 0.12059 | 0.11538 | 0.11338 | 0.10777 | 0.10777 | 0.10857 | 0.10576 | 0.10616 | 0.11057 | 0.11057 | 0.12379 | 0.14262 | 0.15864 | 0.17828 | 0.20271 | 0.22234 | 0.21994 | 0.21473 | 0.21593 | 0.21032 | 0.21153 | 0.20912 | 0.21433 | 0.21113 | 0.20472 | 0.20351 | 0.1939 | 0.19069 | 0.1935 | 0.19871 | 0.20792 | 0.22274 | 0.24438 | 0.24117 | 0.25079 | 0.25439 | 0.25319 | 0.24197 | 0.23596 | 0.23837 | 0.24678 | 0.25119 | 0.23917 | 0.22395 | 0.19871 | 0.16866 | 8.5914 | 0 | 0 | 0 | 0 | 0 | 0 | 0 | 0 | 0.0031397 | 0.0068867 | 0.022921 | 0.051394 | 0.09451 | 0.16052 | 0.24128 | 0.31667 | 0.32494 | 0.42292 | 0.46829 | 0.45165 | 0.47011 | 0.43593 | 0.41402 | 0.4288 | 0.46068 | 0.45817 | 0.43406 | 0.37442 | 0.38842 | 0.37886 | 0.33942 | 0.31125 | 0.29667 | 0.24337 | 0.19976 | 0.16151 | 0.10497 | 0.067852 | 0.034653 | 0.020204 | 0.0031989 | 0 | 0 | 0 | 0 | 0 | 0 | 0 | 3.5931 | 0 | 0 | 0 | 0 | 0 | 0 | 0 | 0 | 0 | 0 | 0 | 0 | 0 | 0.017897 | 0.082635 | 0.13839 | 0.12222 | 0.20058 | 0.24835 | 0.23692 | 0.25418 | 0.22561 | 0.2025 | 0.21968 | 0.24635 | 0.24705 | 0.22934 | 0.1709 | 0.19452 | 0.18816 | 0.14592 | 0.11254 | 0.088753 | 0.020627 | 0 | 0 | 0 | 0 | 0 | 0 | 0 | 0 | 0 | 0 | 0 | 0 | 0 | 0 | 4.9983 | 0 | 0 | 0 | 0 | 0 | 0 | 0 | 0 | 0.0031397 | 0.0068867 | 0.022921 | 0.051394 | 0.09451 | 0.14262 | 0.15864 | 0.17828 | 0.20271 | 0.22234 | 0.21994 | 0.21473 | 0.21593 | 0.21032 | 0.21153 | 0.20912 | 0.21433 | 0.21113 | 0.20472 | 0.20351 | 0.1939 | 0.19069 | 0.1935 | 0.19871 | 0.20792 | 0.22274 | 0.19976 | 0.16151 | 0.10497 | 0.067852 | 0.034653 | 0.020204 | 0.0031989 | 0 | 0 | 0 | 0 | 0 | 0 | 0 | 4.0272 | 0.14703 | 0.1322 | 0.12059 | 0.11538 | 0.11338 | 0.10777 | 0.10777 | 0.10857 | 0.10262 | 0.099277 | 0.08765 | 0.059177 | 0.029281 | 0 | 0 | 0 | 0 | 0 | 0 | 0 | 0 | 0 | 0 | 0 | 0 | 0 | 0 | 0 | 0 | 0 | 0 | 0 | 0 | 0 | 0.044615 | 0.079664 | 0.14582 | 0.18654 | 0.21854 | 0.22177 | 0.23277 | 0.23837 | 0.24678 | 0.25119 | 0.23917 | 0.22395 | 0.19871 | 0.16866 | 2.6965 | 1.5422 | 1.41 | 1.2894 | 1.174 | 1.0606 | 0.95288 | 0.84511 | 0.73655 | 0.63392 | 0.53465 | 0.447 | 0.38782 | 0.35854 | 0.37644 | 0.45907 | 0.59746 | 0.71969 | 0.92026 | 1.1686 | 1.4055 | 1.6597 | 1.8853 | 2.0878 | 2.3075 | 2.5538 | 2.8009 | 3.0302 | 3.2011 | 3.3957 | 3.5838 | 3.7297 | 3.8423 | 3.931 | 3.9517 | 3.907 | 3.8274 | 3.6816 | 3.495 | 3.2765 | 3.0547 | 2.8219 | 2.5836 | 2.3368 | 2.0856 | 1.8464 | 1.6225 | 1.4238 | 1.2551
7 | 211 | 2019-07-30 | 8.9226 | 0.16025 | 0.14102 | 0.1278 | 0.12219 | 0.11498 | 0.10977 | 0.11137 | 0.10737 | 0.10296 | 0.10817 | 0.10977 | 0.10897 | 0.11297 | 0.11858 | 0.13701 | 0.15304 | 0.18629 | 0.20592 | 0.21393 | 0.22795 | 0.22915 | 0.21313 | 0.22795 | 0.20391 | 0.22074 | 0.21153 | 0.21113 | 0.21273 | 0.20432 | 0.20111 | 0.1943 | 0.1951 | 0.1919 | 0.20031 | 0.22234 | 0.24638 | 0.24438 | 0.23757 | 0.25359 | 0.23476 | 0.23837 | 0.23997 | 0.24077 | 0.24117 | 0.23156 | 0.21874 | 0.19911 | 0.17627 | 9.2534 | 0 | 0 | 0 | 0 | 0 | 0 | 0 | 0 | 0 | 0.0063582 | 0.017656 | 0.040266 | 0.077306 | 0.12266 | 0.18446 | 0.25543 | 0.30411 | 0.37781 | 0.46835 | 0.45691 | 0.49761 | 0.49487 | 0.52246 | 0.50058 | 0.51848 | 0.53695 | 0.52552 | 0.46172 | 0.50726 | 0.48098 | 0.41514 | 0.35676 | 0.31758 | 0.25668 | 0.19219 | 0.13986 | 0.093307 | 0.068188 | 0.034445 | 0.017916 | 0.0035755 | 5.9103e-05 | 0 | 0 | 0 | 0 | 0 | 0 | 4.4023 | 0 | 0 | 0 | 0 | 0 | 0 | 0 | 0 | 0 | 0 | 0 | 0 | 0 | 0.0040723 | 0.047446 | 0.10239 | 0.11782 | 0.17189 | 0.25442 | 0.22895 | 0.26845 | 0.28174 | 0.29451 | 0.29666 | 0.29774 | 0.32543 | 0.31439 | 0.249 | 0.30294 | 0.27987 | 0.22084 | 0.16166 | 0.12568 | 0.056367 | 0 | 0 | 0 | 0 | 0 | 0 | 0 | 0 | 0 | 0 | 0 | 0 | 0 | 0 | 4.8511 | 0 | 0 | 0 | 0 | 0 | 0 | 0 | 0 | 0 | 0.0063582 | 0.017656 | 0.040266 | 0.077306 | 0.11858 | 0.13701 | 0.15304 | 0.18629 | 0.20592 | 0.21393 | 0.22795 | 0.22915 | 0.21313 | 0.22795 | 0.20391 | 0.22074 | 0.21153 | 0.21113 | 0.21273 | 0.20432 | 0.20111 | 0.1943 | 0.1951 | 0.1919 | 0.20031 | 0.19219 | 0.13986 | 0.093307 | 0.068188 | 0.034445 | 0.017916 | 0.0035755 | 5.9103e-05 | 0 | 0 | 0 | 0 | 0 | 0 | 4.0714 | 0.16025 | 0.14102 | 0.1278 | 0.12219 | 0.11498 | 0.10977 | 0.11137 | 0.10737 | 0.10296 | 0.10181 | 0.092114 | 0.068703 | 0.035669 | 0 | 0 | 0 | 0 | 0 | 0 | 0 | 0 | 0 | 0 | 0 | 0 | 0 | 0 | 0 | 0 | 0 | 0 | 0 | 0 | 0 | 0.030157 | 0.10652 | 0.15107 | 0.16938 | 0.21915 | 0.21685 | 0.23479 | 0.23991 | 0.24077 | 0.24117 | 0.23156 | 0.21874 | 0.19911 | 0.17627 | 2.6754 | 1.0949 | 0.95386 | 0.82606 | 0.70387 | 0.58889 | 0.47912 | 0.36775 | 0.26039 | 0.15743 | 0.055618 | 0 | 0 | 0 | 0.0040723 | 0.051519 | 0.15391 | 0.27173 | 0.44362 | 0.69804 | 0.927 | 1.1954 | 1.4772 | 1.7717 | 2.0684 | 2.3661 | 2.6915 | 3.0059 | 3.2549 | 3.5579 | 3.8377 | 4.0586 | 4.2202 | 4.3459 | 4.4023 | 4.3721 | 4.2656 | 4.1145 | 3.9452 | 3.726 | 3.5092 | 3.2744 | 3.0345 | 2.7937 | 2.5525 | 2.321 | 2.1022 | 1.9031 | 1.7268
7 | 212 | 2019-07-31 | 9.4121 | 0.15304 | 0.14102 | 0.13301 | 0.12379 | 0.11778 | 0.11217 | 0.11137 | 0.10817 | 0.10536 | 0.10616 | 0.10496 | 0.11097 | 0.11698 | 0.12139 | 0.1326 | 0.15103 | 0.17747 | 0.19831 | 0.20472 | 0.22034 | 0.23436 | 0.22915 | 0.22915 | 0.23156 | 0.23596 | 0.24518 | 0.23957 | 0.22835 | 0.21834 | 0.22555 | 0.23036 | 0.22555 | 0.23236 | 0.24237 | 0.26281 | 0.28163 | 0.27162 | 0.258 | 0.26441 | 0.24518 | 0.24999 | 0.24999 | 0.256 | 0.24638 | 0.23636 | 0.22515 | 0.1971 | 0.16906 | 9.3107 | 0 | 0 | 0 | 0 | 0 | 0 | 0 | 0 | 0.0055446 | 0.0066862 | 0.019006 | 0.045137 | 0.084414 | 0.13602 | 0.20293 | 0.28527 | 0.34496 | 0.40779 | 0.45235 | 0.51082 | 0.53705 | 0.55585 | 0.58892 | 0.54813 | 0.51937 | 0.49709 | 0.47334 | 0.46627 | 0.42296 | 0.39071 | 0.34936 | 0.31841 | 0.29215 | 0.24554 | 0.20458 | 0.15848 | 0.11164 | 0.077451 | 0.035744 | 0.015737 | 0.00090108 | 6.2042e-05 | 0 | 0 | 0 | 0 | 0 | 0 | 4.0916 | 0 | 0 | 0 | 0 | 0 | 0 | 0 | 0 | 0 | 0 | 0 | 0 | 0 | 0.014631 | 0.070329 | 0.13424 | 0.16749 | 0.20948 | 0.24763 | 0.29048 | 0.30269 | 0.3267 | 0.35976 | 0.31657 | 0.28341 | 0.25191 | 0.23377 | 0.23792 | 0.20463 | 0.16516 | 0.11901 | 0.092857 | 0.059789 | 0.0031654 | 0 | 0 | 0 | 0 | 0 | 0 | 0 | 0 | 0 | 0 | 0 | 0 | 0 | 0 | 5.2191 | 0 | 0 | 0 | 0 | 0 | 0 | 0 | 0 | 0.0055446 | 0.0066862 | 0.019006 | 0.045137 | 0.084414 | 0.12139 | 0.1326 | 0.15103 | 0.17747 | 0.19831 | 0.20472 | 0.22034 | 0.23436 | 0.22915 | 0.22915 | 0.23156 | 0.23596 | 0.24518 | 0.23957 | 0.22835 | 0.21834 | 0.22555 | 0.23036 | 0.22555 | 0.23236 | 0.24237 | 0.20458 | 0.15848 | 0.11164 | 0.077451 | 0.035744 | 0.015737 | 0.00090108 | 6.2042e-05 | 0 | 0 | 0 | 0 | 0 | 0 | 4.1931 | 0.15304 | 0.14102 | 0.13301 | 0.12379 | 0.11778 | 0.11217 | 0.11137 | 0.10817 | 0.099818 | 0.099478 | 0.085956 | 0.065834 | 0.032567 | 0 | 0 | 0 | 0 | 0 | 0 | 0 | 0 | 0 | 0 | 0 | 0 | 0 | 0 | 0 | 0 | 0 | 0 | 0 | 0 | 0 | 0.058225 | 0.12316 | 0.15998 | 0.18055 | 0.22866 | 0.22944 | 0.24908 | 0.24992 | 0.256 | 0.24638 | 0.23636 | 0.22515 | 0.1971 | 0.16906 | 2.8091 | 1.5738 | 1.4328 | 1.2998 | 1.176 | 1.0582 | 0.94604 | 0.83466 | 0.7265 | 0.62668 | 0.5272 | 0.44125 | 0.37541 | 0.34285 | 0.35748 | 0.4278 | 0.56204 | 0.72953 | 0.93901 | 1.1866 | 1.4771 | 1.7798 | 2.1065 | 2.4663 | 2.7828 | 3.0663 | 3.3182 | 3.5519 | 3.7899 | 3.9945 | 4.1596 | 4.2786 | 4.3715 | 4.4313 | 4.4345 | 4.3762 | 4.2531 | 4.0931 | 3.9125 | 3.6839 | 3.4544 | 3.2054 | 2.9554 | 2.6994 | 2.4531 | 2.2167 | 1.9915 | 1.7944 | 1.6254
8 | 213 | 2019-08-01 | 9.3108 | 0.15063 | 0.13501 | 0.12499 | 0.11738 | 0.11097 | 0.10937 | 0.10777 | 0.10576 | 0.10616 | 0.10616 | 0.10937 | 0.11217 | 0.1274 | 0.14382 | 0.16025 | 0.17747 | 0.20151 | 0.21673 | 0.22274 | 0.22435 | 0.22234 | 0.20952 | 0.21714 | 0.21994 | 0.21994 | 0.22595 | 0.21633 | 0.21032 | 0.20432 | 0.20432 | 0.20632 | 0.20632 | 0.21874 | 0.23276 | 0.2612 | 0.2596 | 0.2608 | 0.26601 | 0.2568 | 0.25399 | 0.24918 | 0.25279 | 0.26521 | 0.26 | 0.24678 | 0.22715 | 0.1971 | 0.16986 | 10.2949 | 0 | 0 | 0 | 0 | 0 | 0 | 0 | 0 | 0 | 0.0064866 | 0.022339 | 0.053937 | 0.1042 | 0.14717 | 0.21454 | 0.29849 | 0.36619 | 0.46598 | 0.51527 | 0.53951 | 0.59576 | 0.57661 | 0.62804 | 0.60802 | 0.57967 | 0.54356 | 0.54569 | 0.52683 | 0.5013 | 0.46153 | 0.39789 | 0.37297 | 0.33778 | 0.28475 | 0.2093 | 0.15968 | 0.10455 | 0.075484 | 0.033797 | 0.016163 | 0.001291 | 9.241e-05 | 0 | 0 | 0 | 0 | 0 | 0 | 5.1464 | 0 | 0 | 0 | 0 | 0 | 0 | 0 | 0 | 0 | 0 | 0 | 0 | 0 | 0.0033442 | 0.054297 | 0.12102 | 0.16468 | 0.24924 | 0.29253 | 0.31517 | 0.37342 | 0.36709 | 0.4109 | 0.38808 | 0.35973 | 0.31761 | 0.32936 | 0.3165 | 0.29698 | 0.25722 | 0.19157 | 0.16666 | 0.11904 | 0.051988 | 0 | 0 | 0 | 0 | 0 | 0 | 0 | 0 | 0 | 0 | 0 | 0 | 0 | 0 | 5.1485 | 0 | 0 | 0 | 0 | 0 | 0 | 0 | 0 | 0 | 0.0064866 | 0.022339 | 0.053937 | 0.1042 | 0.14382 | 0.16025 | 0.17747 | 0.20151 | 0.21673 | 0.22274 | 0.22435 | 0.22234 | 0.20952 | 0.21714 | 0.21994 | 0.21994 | 0.22595 | 0.21633 | 0.21032 | 0.20432 | 0.20432 | 0.20632 | 0.20632 | 0.21874 | 0.23276 | 0.2093 | 0.15968 | 0.10455 | 0.075484 | 0.033797 | 0.016163 | 0.001291 | 9.241e-05 | 0 | 0 | 0 | 0 | 0 | 0 | 4.1623 | 0.15063 | 0.13501 | 0.12499 | 0.11738 | 0.11097 | 0.10937 | 0.10777 | 0.10576 | 0.10616 | 0.099677 | 0.08703 | 0.058236 | 0.023196 | 0 | 0 | 0 | 0 | 0 | 0 | 0 | 0 | 0 | 0 | 0 | 0 | 0 | 0 | 0 | 0 | 0 | 0 | 0 | 0 | 0 | 0.051901 | 0.09992 | 0.15625 | 0.19053 | 0.223 | 0.23783 | 0.24789 | 0.2527 | 0.26521 | 0.26 | 0.24678 | 0.22715 | 0.1971 | 0.16986 | 2.8261 | 1.4747 | 1.3397 | 1.2147 | 1.0974 | 0.98639 | 0.87702 | 0.76926 | 0.66349 | 0.55733 | 0.45765 | 0.37062 | 0.31239 | 0.28919 | 0.29253 | 0.34683 | 0.46785 | 0.63253 | 0.88177 | 1.1743 | 1.4895 | 1.8629 | 2.23 | 2.6409 | 3.029 | 3.3887 | 3.7063 | 4.0356 | 4.3521 | 4.6491 | 4.9063 | 5 | 5 | 5 | 5 | 4.9481 | 4.8482 | 4.6919 | 4.5014 | 4.2784 | 4.0406 | 3.7927 | 3.54 | 3.2748 | 3.0148 | 2.768 | 2.5408 | 2.3437 | 2.1739
8 | 214 | 2019-08-02 | 8.9891 | 0.14823 | 0.13501 | 0.12179 | 0.11458 | 0.11177 | 0.10817 | 0.10536 | 0.10416 | 0.10456 | 0.10456 | 0.10817 | 0.11257 | 0.12219 | 0.13861 | 0.15744 | 0.17627 | 0.1939 | 0.21233 | 0.21193 | 0.20872 | 0.20552 | 0.19871 | 0.20432 | 0.20311 | 0.20311 | 0.19911 | 0.1951 | 0.18989 | 0.18629 | 0.18228 | 0.18348 | 0.1927 | 0.20552 | 0.22555 | 0.2592 | 0.26481 | 0.2604 | 0.26441 | 0.2584 | 0.25199 | 0.25079 | 0.24999 | 0.25479 | 0.25359 | 0.24999 | 0.22715 | 0.19951 | 0.16906 | 8.6391 | 0 | 0 | 0 | 0 | 0 | 0 | 0 | 0 | 0.00020041 | 0.0081499 | 0.023002 | 0.050998 | 0.085481 | 0.12536 | 0.1764 | 0.23846 | 0.30038 | 0.33272 | 0.39788 | 0.41814 | 0.49958 | 0.47641 | 0.55861 | 0.51893 | 0.5221 | 0.51936 | 0.46485 | 0.4766 | 0.46221 | 0.39514 | 0.33695 | 0.29871 | 0.2899 | 0.21042 | 0.16408 | 0.12652 | 0.077602 | 0.049531 | 0.025399 | 0.0082057 | 0.0008461 | 0 | 0 | 0 | 0 | 0 | 0 | 0 | 3.9736 | 0 | 0 | 0 | 0 | 0 | 0 | 0 | 0 | 0 | 0 | 0 | 0 | 0 | 0 | 0.018961 | 0.062185 | 0.10648 | 0.12039 | 0.18595 | 0.20942 | 0.29407 | 0.27771 | 0.35429 | 0.31581 | 0.31899 | 0.32025 | 0.26975 | 0.28671 | 0.27593 | 0.21286 | 0.15346 | 0.10601 | 0.084387 | 0 | 0 | 0 | 0 | 0 | 0 | 0 | 0 | 0 | 0 | 0 | 0 | 0 | 0 | 0 | 4.6655 | 0 | 0 | 0 | 0 | 0 | 0 | 0 | 0 | 0.00020041 | 0.0081499 | 0.023002 | 0.050998 | 0.085481 | 0.12536 | 0.15744 | 0.17627 | 0.1939 | 0.21233 | 0.21193 | 0.20872 | 0.20552 | 0.19871 | 0.20432 | 0.20311 | 0.20311 | 0.19911 | 0.1951 | 0.18989 | 0.18629 | 0.18228 | 0.18348 | 0.1927 | 0.20552 | 0.21042 | 0.16408 | 0.12652 | 0.077602 | 0.049531 | 0.025399 | 0.0082057 | 0.0008461 | 0 | 0 | 0 | 0 | 0 | 0 | 0 | 4.3236 | 0.14823 | 0.13501 | 0.12179 | 0.11458 | 0.11177 | 0.10817 | 0.10536 | 0.10416 | 0.10436 | 0.096411 | 0.085165 | 0.061576 | 0.036707 | 0.013255 | 0 | 0 | 0 | 0 | 0 | 0 | 0 | 0 | 0 | 0 | 0 | 0 | 0 | 0 | 0 | 0 | 0 | 0 | 0 | 0.015133 | 0.095117 | 0.13829 | 0.1828 | 0.21488 | 0.233 | 0.24378 | 0.24994 | 0.24999 | 0.25479 | 0.25359 | 0.24999 | 0.22715 | 0.19951 | 0.16906 | 2.977 | 2.0256 | 1.8906 | 1.7688 | 1.6543 | 1.5425 | 1.4343 | 1.329 | 1.2248 | 1.1204 | 1.024 | 0.93887 | 0.87729 | 0.84059 | 0.82733 | 0.84629 | 0.90848 | 1.015 | 1.1354 | 1.3213 | 1.5307 | 1.8248 | 2.1025 | 2.4568 | 2.7726 | 3.0916 | 3.4118 | 3.6816 | 3.9683 | 4.2442 | 4.4571 | 4.6105 | 4.7166 | 4.8009 | 4.7858 | 4.6907 | 4.5524 | 4.3696 | 4.1547 | 3.9217 | 3.678 | 3.428 | 3.178 | 2.9232 | 2.6696 | 2.4197 | 2.1925 | 1.993 | 1.8239
8 | 215 | 2019-08-03 | 9.0215 | 0.15023 | 0.13861 | 0.12539 | 0.11578 | 0.11297 | 0.11057 | 0.10616 | 0.10616 | 0.10697 | 0.10697 | 0.10897 | 0.11378 | 0.12579 | 0.14022 | 0.15704 | 0.17868 | 0.1959 | 0.20031 | 0.21233 | 0.21473 | 0.20512 | 0.19791 | 0.20231 | 0.20071 | 0.20351 | 0.20432 | 0.1955 | 0.18829 | 0.18308 | 0.18669 | 0.18709 | 0.18669 | 0.20271 | 0.22194 | 0.25279 | 0.26 | 0.2588 | 0.26321 | 0.25519 | 0.2596 | 0.2564 | 0.25479 | 0.26361 | 0.2572 | 0.24638 | 0.22635 | 0.20271 | 0.17106 | 8.5189 | 0 | 0 | 0 | 0 | 0 | 0 | 0 | 0 | 6.6803e-05 | 0.0022713 | 0.011488 | 0.034777 | 0.065803 | 0.10168 | 0.15225 | 0.21148 | 0.26767 | 0.31291 | 0.3543 | 0.37597 | 0.45873 | 0.4501 | 0.47248 | 0.50561 | 0.56283 | 0.57012 | 0.52281 | 0.49108 | 0.51845 | 0.47565 | 0.38965 | 0.31847 | 0.25882 | 0.21369 | 0.15 | 0.11612 | 0.072356 | 0.046319 | 0.026043 | 0.0080182 | 0.0009156 | 0 | 0 | 0 | 0 | 0 | 0 | 0 | 3.9712 | 0 | 0 | 0 | 0 | 0 | 0 | 0 | 0 | 0 | 0 | 0 | 0 | 0 | 0 | 0 | 0.032801 | 0.071763 | 0.1126 | 0.14198 | 0.16123 | 0.25361 | 0.25219 | 0.27016 | 0.3049 | 0.35932 | 0.36581 | 0.32731 | 0.30279 | 0.33537 | 0.28896 | 0.20256 | 0.13178 | 0.056105 | 0 | 0 | 0 | 0 | 0 | 0 | 0 | 0 | 0 | 0 | 0 | 0 | 0 | 0 | 0 | 4.5477 | 0 | 0 | 0 | 0 | 0 | 0 | 0 | 0 | 6.6803e-05 | 0.0022713 | 0.011488 | 0.034777 | 0.065803 | 0.10168 | 0.15225 | 0.17868 | 0.1959 | 0.20031 | 0.21233 | 0.21473 | 0.20512 | 0.19791 | 0.20231 | 0.20071 | 0.20351 | 0.20432 | 0.1955 | 0.18829 | 0.18308 | 0.18669 | 0.18709 | 0.18669 | 0.20271 | 0.21369 | 0.15 | 0.11612 | 0.072356 | 0.046319 | 0.026043 | 0.0080182 | 0.0009156 | 0 | 0 | 0 | 0 | 0 | 0 | 0 | 4.4739 | 0.15023 | 0.13861 | 0.12539 | 0.11578 | 0.11297 | 0.11057 | 0.10616 | 0.10616 | 0.1069 | 0.10469 | 0.09748 | 0.078999 | 0.059991 | 0.038536 | 0.0047903 | 0 | 0 | 0 | 0 | 0 | 0 | 0 | 0 | 0 | 0 | 0 | 0 | 0 | 0 | 0 | 0 | 0 | 0 | 0.0082558 | 0.10279 | 0.14388 | 0.18644 | 0.21689 | 0.22915 | 0.25158 | 0.25548 | 0.25479 | 0.26361 | 0.2572 | 0.24638 | 0.22635 | 0.20271 | 0.17106 | 3.0166 | 1.6737 | 1.5351 | 1.4097 | 1.2939 | 1.1809 | 1.0704 | 0.96421 | 0.85804 | 0.75114 | 0.64645 | 0.54897 | 0.46997 | 0.40998 | 0.37144 | 0.36665 | 0.39945 | 0.47122 | 0.58382 | 0.7258 | 0.88703 | 1.1406 | 1.3928 | 1.663 | 1.9679 | 2.3272 | 2.693 | 3.0203 | 3.3231 | 3.6585 | 3.9474 | 4.15 | 4.2818 | 4.3379 | 4.3296 | 4.2268 | 4.083 | 3.8965 | 3.6796 | 3.4505 | 3.1989 | 2.9434 | 2.6886 | 2.425 | 2.1678 | 1.9214 | 1.6951 | 1.4924 | 1.3213
8 | 216 | 2019-08-04 | 9.0492 | 0.14783 | 0.13581 | 0.12339 | 0.11578 | 0.11257 | 0.10977 | 0.10616 | 0.10656 | 0.10616 | 0.10616 | 0.10937 | 0.11338 | 0.1274 | 0.14623 | 0.16305 | 0.17948 | 0.1967 | 0.20912 | 0.20992 | 0.20992 | 0.20632 | 0.20632 | 0.20512 | 0.21073 | 0.20552 | 0.20592 | 0.20432 | 0.1931 | 0.1919 | 0.18589 | 0.18869 | 0.19991 | 0.20832 | 0.22515 | 0.24959 | 0.25039 | 0.2564 | 0.2612 | 0.25079 | 0.24598 | 0.24678 | 0.25079 | 0.26 | 0.26 | 0.24798 | 0.22715 | 0.20031 | 0.16986 | 11.136 | 0 | 0 | 0 | 0 | 0 | 0 | 0 | 0 | 0 | 0.0030061 | 0.012514 | 0.035654 | 0.07272 | 0.12612 | 0.17965 | 0.26718 | 0.34631 | 0.36952 | 0.42565 | 0.47731 | 0.60808 | 0.632 | 0.65675 | 0.64299 | 0.66848 | 0.69017 | 0.68927 | 0.65722 | 0.64904 | 0.61511 | 0.55987 | 0.47478 | 0.38686 | 0.31069 | 0.22128 | 0.16787 | 0.10367 | 0.056223 | 0.025885 | 0.0041023 | 2.6607e-05 | 0 | 0 | 0 | 0 | 0 | 0 | 0 | 6.3015 | 0 | 0 | 0 | 0 | 0 | 0 | 0 | 0 | 0 | 0 | 0 | 0 | 0 | 0 | 0.016598 | 0.087706 | 0.14961 | 0.16039 | 0.21572 | 0.26739 | 0.40177 | 0.42569 | 0.45163 | 0.43227 | 0.46296 | 0.48425 | 0.48496 | 0.46412 | 0.45714 | 0.42922 | 0.37118 | 0.27487 | 0.17854 | 0.08554 | 0 | 0 | 0 | 0 | 0 | 0 | 0 | 0 | 0 | 0 | 0 | 0 | 0 | 0 | 4.8345 | 0 | 0 | 0 | 0 | 0 | 0 | 0 | 0 | 0 | 0.0030061 | 0.012514 | 0.035654 | 0.07272 | 0.12612 | 0.16305 | 0.17948 | 0.1967 | 0.20912 | 0.20992 | 0.20992 | 0.20632 | 0.20632 | 0.20512 | 0.21073 | 0.20552 | 0.20592 | 0.20432 | 0.1931 | 0.1919 | 0.18589 | 0.18869 | 0.19991 | 0.20832 | 0.22515 | 0.22128 | 0.16787 | 0.10367 | 0.056223 | 0.025885 | 0.0041023 | 2.6607e-05 | 0 | 0 | 0 | 0 | 0 | 0 | 0 | 4.2147 | 0.14783 | 0.13581 | 0.12339 | 0.11578 | 0.11257 | 0.10977 | 0.10616 | 0.10656 | 0.10616 | 0.10316 | 0.096855 | 0.077721 | 0.054677 | 0.020103 | 0 | 0 | 0 | 0 | 0 | 0 | 0 | 0 | 0 | 0 | 0 | 0 | 0 | 0 | 0 | 0 | 0 | 0 | 0 | 0 | 0.028309 | 0.082515 | 0.15272 | 0.20498 | 0.2249 | 0.24188 | 0.24675 | 0.25079 | 0.26 | 0.26 | 0.24798 | 0.22715 | 0.20031 | 0.16986 | 2.7982 | 1.1735 | 1.0377 | 0.91428 | 0.7985 | 0.68592 | 0.57616 | 0.46999 | 0.36343 | 0.25726 | 0.15411 | 0.05725 | 0 | 0 | 0 | 0.016598 | 0.1043 | 0.25391 | 0.41431 | 0.63003 | 0.89742 | 1.2992 | 1.7249 | 2.1765 | 2.6088 | 3.0717 | 3.556 | 4.0409 | 4.5051 | 4.9622 | 5 | 5 | 5 | 5 | 5 | 4.9717 | 4.8892 | 4.7365 | 4.5315 | 4.3066 | 4.0647 | 3.8179 | 3.5672 | 3.3072 | 3.0471 | 2.7992 | 2.572 | 2.3717 | 2.2018
8 | 217 | 2019-08-05 | 9.0804 | 0.14863 | 0.13421 | 0.12179 | 0.11618 | 0.11338 | 0.10857 | 0.10817 | 0.10897 | 0.10656 | 0.10777 | 0.11137 | 0.11257 | 0.12339 | 0.14182 | 0.16105 | 0.17948 | 0.20191 | 0.22154 | 0.21954 | 0.21433 | 0.21513 | 0.21233 | 0.21073 | 0.20592 | 0.21553 | 0.21233 | 0.20552 | 0.20111 | 0.1923 | 0.18989 | 0.1943 | 0.19911 | 0.20552 | 0.21954 | 0.23997 | 0.24558 | 0.2564 | 0.2612 | 0.2588 | 0.25239 | 0.24678 | 0.24718 | 0.25119 | 0.25119 | 0.23877 | 0.22114 | 0.19911 | 0.17026 | 10.4636 | 0 | 0 | 0 | 0 | 0 | 0 | 0 | 0 | 6.6803e-05 | 0.0048098 | 0.016517 | 0.040304 | 0.077275 | 0.12771 | 0.18875 | 0.24109 | 0.33598 | 0.38605 | 0.46563 | 0.52733 | 0.61542 | 0.61684 | 0.62581 | 0.6246 | 0.63814 | 0.61905 | 0.59034 | 0.55674 | 0.54042 | 0.56951 | 0.49909 | 0.3852 | 0.33018 | 0.26219 | 0.20459 | 0.16882 | 0.11198 | 0.060547 | 0.027534 | 0.0050202 | 2.8381e-05 | 0 | 0 | 0 | 0 | 0 | 0 | 0 | 5.5413 | 0 | 0 | 0 | 0 | 0 | 0 | 0 | 0 | 0 | 0 | 0 | 0 | 0 | 0 | 0.027706 | 0.061617 | 0.13407 | 0.16451 | 0.24609 | 0.313 | 0.40029 | 0.40451 | 0.41508 | 0.41868 | 0.42261 | 0.40672 | 0.38482 | 0.35563 | 0.34812 | 0.37961 | 0.30479 | 0.1861 | 0.12466 | 0.042655 | 0 | 0 | 0 | 0 | 0 | 0 | 0 | 0 | 0 | 0 | 0 | 0 | 0 | 0 | 4.9223 | 0 | 0 | 0 | 0 | 0 | 0 | 0 | 0 | 6.6803e-05 | 0.0048098 | 0.016517 | 0.040304 | 0.077275 | 0.12771 | 0.16105 | 0.17948 | 0.20191 | 0.22154 | 0.21954 | 0.21433 | 0.21513 | 0.21233 | 0.21073 | 0.20592 | 0.21553 | 0.21233 | 0.20552 | 0.20111 | 0.1923 | 0.18989 | 0.1943 | 0.19911 | 0.20552 | 0.21954 | 0.20459 | 0.16882 | 0.11198 | 0.060547 | 0.027534 | 0.0050202 | 2.8381e-05 | 0 | 0 | 0 | 0 | 0 | 0 | 0 | 4.1581 | 0.14863 | 0.13421 | 0.12179 | 0.11618 | 0.11338 | 0.10857 | 0.10817 | 0.10897 | 0.1065 | 0.10296 | 0.094855 | 0.07227 | 0.046116 | 0.014107 | 0 | 0 | 0 | 0 | 0 | 0 | 0 | 0 | 0 | 0 | 0 | 0 | 0 | 0 | 0 | 0 | 0 | 0 | 0 | 0 | 0.035385 | 0.07676 | 0.14442 | 0.20066 | 0.23127 | 0.24737 | 0.24675 | 0.24718 | 0.25119 | 0.25119 | 0.23877 | 0.22114 | 0.19911 | 0.17026 | 2.7614 | 2.0532 | 1.919 | 1.7972 | 1.681 | 1.5677 | 1.4591 | 1.3509 | 1.242 | 1.1355 | 1.0325 | 0.93765 | 0.86538 | 0.81927 | 0.80516 | 0.83287 | 0.89448 | 1.0285 | 1.1931 | 1.4391 | 1.7522 | 2.1524 | 2.5569 | 2.972 | 3.3907 | 3.8133 | 4.22 | 4.6049 | 4.9605 | 5 | 5 | 5 | 5 | 5 | 5 | 4.9646 | 4.8879 | 4.7434 | 4.5428 | 4.3115 | 4.0641 | 3.8174 | 3.5702 | 3.319 | 3.0678 | 2.8291 | 2.6079 | 2.4088 | 2.2386
8 | 218 | 2019-08-06 | 9.1209 | 0.15023 | 0.13701 | 0.127 | 0.12259 | 0.11418 | 0.10977 | 0.11097 | 0.10576 | 0.10416 | 0.10817 | 0.10857 | 0.10817 | 0.11217 | 0.12059 | 0.13982 | 0.15183 | 0.18789 | 0.20952 | 0.22114 | 0.23356 | 0.23436 | 0.21954 | 0.22435 | 0.21193 | 0.21994 | 0.21994 | 0.21954 | 0.21513 | 0.21193 | 0.20792 | 0.1975 | 0.20512 | 0.20512 | 0.21874 | 0.23837 | 0.25559 | 0.25119 | 0.25359 | 0.2564 | 0.24638 | 0.24758 | 0.24798 | 0.24999 | 0.24438 | 0.23596 | 0.22355 | 0.1975 | 0.17828 | 11.8206 | 0 | 0 | 0 | 0 | 0 | 0 | 0 | 0 | 6.6803e-05 | 0.005411 | 0.023304 | 0.05323 | 0.094497 | 0.15122 | 0.21385 | 0.26892 | 0.37367 | 0.41376 | 0.5056 | 0.53123 | 0.63877 | 0.69091 | 0.69069 | 0.65632 | 0.70595 | 0.71551 | 0.7322 | 0.69459 | 0.67747 | 0.62479 | 0.57763 | 0.46625 | 0.39368 | 0.29317 | 0.21903 | 0.1777 | 0.12101 | 0.070048 | 0.033664 | 0.0063165 | 9.9493e-05 | 0 | 0 | 0 | 0 | 0 | 0 | 0 | 6.7408 | 0 | 0 | 0 | 0 | 0 | 0 | 0 | 0 | 0 | 0 | 0 | 0 | 0 | 0.030634 | 0.074038 | 0.11708 | 0.18578 | 0.20423 | 0.28446 | 0.29767 | 0.40441 | 0.47137 | 0.46635 | 0.44439 | 0.48601 | 0.49557 | 0.51267 | 0.47946 | 0.46554 | 0.41687 | 0.38012 | 0.26113 | 0.18857 | 0.074436 | 0 | 0 | 0 | 0 | 0 | 0 | 0 | 0 | 0 | 0 | 0 | 0 | 0 | 0 | 5.0798 | 0 | 0 | 0 | 0 | 0 | 0 | 0 | 0 | 6.6803e-05 | 0.005411 | 0.023304 | 0.05323 | 0.094497 | 0.12059 | 0.13982 | 0.15183 | 0.18789 | 0.20952 | 0.22114 | 0.23356 | 0.23436 | 0.21954 | 0.22435 | 0.21193 | 0.21994 | 0.21994 | 0.21954 | 0.21513 | 0.21193 | 0.20792 | 0.1975 | 0.20512 | 0.20512 | 0.21874 | 0.21903 | 0.1777 | 0.12101 | 0.070048 | 0.033664 | 0.0063165 | 9.9493e-05 | 0 | 0 | 0 | 0 | 0 | 0 | 0 | 4.0411 | 0.15023 | 0.13701 | 0.127 | 0.12259 | 0.11418 | 0.10977 | 0.11097 | 0.10576 | 0.10409 | 0.10276 | 0.085264 | 0.054937 | 0.017676 | 0 | 0 | 0 | 0 | 0 | 0 | 0 | 0 | 0 | 0 | 0 | 0 | 0 | 0 | 0 | 0 | 0 | 0 | 0 | 0 | 0 | 0.019334 | 0.077891 | 0.13017 | 0.18354 | 0.22273 | 0.24006 | 0.24748 | 0.24798 | 0.24999 | 0.24438 | 0.23596 | 0.22355 | 0.1975 | 0.17828 | 2.6989 | 2.0883 | 1.9513 | 1.8243 | 1.7017 | 1.5876 | 1.4778 | 1.3668 | 1.261 | 1.157 | 1.0542 | 0.96893 | 0.914 | 0.89632 | 0.92696 | 1.001 | 1.1181 | 1.3039 | 1.5081 | 1.7925 | 2.0902 | 2.4946 | 2.966 | 3.4323 | 3.8767 | 4.3627 | 4.8583 | 5 | 5 | 5 | 5 | 5 | 5 | 5 | 5 | 4.9807 | 4.9028 | 4.7726 | 4.5891 | 4.3663 | 4.1263 | 3.8788 | 3.6308 | 3.3808 | 3.1364 | 2.9005 | 2.6769 | 2.4794 | 2.3011
8 | 219 | 2019-08-07 | 9.3853 | 0.15504 | 0.14182 | 0.1326 | 0.12259 | 0.11658 | 0.11097 | 0.11017 | 0.10697 | 0.10576 | 0.10576 | 0.10496 | 0.10937 | 0.11618 | 0.12059 | 0.1306 | 0.14703 | 0.17547 | 0.19911 | 0.21073 | 0.21914 | 0.23036 | 0.22555 | 0.22955 | 0.23436 | 0.24117 | 0.24558 | 0.23837 | 0.22395 | 0.21714 | 0.22515 | 0.21954 | 0.21954 | 0.22955 | 0.24358 | 0.2604 | 0.27202 | 0.26481 | 0.2616 | 0.26281 | 0.24838 | 0.25479 | 0.25119 | 0.262 | 0.25319 | 0.23717 | 0.22034 | 0.1975 | 0.17427 | 12.5386 | 0 | 0 | 0 | 0 | 0 | 0 | 0 | 0 | 0 | 0.0042754 | 0.019277 | 0.053925 | 0.10423 | 0.17022 | 0.24969 | 0.32609 | 0.4658 | 0.4939 | 0.53249 | 0.5677 | 0.64385 | 0.71147 | 0.77169 | 0.70135 | 0.72321 | 0.75989 | 0.74893 | 0.75268 | 0.71743 | 0.66231 | 0.62365 | 0.46383 | 0.37478 | 0.29629 | 0.23776 | 0.16835 | 0.10589 | 0.063209 | 0.02134 | 0.0030643 | 2.1608e-05 | 0 | 0 | 0 | 0 | 0 | 0 | 0 | 7.3312 | 0 | 0 | 0 | 0 | 0 | 0 | 0 | 0 | 0 | 0 | 0 | 0 | 0 | 0.049637 | 0.11908 | 0.17907 | 0.29032 | 0.2948 | 0.32177 | 0.34856 | 0.4135 | 0.48592 | 0.54214 | 0.46698 | 0.48203 | 0.51431 | 0.51056 | 0.52873 | 0.50029 | 0.43716 | 0.40411 | 0.24429 | 0.14523 | 0.052718 | 0 | 0 | 0 | 0 | 0 | 0 | 0 | 0 | 0 | 0 | 0 | 0 | 0 | 0 | 5.2074 | 0 | 0 | 0 | 0 | 0 | 0 | 0 | 0 | 0 | 0.0042754 | 0.019277 | 0.053925 | 0.10423 | 0.12059 | 0.1306 | 0.14703 | 0.17547 | 0.19911 | 0.21073 | 0.21914 | 0.23036 | 0.22555 | 0.22955 | 0.23436 | 0.24117 | 0.24558 | 0.23837 | 0.22395 | 0.21714 | 0.22515 | 0.21954 | 0.21954 | 0.22955 | 0.24358 | 0.23776 | 0.16835 | 0.10589 | 0.063209 | 0.02134 | 0.0030643 | 2.1608e-05 | 0 | 0 | 0 | 0 | 0 | 0 | 0 | 4.1779 | 0.15504 | 0.14182 | 0.1326 | 0.12259 | 0.11658 | 0.11097 | 0.11017 | 0.10697 | 0.10576 | 0.10149 | 0.085685 | 0.055444 | 0.011953 | 0 | 0 | 0 | 0 | 0 | 0 | 0 | 0 | 0 | 0 | 0 | 0 | 0 | 0 | 0 | 0 | 0 | 0 | 0 | 0 | 0 | 0.02264 | 0.10367 | 0.15892 | 0.1984 | 0.24147 | 0.24532 | 0.25477 | 0.25119 | 0.262 | 0.25319 | 0.23717 | 0.22034 | 0.1975 | 0.17427 | 2.8209 | 2.1461 | 2.0043 | 1.8717 | 1.7491 | 1.6325 | 1.5215 | 1.4114 | 1.3044 | 1.1986 | 1.0972 | 1.0115 | 0.95602 | 0.94407 | 0.99371 | 1.1128 | 1.2919 | 1.5822 | 1.877 | 2.1987 | 2.5473 | 2.9608 | 3.4467 | 3.9889 | 4.4558 | 4.9379 | 5 | 5 | 5 | 5 | 5 | 5 | 5 | 5 | 5 | 4.9774 | 4.8737 | 4.7148 | 4.5164 | 4.2749 | 4.0296 | 3.7748 | 3.5236 | 3.2616 | 3.0084 | 2.7713 | 2.5509 | 2.3534 | 2.1791
8 | 220 | 2019-08-08 | 9.3741 | 0.15103 | 0.13581 | 0.12499 | 0.11738 | 0.11057 | 0.10937 | 0.10737 | 0.10576 | 0.10576 | 0.10697 | 0.10977 | 0.11378 | 0.1266 | 0.14342 | 0.16185 | 0.17868 | 0.20071 | 0.21834 | 0.22395 | 0.22475 | 0.22314 | 0.21193 | 0.21593 | 0.21513 | 0.22154 | 0.22555 | 0.21714 | 0.20752 | 0.20231 | 0.20231 | 0.20752 | 0.20792 | 0.21633 | 0.22995 | 0.2588 | 0.26441 | 0.26801 | 0.27563 | 0.26641 | 0.26481 | 0.2608 | 0.2616 | 0.27202 | 0.2612 | 0.24718 | 0.22515 | 0.1971 | 0.16986 | 11.4753 | 0 | 0 | 0 | 0 | 0 | 0 | 0 | 0 | 6.6803e-05 | 0.0018705 | 0.0092634 | 0.028725 | 0.070013 | 0.12562 | 0.19151 | 0.24855 | 0.33329 | 0.41599 | 0.47708 | 0.53833 | 0.62171 | 0.69648 | 0.6942 | 0.62146 | 0.69743 | 0.72014 | 0.70143 | 0.72025 | 0.65322 | 0.64182 | 0.59135 | 0.47205 | 0.36886 | 0.29382 | 0.22311 | 0.14872 | 0.098983 | 0.050214 | 0.018441 | 0.0013064 | 1.29e-05 | 0 | 0 | 0 | 0 | 0 | 0 | 0 | 6.4865 | 0 | 0 | 0 | 0 | 0 | 0 | 0 | 0 | 0 | 0 | 0 | 0 | 0 | 0 | 0.029664 | 0.069877 | 0.13258 | 0.19765 | 0.25313 | 0.31358 | 0.39856 | 0.48455 | 0.47827 | 0.40633 | 0.47589 | 0.4946 | 0.4843 | 0.51273 | 0.45091 | 0.43951 | 0.38383 | 0.26413 | 0.15253 | 0.063864 | 0 | 0 | 0 | 0 | 0 | 0 | 0 | 0 | 0 | 0 | 0 | 0 | 0 | 0 | 4.9889 | 0 | 0 | 0 | 0 | 0 | 0 | 0 | 0 | 6.6803e-05 | 0.0018705 | 0.0092634 | 0.028725 | 0.070013 | 0.12562 | 0.16185 | 0.17868 | 0.20071 | 0.21834 | 0.22395 | 0.22475 | 0.22314 | 0.21193 | 0.21593 | 0.21513 | 0.22154 | 0.22555 | 0.21714 | 0.20752 | 0.20231 | 0.20231 | 0.20752 | 0.20792 | 0.21633 | 0.22995 | 0.22311 | 0.14872 | 0.098983 | 0.050214 | 0.018441 | 0.0013064 | 1.29e-05 | 0 | 0 | 0 | 0 | 0 | 0 | 0 | 4.3852 | 0.15103 | 0.13581 | 0.12499 | 0.11738 | 0.11057 | 0.10937 | 0.10737 | 0.10576 | 0.1057 | 0.10509 | 0.10051 | 0.085051 | 0.056582 | 0.017805 | 0 | 0 | 0 | 0 | 0 | 0 | 0 | 0 | 0 | 0 | 0 | 0 | 0 | 0 | 0 | 0 | 0 | 0 | 0 | 0 | 0.035689 | 0.11568 | 0.16903 | 0.22541 | 0.24797 | 0.2635 | 0.26079 | 0.2616 | 0.27202 | 0.2612 | 0.24718 | 0.22515 | 0.1971 | 0.16986 | 2.9522 | 2.0281 | 1.8923 | 1.7673 | 1.6499 | 1.5394 | 1.43 | 1.3226 | 1.2169 | 1.1112 | 1.0061 | 0.90557 | 0.82051 | 0.76393 | 0.74613 | 0.77579 | 0.84567 | 0.97825 | 1.1759 | 1.429 | 1.7426 | 2.1412 | 2.6257 | 3.104 | 3.5103 | 3.9862 | 4.4808 | 4.9651 | 5 | 5 | 5 | 5 | 5 | 5 | 5 | 4.9643 | 4.8486 | 4.6796 | 4.4542 | 4.2062 | 3.9427 | 3.6819 | 3.4203 | 3.1483 | 2.8871 | 2.6399 | 2.4148 | 2.2177 | 2.0478
8 | 221 | 2019-08-09 | 9.0532 | 0.14903 | 0.13621 | 0.12219 | 0.11458 | 0.11177 | 0.10817 | 0.10536 | 0.10416 | 0.10456 | 0.10536 | 0.10857 | 0.11418 | 0.12139 | 0.13861 | 0.15905 | 0.17787 | 0.1931 | 0.21313 | 0.21233 | 0.20872 | 0.20592 | 0.20151 | 0.20351 | 0.19991 | 0.20432 | 0.19951 | 0.1959 | 0.18829 | 0.18509 | 0.18108 | 0.18469 | 0.1939 | 0.20391 | 0.22314 | 0.2572 | 0.26922 | 0.26721 | 0.27242 | 0.26641 | 0.2616 | 0.2616 | 0.2588 | 0.2608 | 0.25479 | 0.25039 | 0.22475 | 0.19951 | 0.16946 | 10.2014 | 0 | 0 | 0 | 0 | 0 | 0 | 0 | 0 | 0 | 0.0021377 | 0.015431 | 0.038375 | 0.077419 | 0.13126 | 0.18341 | 0.23414 | 0.30609 | 0.39271 | 0.47006 | 0.52221 | 0.5789 | 0.60829 | 0.61836 | 0.63926 | 0.61646 | 0.64083 | 0.62611 | 0.59068 | 0.54837 | 0.51336 | 0.43907 | 0.36954 | 0.29981 | 0.23953 | 0.18802 | 0.13856 | 0.09491 | 0.052913 | 0.023287 | 0.0017929 | 4.0636e-05 | 0 | 0 | 0 | 0 | 0 | 0 | 0 | 5.5023 | 0 | 0 | 0 | 0 | 0 | 0 | 0 | 0 | 0 | 0 | 0 | 0 | 0 | 0 | 0.024369 | 0.056269 | 0.11299 | 0.17958 | 0.25773 | 0.31348 | 0.37298 | 0.40678 | 0.41485 | 0.43935 | 0.41214 | 0.44133 | 0.4302 | 0.40239 | 0.36328 | 0.33228 | 0.25439 | 0.17565 | 0.095897 | 0.016383 | 0 | 0 | 0 | 0 | 0 | 0 | 0 | 0 | 0 | 0 | 0 | 0 | 0 | 0 | 4.699 | 0 | 0 | 0 | 0 | 0 | 0 | 0 | 0 | 0 | 0.0021377 | 0.015431 | 0.038375 | 0.077419 | 0.13126 | 0.15905 | 0.17787 | 0.1931 | 0.21313 | 0.21233 | 0.20872 | 0.20592 | 0.20151 | 0.20351 | 0.19991 | 0.20432 | 0.19951 | 0.1959 | 0.18829 | 0.18509 | 0.18108 | 0.18469 | 0.1939 | 0.20391 | 0.22314 | 0.18802 | 0.13856 | 0.09491 | 0.052913 | 0.023287 | 0.0017929 | 4.0636e-05 | 0 | 0 | 0 | 0 | 0 | 0 | 0 | 4.3542 | 0.14903 | 0.13621 | 0.12219 | 0.11458 | 0.11177 | 0.10817 | 0.10536 | 0.10416 | 0.10456 | 0.10322 | 0.093136 | 0.075801 | 0.043968 | 0.0073516 | 0 | 0 | 0 | 0 | 0 | 0 | 0 | 0 | 0 | 0 | 0 | 0 | 0 | 0 | 0 | 0 | 0 | 0 | 0 | 0 | 0.069175 | 0.13066 | 0.1723 | 0.21951 | 0.24312 | 0.25981 | 0.26156 | 0.2588 | 0.2608 | 0.25479 | 0.25039 | 0.22475 | 0.19951 | 0.16946 | 2.9746 | 1.8988 | 1.7626 | 1.6404 | 1.5258 | 1.414 | 1.3059 | 1.2005 | 1.0963 | 0.99177 | 0.88854 | 0.79541 | 0.71961 | 0.67564 | 0.66829 | 0.69266 | 0.74893 | 0.86192 | 1.0415 | 1.2992 | 1.6127 | 1.9857 | 2.3925 | 2.8073 | 3.2467 | 3.6588 | 4.1002 | 4.5304 | 4.9327 | 5 | 5 | 5 | 5 | 5 | 5 | 4.9308 | 4.8002 | 4.6279 | 4.4084 | 4.1652 | 3.9054 | 3.6439 | 3.3851 | 3.1243 | 2.8695 | 2.6191 | 2.3943 | 2.1948 | 2.0254
8 | 222 | 2019-08-10 | 9.0852 | 0.14983 | 0.13901 | 0.12419 | 0.11498 | 0.11257 | 0.10977 | 0.10536 | 0.10576 | 0.10576 | 0.10777 | 0.10937 | 0.11498 | 0.12459 | 0.14022 | 0.15784 | 0.17988 | 0.1947 | 0.20271 | 0.21433 | 0.21553 | 0.20632 | 0.20071 | 0.20071 | 0.1955 | 0.20512 | 0.20311 | 0.1959 | 0.18629 | 0.18108 | 0.18388 | 0.18829 | 0.18909 | 0.20071 | 0.21994 | 0.25239 | 0.26481 | 0.26681 | 0.27402 | 0.26681 | 0.27002 | 0.26761 | 0.26321 | 0.27122 | 0.2588 | 0.24718 | 0.22435 | 0.20231 | 0.16986 | 11.9037 | 0 | 0 | 0 | 0 | 0 | 0 | 0 | 0 | 0 | 0.0024013 | 0.016316 | 0.042892 | 0.091558 | 0.15638 | 0.22836 | 0.28586 | 0.37644 | 0.46377 | 0.56888 | 0.62091 | 0.69645 | 0.73511 | 0.75402 | 0.74011 | 0.71204 | 0.76021 | 0.74311 | 0.68446 | 0.64175 | 0.58644 | 0.48132 | 0.39725 | 0.31108 | 0.24739 | 0.20174 | 0.15246 | 0.10128 | 0.059359 | 0.029854 | 0.0075706 | 0.0047018 | 0.0022502 | 0 | 0 | 0 | 0 | 0 | 0 | 7.1295 | 0 | 0 | 0 | 0 | 0 | 0 | 0 | 0 | 0 | 0 | 0 | 0 | 0 | 0.016168 | 0.070514 | 0.10598 | 0.18174 | 0.26105 | 0.35455 | 0.40537 | 0.49013 | 0.5344 | 0.55331 | 0.54461 | 0.50693 | 0.5571 | 0.54721 | 0.49817 | 0.46067 | 0.40256 | 0.29303 | 0.20816 | 0.11037 | 0.027451 | 0 | 0 | 0 | 0 | 0 | 0 | 0 | 0 | 0 | 0 | 0 | 0 | 0 | 0 | 4.7743 | 0 | 0 | 0 | 0 | 0 | 0 | 0 | 0 | 0 | 0.0024013 | 0.016316 | 0.042892 | 0.091558 | 0.14022 | 0.15784 | 0.17988 | 0.1947 | 0.20271 | 0.21433 | 0.21553 | 0.20632 | 0.20071 | 0.20071 | 0.1955 | 0.20512 | 0.20311 | 0.1959 | 0.18629 | 0.18108 | 0.18388 | 0.18829 | 0.18909 | 0.20071 | 0.21994 | 0.20174 | 0.15246 | 0.10128 | 0.059359 | 0.029854 | 0.0075706 | 0.0047018 | 0.0022502 | 0 | 0 | 0 | 0 | 0 | 0 | 4.311 | 0.14983 | 0.13901 | 0.12419 | 0.11498 | 0.11257 | 0.10977 | 0.10536 | 0.10576 | 0.10576 | 0.10537 | 0.093052 | 0.072085 | 0.033034 | 0 | 0 | 0 | 0 | 0 | 0 | 0 | 0 | 0 | 0 | 0 | 0 | 0 | 0 | 0 | 0 | 0 | 0 | 0 | 0 | 0 | 0.050646 | 0.11235 | 0.16553 | 0.21466 | 0.23696 | 0.26245 | 0.26291 | 0.26096 | 0.27122 | 0.2588 | 0.24718 | 0.22435 | 0.20231 | 0.16986 | 2.9402 | 1.8755 | 1.7365 | 1.6123 | 1.4973 | 1.3848 | 1.275 | 1.1696 | 1.0639 | 0.95811 | 0.85275 | 0.75969 | 0.68761 | 0.65457 | 0.67074 | 0.74126 | 0.84724 | 1.029 | 1.29 | 1.6446 | 2.05 | 2.5401 | 3.0745 | 3.6278 | 4.1724 | 4.6793 | 5 | 5 | 5 | 5 | 5 | 5 | 5 | 5 | 5 | 4.9494 | 4.837 | 4.6715 | 4.4568 | 4.2198 | 3.9574 | 3.6945 | 3.4335 | 3.1623 | 2.9035 | 2.6563 | 2.432 | 2.2297 | 2.0598
8 | 223 | 2019-08-11 | 9.1201 | 0.14743 | 0.13581 | 0.12219 | 0.11538 | 0.11217 | 0.10897 | 0.10536 | 0.10616 | 0.10496 | 0.10697 | 0.10977 | 0.11458 | 0.1266 | 0.14623 | 0.16385 | 0.18068 | 0.1955 | 0.21193 | 0.21193 | 0.21073 | 0.20792 | 0.20912 | 0.20351 | 0.20552 | 0.20712 | 0.20512 | 0.20512 | 0.1911 | 0.18989 | 0.18348 | 0.18989 | 0.20231 | 0.20632 | 0.22314 | 0.24959 | 0.25519 | 0.26481 | 0.27242 | 0.26321 | 0.2568 | 0.2584 | 0.26 | 0.26801 | 0.262 | 0.24878 | 0.22555 | 0.19991 | 0.16866 | 10.196 | 0 | 0 | 0 | 0 | 0 | 0 | 0 | 0 | 6.3192e-05 | 0.0011375 | 0.012046 | 0.034671 | 0.077868 | 0.13586 | 0.20484 | 0.27273 | 0.34921 | 0.39859 | 0.4673 | 0.52465 | 0.54928 | 0.57273 | 0.58054 | 0.59811 | 0.56777 | 0.61867 | 0.6238 | 0.60245 | 0.58182 | 0.5406 | 0.47009 | 0.37995 | 0.30911 | 0.25222 | 0.18533 | 0.13321 | 0.081823 | 0.045121 | 0.020685 | 0.0036164 | 6.7404e-05 | 0 | 0 | 0 | 0 | 0 | 0 | 0 | 5.4603 | 0 | 0 | 0 | 0 | 0 | 0 | 0 | 0 | 0 | 0 | 0 | 0 | 0 | 0 | 0.040992 | 0.092048 | 0.15371 | 0.18666 | 0.25538 | 0.31393 | 0.34136 | 0.36361 | 0.37702 | 0.39259 | 0.36065 | 0.41355 | 0.41868 | 0.41136 | 0.39193 | 0.35712 | 0.2802 | 0.17764 | 0.1028 | 0.029072 | 0 | 0 | 0 | 0 | 0 | 0 | 0 | 0 | 0 | 0 | 0 | 0 | 0 | 0 | 4.7357 | 0 | 0 | 0 | 0 | 0 | 0 | 0 | 0 | 6.3192e-05 | 0.0011375 | 0.012046 | 0.034671 | 0.077868 | 0.13586 | 0.16385 | 0.18068 | 0.1955 | 0.21193 | 0.21193 | 0.21073 | 0.20792 | 0.20912 | 0.20351 | 0.20552 | 0.20712 | 0.20512 | 0.20512 | 0.1911 | 0.18989 | 0.18348 | 0.18989 | 0.20231 | 0.20632 | 0.22314 | 0.18533 | 0.13321 | 0.081823 | 0.045121 | 0.020685 | 0.0036164 | 6.7404e-05 | 0 | 0 | 0 | 0 | 0 | 0 | 0 | 4.3844 | 0.14743 | 0.13581 | 0.12219 | 0.11538 | 0.11217 | 0.10897 | 0.10536 | 0.10616 | 0.1049 | 0.10583 | 0.097724 | 0.079906 | 0.048727 | 0.010366 | 0 | 0 | 0 | 0 | 0 | 0 | 0 | 0 | 0 | 0 | 0 | 0 | 0 | 0 | 0 | 0 | 0 | 0 | 0 | 0 | 0.064257 | 0.12199 | 0.18299 | 0.2273 | 0.24252 | 0.25318 | 0.25833 | 0.26 | 0.26801 | 0.262 | 0.24878 | 0.22555 | 0.19991 | 0.16866 | 2.9835 | 1.9124 | 1.7766 | 1.6544 | 1.539 | 1.4268 | 1.3179 | 1.2125 | 1.1063 | 1.0014 | 0.89562 | 0.79789 | 0.71799 | 0.66926 | 0.65889 | 0.69989 | 0.79193 | 0.94564 | 1.1323 | 1.3877 | 1.7016 | 2.043 | 2.4066 | 2.7836 | 3.1762 | 3.5368 | 3.9504 | 4.3691 | 4.7804 | 5 | 5 | 5 | 5 | 5 | 5 | 4.9357 | 4.8138 | 4.6308 | 4.4035 | 4.161 | 3.9078 | 3.6494 | 3.3894 | 3.1214 | 2.8594 | 2.6106 | 2.3851 | 2.1852 | 2.0165
8 | 224 | 2019-08-12 | 9.1549 | 0.14903 | 0.13501 | 0.12139 | 0.11578 | 0.11297 | 0.10817 | 0.10777 | 0.10857 | 0.10576 | 0.10817 | 0.11137 | 0.11378 | 0.12259 | 0.14222 | 0.16185 | 0.18108 | 0.20111 | 0.22314 | 0.22074 | 0.21513 | 0.21673 | 0.21553 | 0.21032 | 0.20231 | 0.21714 | 0.21193 | 0.20672 | 0.19991 | 0.1915 | 0.18869 | 0.1955 | 0.20111 | 0.20432 | 0.21834 | 0.23997 | 0.24999 | 0.26361 | 0.27082 | 0.26922 | 0.262 | 0.258 | 0.2564 | 0.2584 | 0.25319 | 0.23997 | 0.21914 | 0.19871 | 0.16986 | 9.5588 | 0 | 0 | 0 | 0 | 0 | 0 | 0 | 0 | 0 | 0.00018958 | 0.0047836 | 0.020503 | 0.048335 | 0.091553 | 0.14607 | 0.20294 | 0.26692 | 0.3335 | 0.40336 | 0.4465 | 0.47597 | 0.53442 | 0.55505 | 0.54819 | 0.59176 | 0.61387 | 0.63267 | 0.62877 | 0.5605 | 0.53007 | 0.4535 | 0.39424 | 0.32822 | 0.25013 | 0.19895 | 0.144 | 0.090015 | 0.044624 | 0.017763 | 0.0014019 | 0 | 0 | 0 | 0 | 0 | 0 | 0 | 0 | 4.8293 | 0 | 0 | 0 | 0 | 0 | 0 | 0 | 0 | 0 | 0 | 0 | 0 | 0 | 0 | 0 | 0.021864 | 0.065809 | 0.11036 | 0.18262 | 0.23137 | 0.25924 | 0.31889 | 0.34473 | 0.34588 | 0.37463 | 0.40194 | 0.42595 | 0.42886 | 0.369 | 0.34138 | 0.258 | 0.19313 | 0.12391 | 0.031788 | 0 | 0 | 0 | 0 | 0 | 0 | 0 | 0 | 0 | 0 | 0 | 0 | 0 | 0 | 4.7294 | 0 | 0 | 0 | 0 | 0 | 0 | 0 | 0 | 0 | 0.00018958 | 0.0047836 | 0.020503 | 0.048335 | 0.091553 | 0.14607 | 0.18108 | 0.20111 | 0.22314 | 0.22074 | 0.21513 | 0.21673 | 0.21553 | 0.21032 | 0.20231 | 0.21714 | 0.21193 | 0.20672 | 0.19991 | 0.1915 | 0.18869 | 0.1955 | 0.20111 | 0.20432 | 0.21834 | 0.19895 | 0.144 | 0.090015 | 0.044624 | 0.017763 | 0.0014019 | 0 | 0 | 0 | 0 | 0 | 0 | 0 | 0 | 4.4255 | 0.14903 | 0.13501 | 0.12139 | 0.11578 | 0.11297 | 0.10817 | 0.10777 | 0.10857 | 0.10576 | 0.10798 | 0.10659 | 0.093273 | 0.074254 | 0.050667 | 0.015776 | 0 | 0 | 0 | 0 | 0 | 0 | 0 | 0 | 0 | 0 | 0 | 0 | 0 | 0 | 0 | 0 | 0 | 0 | 0 | 0.041024 | 0.10599 | 0.17359 | 0.22619 | 0.25145 | 0.2606 | 0.258 | 0.2564 | 0.2584 | 0.25319 | 0.23997 | 0.21914 | 0.19871 | 0.16986 | 2.9125 | 1.8675 | 1.7325 | 1.6111 | 1.4953 | 1.3823 | 1.2742 | 1.1664 | 1.0578 | 0.95208 | 0.8441 | 0.73751 | 0.64424 | 0.56998 | 0.51932 | 0.50354 | 0.52541 | 0.59121 | 0.70157 | 0.88419 | 1.1156 | 1.3748 | 1.6937 | 2.0384 | 2.3843 | 2.7589 | 3.1609 | 3.5868 | 4.0157 | 4.3847 | 4.7261 | 4.9841 | 5 | 5 | 5 | 4.959 | 4.853 | 4.6794 | 4.4532 | 4.2018 | 3.9411 | 3.6832 | 3.4268 | 3.1684 | 2.9152 | 2.6752 | 2.4561 | 2.2573 | 2.0875
8 | 225 | 2019-08-13 | 9.2703 | 0.14462 | 0.13461 | 0.1266 | 0.12179 | 0.11338 | 0.10977 | 0.11017 | 0.10536 | 0.10496 | 0.10737 | 0.10737 | 0.10737 | 0.11257 | 0.12339 | 0.14222 | 0.15264 | 0.18909 | 0.21193 | 0.22595 | 0.23717 | 0.23596 | 0.22274 | 0.21994 | 0.21834 | 0.21994 | 0.22595 | 0.22555 | 0.21673 | 0.21673 | 0.21193 | 0.20191 | 0.21233 | 0.21473 | 0.23116 | 0.24878 | 0.2612 | 0.2568 | 0.26641 | 0.26 | 0.25559 | 0.2576 | 0.256 | 0.2564 | 0.24758 | 0.23917 | 0.22635 | 0.1971 | 0.17908 | 13.5921 | 0 | 0 | 0 | 0 | 0 | 0 | 0 | 0 | 0 | 0.00088429 | 0.010585 | 0.036375 | 0.082301 | 0.14982 | 0.22528 | 0.31286 | 0.41598 | 0.52155 | 0.63128 | 0.70796 | 0.75565 | 0.75695 | 0.79505 | 0.8282 | 0.82693 | 0.85078 | 0.81883 | 0.8182 | 0.77364 | 0.72047 | 0.62972 | 0.53428 | 0.43121 | 0.34293 | 0.25777 | 0.17594 | 0.10867 | 0.053898 | 0.016684 | 0.0014619 | 0 | 0 | 0 | 0 | 0 | 0 | 0 | 0 | 8.5002 | 0 | 0 | 0 | 0 | 0 | 0 | 0 | 0 | 0 | 0 | 0 | 0 | 0 | 0.026427 | 0.083062 | 0.16022 | 0.22689 | 0.30963 | 0.40533 | 0.47079 | 0.51968 | 0.53421 | 0.57511 | 0.60986 | 0.60699 | 0.62483 | 0.59328 | 0.60146 | 0.55691 | 0.50854 | 0.42781 | 0.32196 | 0.21648 | 0.11177 | 0.008984 | 0 | 0 | 0 | 0 | 0 | 0 | 0 | 0 | 0 | 0 | 0 | 0 | 0 | 5.0919 | 0 | 0 | 0 | 0 | 0 | 0 | 0 | 0 | 0 | 0.00088429 | 0.010585 | 0.036375 | 0.082301 | 0.12339 | 0.14222 | 0.15264 | 0.18909 | 0.21193 | 0.22595 | 0.23717 | 0.23596 | 0.22274 | 0.21994 | 0.21834 | 0.21994 | 0.22595 | 0.22555 | 0.21673 | 0.21673 | 0.21193 | 0.20191 | 0.21233 | 0.21473 | 0.23116 | 0.24878 | 0.17594 | 0.10867 | 0.053898 | 0.016684 | 0.0014619 | 0 | 0 | 0 | 0 | 0 | 0 | 0 | 0 | 4.1784 | 0.14462 | 0.13461 | 0.1266 | 0.12179 | 0.11338 | 0.10977 | 0.11017 | 0.10536 | 0.10496 | 0.10648 | 0.09678 | 0.070991 | 0.030273 | 0 | 0 | 0 | 0 | 0 | 0 | 0 | 0 | 0 | 0 | 0 | 0 | 0 | 0 | 0 | 0 | 0 | 0 | 0 | 0 | 0 | 0 | 0.085267 | 0.14813 | 0.21251 | 0.24332 | 0.25413 | 0.2576 | 0.256 | 0.2564 | 0.24758 | 0.23917 | 0.22635 | 0.1971 | 0.17908 | 2.8026 | 1.9429 | 1.8083 | 1.6817 | 1.5599 | 1.4465 | 1.3367 | 1.2266 | 1.1212 | 1.0162 | 0.90975 | 0.81297 | 0.74198 | 0.71171 | 0.73814 | 0.8212 | 0.98142 | 1.2083 | 1.5179 | 1.9233 | 2.3941 | 2.9137 | 3.4479 | 4.0231 | 4.6329 | 5 | 5 | 5 | 5 | 5 | 5 | 5 | 5 | 5 | 5 | 5 | 4.9147 | 4.7666 | 4.5541 | 4.3108 | 4.0566 | 3.799 | 3.543 | 3.2867 | 3.0391 | 2.7999 | 2.5736 | 2.3764 | 2.1974
8 | 226 | 2019-08-14 | 9.3997 | 0.15624 | 0.14222 | 0.1322 | 0.12139 | 0.11538 | 0.11057 | 0.10857 | 0.10536 | 0.10616 | 0.10536 | 0.10496 | 0.10817 | 0.11458 | 0.11898 | 0.1302 | 0.14623 | 0.17467 | 0.20031 | 0.21633 | 0.21954 | 0.22915 | 0.22635 | 0.23076 | 0.23516 | 0.24518 | 0.24558 | 0.23877 | 0.22154 | 0.21754 | 0.22435 | 0.21353 | 0.21754 | 0.22915 | 0.24438 | 0.2596 | 0.26561 | 0.262 | 0.26641 | 0.26281 | 0.25359 | 0.2604 | 0.2568 | 0.26681 | 0.2596 | 0.23957 | 0.21754 | 0.1967 | 0.17587 | 12.0252 | 0 | 0 | 0 | 0 | 0 | 0 | 0 | 0 | 0 | 0.0017054 | 0.010189 | 0.037314 | 0.079725 | 0.12956 | 0.20038 | 0.26701 | 0.34906 | 0.42406 | 0.50993 | 0.58034 | 0.63573 | 0.66632 | 0.71985 | 0.7214 | 0.73889 | 0.76038 | 0.75101 | 0.73794 | 0.70685 | 0.65515 | 0.57094 | 0.50127 | 0.40315 | 0.32205 | 0.23164 | 0.15492 | 0.090981 | 0.046861 | 0.019491 | 0.0010526 | 0 | 0 | 0 | 0 | 0 | 0 | 0 | 0 | 6.9261 | 0 | 0 | 0 | 0 | 0 | 0 | 0 | 0 | 0 | 0 | 0 | 0 | 0 | 0.010573 | 0.070177 | 0.12078 | 0.17439 | 0.22375 | 0.2936 | 0.3608 | 0.40657 | 0.43997 | 0.4891 | 0.48624 | 0.49371 | 0.5148 | 0.51224 | 0.5164 | 0.48931 | 0.4308 | 0.35741 | 0.28374 | 0.174 | 0.077677 | 0 | 0 | 0 | 0 | 0 | 0 | 0 | 0 | 0 | 0 | 0 | 0 | 0 | 0 | 5.0991 | 0 | 0 | 0 | 0 | 0 | 0 | 0 | 0 | 0 | 0.0017054 | 0.010189 | 0.037314 | 0.079725 | 0.11898 | 0.1302 | 0.14623 | 0.17467 | 0.20031 | 0.21633 | 0.21954 | 0.22915 | 0.22635 | 0.23076 | 0.23516 | 0.24518 | 0.24558 | 0.23877 | 0.22154 | 0.21754 | 0.22435 | 0.21353 | 0.21754 | 0.22915 | 0.24438 | 0.23164 | 0.15492 | 0.090981 | 0.046861 | 0.019491 | 0.0010526 | 0 | 0 | 0 | 0 | 0 | 0 | 0 | 0 | 4.3006 | 0.15624 | 0.14222 | 0.1322 | 0.12139 | 0.11538 | 0.11057 | 0.10857 | 0.10536 | 0.10616 | 0.10366 | 0.094773 | 0.070853 | 0.034852 | 0 | 0 | 0 | 0 | 0 | 0 | 0 | 0 | 0 | 0 | 0 | 0 | 0 | 0 | 0 | 0 | 0 | 0 | 0 | 0 | 0 | 0.02796 | 0.11069 | 0.17102 | 0.21955 | 0.24331 | 0.25254 | 0.2604 | 0.2568 | 0.26681 | 0.2596 | 0.23957 | 0.21754 | 0.1967 | 0.17587 | 2.8984 | 2.0411 | 1.8989 | 1.7667 | 1.6453 | 1.5299 | 1.4194 | 1.3108 | 1.2054 | 1.0993 | 0.99562 | 0.90084 | 0.82999 | 0.79514 | 0.80571 | 0.87589 | 0.99667 | 1.1711 | 1.3948 | 1.6884 | 2.0492 | 2.4558 | 2.8958 | 3.3849 | 3.8711 | 4.3648 | 4.8796 | 5 | 5 | 5 | 5 | 5 | 5 | 5 | 5 | 4.972 | 4.8614 | 4.6903 | 4.4708 | 4.2275 | 3.9749 | 3.7145 | 3.4577 | 3.1909 | 2.9313 | 2.6917 | 2.4742 | 2.2775 | 2.1016
8 | 227 | 2019-08-15 | 9.4542 | 0.15183 | 0.13701 | 0.12539 | 0.11698 | 0.11017 | 0.10937 | 0.10737 | 0.10536 | 0.10536 | 0.10697 | 0.11017 | 0.11458 | 0.127 | 0.14422 | 0.16345 | 0.18188 | 0.19991 | 0.21874 | 0.22395 | 0.22595 | 0.22435 | 0.21553 | 0.21714 | 0.21473 | 0.22274 | 0.22595 | 0.21874 | 0.20872 | 0.20271 | 0.20271 | 0.20872 | 0.20912 | 0.21714 | 0.23076 | 0.2592 | 0.26801 | 0.27402 | 0.28163 | 0.27402 | 0.27162 | 0.27082 | 0.27082 | 0.27723 | 0.26321 | 0.24838 | 0.22395 | 0.1963 | 0.17026 | 10.0255 | 0 | 0 | 0 | 0 | 0 | 0 | 0 | 0 | 0 | 0.00025277 | 0.0061224 | 0.021523 | 0.051591 | 0.096497 | 0.14098 | 0.18364 | 0.24525 | 0.3039 | 0.42043 | 0.439 | 0.47911 | 0.49991 | 0.55722 | 0.59346 | 0.60886 | 0.64872 | 0.64641 | 0.6374 | 0.61745 | 0.57253 | 0.52764 | 0.46933 | 0.39301 | 0.31091 | 0.24104 | 0.16336 | 0.092474 | 0.043708 | 0.013199 | 0.00054149 | 0 | 0 | 0 | 0 | 0 | 0 | 0 | 0 | 5.0847 | 0 | 0 | 0 | 0 | 0 | 0 | 0 | 0 | 0 | 0 | 0 | 0 | 0 | 0 | 0 | 0.0017553 | 0.045345 | 0.085161 | 0.19648 | 0.21305 | 0.25476 | 0.28438 | 0.34009 | 0.37872 | 0.38611 | 0.42277 | 0.42767 | 0.42868 | 0.41473 | 0.36982 | 0.31892 | 0.26021 | 0.17587 | 0.080155 | 0 | 0 | 0 | 0 | 0 | 0 | 0 | 0 | 0 | 0 | 0 | 0 | 0 | 0 | 4.9408 | 0 | 0 | 0 | 0 | 0 | 0 | 0 | 0 | 0 | 0.00025277 | 0.0061224 | 0.021523 | 0.051591 | 0.096497 | 0.14098 | 0.18188 | 0.19991 | 0.21874 | 0.22395 | 0.22595 | 0.22435 | 0.21553 | 0.21714 | 0.21473 | 0.22274 | 0.22595 | 0.21874 | 0.20872 | 0.20271 | 0.20271 | 0.20872 | 0.20912 | 0.21714 | 0.23076 | 0.24104 | 0.16336 | 0.092474 | 0.043708 | 0.013199 | 0.00054149 | 0 | 0 | 0 | 0 | 0 | 0 | 0 | 0 | 4.5134 | 0.15183 | 0.13701 | 0.12539 | 0.11698 | 0.11017 | 0.10937 | 0.10737 | 0.10536 | 0.10536 | 0.10671 | 0.10405 | 0.093054 | 0.075405 | 0.047726 | 0.022475 | 0 | 0 | 0 | 0 | 0 | 0 | 0 | 0 | 0 | 0 | 0 | 0 | 0 | 0 | 0 | 0 | 0 | 0 | 0 | 0.01816 | 0.10466 | 0.18155 | 0.23793 | 0.26082 | 0.27108 | 0.27082 | 0.27082 | 0.27723 | 0.26321 | 0.24838 | 0.22395 | 0.1963 | 0.17026 | 2.9952 | 1.9498 | 1.8128 | 1.6874 | 1.5704 | 1.4602 | 1.3509 | 1.2435 | 1.1381 | 1.0328 | 0.92607 | 0.82202 | 0.72897 | 0.65356 | 0.60584 | 0.58336 | 0.58512 | 0.63046 | 0.71562 | 0.91211 | 1.1252 | 1.3799 | 1.6643 | 2.0044 | 2.3831 | 2.7692 | 3.192 | 3.6197 | 4.0483 | 4.4631 | 4.8329 | 5 | 5 | 5 | 5 | 4.9818 | 4.8772 | 4.6956 | 4.4577 | 4.1969 | 3.9258 | 3.655 | 3.3842 | 3.1069 | 2.8437 | 2.5954 | 2.3714 | 2.1751 | 2.0048
8 | 228 | 2019-08-16 | 9.1373 | 0.15023 | 0.13701 | 0.12259 | 0.11458 | 0.11137 | 0.10777 | 0.10536 | 0.10416 | 0.10416 | 0.10536 | 0.10857 | 0.11458 | 0.12219 | 0.13982 | 0.16065 | 0.18108 | 0.1927 | 0.21353 | 0.21273 | 0.21032 | 0.20752 | 0.20472 | 0.20512 | 0.19951 | 0.20552 | 0.19951 | 0.19791 | 0.18949 | 0.18589 | 0.18188 | 0.18549 | 0.1951 | 0.20512 | 0.22475 | 0.258 | 0.27242 | 0.27282 | 0.27843 | 0.27442 | 0.26801 | 0.27122 | 0.26801 | 0.26641 | 0.2572 | 0.25199 | 0.22395 | 0.19831 | 0.16986 | 12.3845 | 0 | 0 | 0 | 0 | 0 | 0 | 0 | 0 | 0 | 0.00082149 | 0.010652 | 0.034529 | 0.074586 | 0.12741 | 0.18049 | 0.26783 | 0.38097 | 0.46484 | 0.5534 | 0.62729 | 0.67273 | 0.70386 | 0.73743 | 0.71289 | 0.7479 | 0.76964 | 0.76857 | 0.73259 | 0.70487 | 0.6428 | 0.59435 | 0.50887 | 0.42727 | 0.32942 | 0.25833 | 0.17592 | 0.10854 | 0.049016 | 0.016105 | 0.000566 | 0 | 0 | 0 | 0 | 0 | 0 | 0 | 0 | 7.5698 | 0 | 0 | 0 | 0 | 0 | 0 | 0 | 0 | 0 | 0 | 0 | 0 | 0 | 0 | 0.01984 | 0.086752 | 0.18827 | 0.25131 | 0.34067 | 0.41696 | 0.46521 | 0.49915 | 0.53232 | 0.51338 | 0.54238 | 0.57014 | 0.57066 | 0.5431 | 0.51899 | 0.46092 | 0.40887 | 0.31377 | 0.22215 | 0.10468 | 0.00033635 | 0 | 0 | 0 | 0 | 0 | 0 | 0 | 0 | 0 | 0 | 0 | 0 | 0 | 4.8147 | 0 | 0 | 0 | 0 | 0 | 0 | 0 | 0 | 0 | 0.00082149 | 0.010652 | 0.034529 | 0.074586 | 0.12741 | 0.16065 | 0.18108 | 0.1927 | 0.21353 | 0.21273 | 0.21032 | 0.20752 | 0.20472 | 0.20512 | 0.19951 | 0.20552 | 0.19951 | 0.19791 | 0.18949 | 0.18589 | 0.18188 | 0.18549 | 0.1951 | 0.20512 | 0.22475 | 0.258 | 0.17592 | 0.10854 | 0.049016 | 0.016105 | 0.000566 | 0 | 0 | 0 | 0 | 0 | 0 | 0 | 0 | 4.3227 | 0.15023 | 0.13701 | 0.12259 | 0.11458 | 0.11137 | 0.10777 | 0.10536 | 0.10416 | 0.10416 | 0.10454 | 0.097916 | 0.080047 | 0.047603 | 0.012409 | 0 | 0 | 0 | 0 | 0 | 0 | 0 | 0 | 0 | 0 | 0 | 0 | 0 | 0 | 0 | 0 | 0 | 0 | 0 | 0 | 0 | 0.096498 | 0.16428 | 0.22941 | 0.25832 | 0.26745 | 0.27122 | 0.26801 | 0.26641 | 0.2572 | 0.25199 | 0.22395 | 0.19831 | 0.16986 | 2.9229 | 1.8546 | 1.7176 | 1.595 | 1.4804 | 1.3691 | 1.2613 | 1.1559 | 1.0518 | 0.94761 | 0.84307 | 0.74515 | 0.6651 | 0.6175 | 0.60509 | 0.62493 | 0.71168 | 0.89996 | 1.1513 | 1.4919 | 1.9089 | 2.3741 | 2.8733 | 3.4056 | 3.919 | 4.4613 | 5 | 5 | 5 | 5 | 5 | 5 | 5 | 5 | 5 | 5 | 4.9035 | 4.7392 | 4.5098 | 4.2515 | 3.984 | 3.7128 | 3.4448 | 3.1784 | 2.9212 | 2.6692 | 2.4453 | 2.247 | 2.0771
8 | 229 | 2019-08-17 | 9.1774 | 0.15143 | 0.14022 | 0.12539 | 0.11498 | 0.11217 | 0.10977 | 0.10536 | 0.10536 | 0.10536 | 0.10737 | 0.10937 | 0.11538 | 0.12579 | 0.14142 | 0.15985 | 0.18388 | 0.1943 | 0.20271 | 0.21393 | 0.21714 | 0.20832 | 0.20472 | 0.20311 | 0.1971 | 0.20592 | 0.20391 | 0.19831 | 0.18909 | 0.18308 | 0.18589 | 0.18909 | 0.18949 | 0.20311 | 0.22234 | 0.25359 | 0.26801 | 0.27162 | 0.27843 | 0.27322 | 0.27522 | 0.27723 | 0.27322 | 0.27603 | 0.2612 | 0.24878 | 0.22355 | 0.20111 | 0.17146 | 10.1466 | 0 | 0 | 0 | 0 | 0 | 0 | 0 | 0 | 0 | 0.00056873 | 0.010402 | 0.03255 | 0.069027 | 0.11995 | 0.17439 | 0.24277 | 0.30464 | 0.36086 | 0.42408 | 0.49548 | 0.55137 | 0.587 | 0.60215 | 0.6231 | 0.61355 | 0.61395 | 0.62348 | 0.61199 | 0.59088 | 0.53254 | 0.45085 | 0.39248 | 0.33209 | 0.26772 | 0.22223 | 0.15272 | 0.090235 | 0.041278 | 0.011997 | 0.00026752 | 0 | 0 | 0 | 0 | 0 | 0 | 0 | 0 | 5.4401 | 0 | 0 | 0 | 0 | 0 | 0 | 0 | 0 | 0 | 0 | 0 | 0 | 0 | 0 | 0.014548 | 0.058887 | 0.11034 | 0.15814 | 0.21015 | 0.27835 | 0.34305 | 0.38229 | 0.39904 | 0.426 | 0.40763 | 0.41003 | 0.42518 | 0.4229 | 0.40779 | 0.34665 | 0.26176 | 0.20299 | 0.12898 | 0.045378 | 0 | 0 | 0 | 0 | 0 | 0 | 0 | 0 | 0 | 0 | 0 | 0 | 0 | 0 | 4.7065 | 0 | 0 | 0 | 0 | 0 | 0 | 0 | 0 | 0 | 0.00056873 | 0.010402 | 0.03255 | 0.069027 | 0.11995 | 0.15985 | 0.18388 | 0.1943 | 0.20271 | 0.21393 | 0.21714 | 0.20832 | 0.20472 | 0.20311 | 0.1971 | 0.20592 | 0.20391 | 0.19831 | 0.18909 | 0.18308 | 0.18589 | 0.18909 | 0.18949 | 0.20311 | 0.22234 | 0.22223 | 0.15272 | 0.090235 | 0.041278 | 0.011997 | 0.00026752 | 0 | 0 | 0 | 0 | 0 | 0 | 0 | 0 | 4.4708 | 0.15143 | 0.14022 | 0.12539 | 0.11498 | 0.11217 | 0.10977 | 0.10536 | 0.10536 | 0.10536 | 0.1068 | 0.098967 | 0.082829 | 0.056767 | 0.021465 | 0 | 0 | 0 | 0 | 0 | 0 | 0 | 0 | 0 | 0 | 0 | 0 | 0 | 0 | 0 | 0 | 0 | 0 | 0 | 0 | 0.031357 | 0.11529 | 0.18138 | 0.23715 | 0.26123 | 0.27496 | 0.27723 | 0.27322 | 0.27603 | 0.2612 | 0.24878 | 0.22355 | 0.20111 | 0.17146 | 3.034 | 1.9257 | 1.7854 | 1.6601 | 1.5451 | 1.4329 | 1.3231 | 1.2178 | 1.1124 | 1.007 | 0.90025 | 0.80128 | 0.71845 | 0.66168 | 0.64022 | 0.65477 | 0.71365 | 0.82399 | 0.98214 | 1.1923 | 1.4706 | 1.8137 | 2.196 | 2.595 | 3.021 | 3.4286 | 3.8387 | 4.2639 | 4.6868 | 5 | 5 | 5 | 5 | 5 | 5 | 4.9686 | 4.8534 | 4.672 | 4.4348 | 4.1736 | 3.8986 | 3.6214 | 3.3482 | 3.0722 | 2.811 | 2.5622 | 2.3386 | 2.1375 | 1.966
8 | 230 | 2019-08-18 | 9.2114 | 0.14903 | 0.13701 | 0.12339 | 0.11498 | 0.11137 | 0.10897 | 0.10536 | 0.10576 | 0.10456 | 0.10656 | 0.10977 | 0.11498 | 0.1282 | 0.14783 | 0.16586 | 0.18509 | 0.1951 | 0.21113 | 0.21113 | 0.21233 | 0.20952 | 0.21313 | 0.20632 | 0.20792 | 0.20832 | 0.20592 | 0.20752 | 0.1943 | 0.1923 | 0.18589 | 0.19069 | 0.20271 | 0.20912 | 0.22635 | 0.25079 | 0.258 | 0.26922 | 0.27603 | 0.26922 | 0.2608 | 0.26761 | 0.27002 | 0.27242 | 0.26441 | 0.25079 | 0.22475 | 0.19871 | 0.17026 | 10.0696 | 0 | 0 | 0 | 0 | 0 | 0 | 0 | 0 | 0 | 0.00018958 | 0.0083412 | 0.028602 | 0.060566 | 0.1148 | 0.16263 | 0.23336 | 0.29847 | 0.36296 | 0.43063 | 0.50427 | 0.54009 | 0.57568 | 0.59414 | 0.60459 | 0.6224 | 0.65723 | 0.65811 | 0.64996 | 0.63981 | 0.58179 | 0.45755 | 0.37711 | 0.31682 | 0.23675 | 0.16111 | 0.10124 | 0.061144 | 0.024511 | 0.0045891 | 0.00011997 | 0 | 0 | 0 | 0 | 0 | 0 | 0 | 0 | 5.4669 | 0 | 0 | 0 | 0 | 0 | 0 | 0 | 0 | 0 | 0 | 0 | 0 | 0 | 0 | 0 | 0.048279 | 0.10337 | 0.15183 | 0.2195 | 0.29194 | 0.33057 | 0.36255 | 0.38782 | 0.39667 | 0.41408 | 0.45131 | 0.45059 | 0.45566 | 0.44751 | 0.3959 | 0.26686 | 0.1744 | 0.10769 | 0.010397 | 0 | 0 | 0 | 0 | 0 | 0 | 0 | 0 | 0 | 0 | 0 | 0 | 0 | 0 | 4.6026 | 0 | 0 | 0 | 0 | 0 | 0 | 0 | 0 | 0 | 0.00018958 | 0.0083412 | 0.028602 | 0.060566 | 0.1148 | 0.16263 | 0.18509 | 0.1951 | 0.21113 | 0.21113 | 0.21233 | 0.20952 | 0.21313 | 0.20632 | 0.20792 | 0.20832 | 0.20592 | 0.20752 | 0.1943 | 0.1923 | 0.18589 | 0.19069 | 0.20271 | 0.20912 | 0.22635 | 0.16111 | 0.10124 | 0.061144 | 0.024511 | 0.0045891 | 0.00011997 | 0 | 0 | 0 | 0 | 0 | 0 | 0 | 0 | 4.6088 | 0.14903 | 0.13701 | 0.12339 | 0.11498 | 0.11137 | 0.10897 | 0.10536 | 0.10576 | 0.10456 | 0.10637 | 0.10143 | 0.086375 | 0.067632 | 0.033028 | 0.0032249 | 0 | 0 | 0 | 0 | 0 | 0 | 0 | 0 | 0 | 0 | 0 | 0 | 0 | 0 | 0 | 0 | 0 | 0 | 0 | 0.089674 | 0.15676 | 0.20807 | 0.25151 | 0.26463 | 0.26068 | 0.26761 | 0.27002 | 0.27242 | 0.26441 | 0.25079 | 0.22475 | 0.19871 | 0.17026 | 3.1503 | 1.817 | 1.68 | 1.5566 | 1.4416 | 1.3303 | 1.2213 | 1.1159 | 1.0102 | 0.90561 | 0.79924 | 0.69781 | 0.61143 | 0.5438 | 0.51077 | 0.50755 | 0.55583 | 0.65919 | 0.81103 | 1.0305 | 1.3225 | 1.653 | 2.0156 | 2.4034 | 2.8001 | 3.2142 | 3.6655 | 4.1161 | 4.5717 | 5 | 5 | 5 | 5 | 5 | 5 | 4.9103 | 4.7536 | 4.5455 | 4.294 | 4.0294 | 3.7687 | 3.5011 | 3.231 | 2.9586 | 2.6942 | 2.4434 | 2.2187 | 2.02 | 1.8497
8 | 231 | 2019-08-19 | 9.2495 | 0.15063 | 0.13621 | 0.12259 | 0.11578 | 0.11217 | 0.10817 | 0.10777 | 0.10857 | 0.10576 | 0.10737 | 0.11137 | 0.11418 | 0.12459 | 0.14382 | 0.16425 | 0.18629 | 0.20071 | 0.22234 | 0.21994 | 0.21714 | 0.21874 | 0.21954 | 0.21393 | 0.20592 | 0.21794 | 0.21273 | 0.20912 | 0.20391 | 0.1943 | 0.1919 | 0.1963 | 0.20111 | 0.20752 | 0.22234 | 0.24117 | 0.25239 | 0.26761 | 0.27322 | 0.27402 | 0.26521 | 0.26681 | 0.26601 | 0.26241 | 0.256 | 0.24197 | 0.21874 | 0.1971 | 0.17187 | 9.4915 | 0 | 0 | 0 | 0 | 0 | 0 | 0 | 0 | 0 | 0.001327 | 0.0045498 | 0.016164 | 0.038426 | 0.077179 | 0.12997 | 0.20292 | 0.26844 | 0.34378 | 0.38733 | 0.44771 | 0.54141 | 0.55229 | 0.55029 | 0.56335 | 0.57387 | 0.62043 | 0.61422 | 0.63171 | 0.62036 | 0.54659 | 0.44618 | 0.38588 | 0.31739 | 0.24095 | 0.16751 | 0.10495 | 0.062954 | 0.026245 | 0.0068705 | 0.00020898 | 0 | 0 | 0 | 0 | 0 | 0 | 0 | 0 | 4.8934 | 0 | 0 | 0 | 0 | 0 | 0 | 0 | 0 | 0 | 0 | 0 | 0 | 0 | 0 | 0 | 0.016632 | 0.067733 | 0.12144 | 0.16739 | 0.23057 | 0.32267 | 0.33275 | 0.33636 | 0.35743 | 0.35593 | 0.40771 | 0.4051 | 0.42779 | 0.42606 | 0.35469 | 0.24988 | 0.18477 | 0.10987 | 0.018606 | 0 | 0 | 0 | 0 | 0 | 0 | 0 | 0 | 0 | 0 | 0 | 0 | 0 | 0 | 4.5981 | 0 | 0 | 0 | 0 | 0 | 0 | 0 | 0 | 0 | 0.001327 | 0.0045498 | 0.016164 | 0.038426 | 0.077179 | 0.12997 | 0.18629 | 0.20071 | 0.22234 | 0.21994 | 0.21714 | 0.21874 | 0.21954 | 0.21393 | 0.20592 | 0.21794 | 0.21273 | 0.20912 | 0.20391 | 0.1943 | 0.1919 | 0.1963 | 0.20111 | 0.20752 | 0.22234 | 0.16751 | 0.10495 | 0.062954 | 0.026245 | 0.0068705 | 0.00020898 | 0 | 0 | 0 | 0 | 0 | 0 | 0 | 0 | 4.6514 | 0.15063 | 0.13621 | 0.12259 | 0.11578 | 0.11217 | 0.10817 | 0.10777 | 0.10857 | 0.10576 | 0.10604 | 0.10682 | 0.098013 | 0.086167 | 0.066643 | 0.034279 | 0 | 0 | 0 | 0 | 0 | 0 | 0 | 0 | 0 | 0 | 0 | 0 | 0 | 0 | 0 | 0 | 0 | 0 | 0 | 0.073663 | 0.14744 | 0.20466 | 0.24698 | 0.26715 | 0.265 | 0.26681 | 0.26601 | 0.26241 | 0.256 | 0.24197 | 0.21874 | 0.1971 | 0.17187 | 3.0858 | 1.6991 | 1.5629 | 1.4403 | 1.3245 | 1.2123 | 1.1042 | 0.99639 | 0.88782 | 0.78206 | 0.67602 | 0.5692 | 0.47119 | 0.38502 | 0.31838 | 0.2841 | 0.30073 | 0.36846 | 0.4899 | 0.65729 | 0.88786 | 1.2105 | 1.5433 | 1.8796 | 2.2371 | 2.593 | 3.0007 | 3.4058 | 3.8336 | 4.2597 | 4.6144 | 4.8642 | 5 | 5 | 5 | 4.9263 | 4.7789 | 4.5742 | 4.3273 | 4.0601 | 3.7951 | 3.5283 | 3.2623 | 2.9999 | 2.7439 | 2.5019 | 2.2832 | 2.0861 | 1.9142
8 | 232 | 2019-08-20 | 9.3376 | 0.14542 | 0.13461 | 0.1266 | 0.11938 | 0.11257 | 0.10977 | 0.10937 | 0.10536 | 0.10536 | 0.10697 | 0.10656 | 0.10777 | 0.11458 | 0.1274 | 0.14382 | 0.15624 | 0.18949 | 0.21353 | 0.22715 | 0.23677 | 0.23236 | 0.22074 | 0.21593 | 0.22194 | 0.22194 | 0.22715 | 0.22715 | 0.21754 | 0.21794 | 0.21233 | 0.20712 | 0.21353 | 0.21714 | 0.23356 | 0.24918 | 0.2604 | 0.2616 | 0.27202 | 0.26321 | 0.2596 | 0.26721 | 0.26281 | 0.2596 | 0.25039 | 0.24037 | 0.22715 | 0.19951 | 0.17948 | 6.7941 | 0 | 0 | 0 | 0 | 0 | 0 | 0 | 0 | 0 | 0.00018958 | 0.0048658 | 0.011532 | 0.026963 | 0.050022 | 0.092541 | 0.14122 | 0.19498 | 0.24899 | 0.27366 | 0.31424 | 0.35535 | 0.35343 | 0.37606 | 0.37819 | 0.38687 | 0.38653 | 0.39541 | 0.39157 | 0.41475 | 0.43059 | 0.35496 | 0.30806 | 0.26936 | 0.22388 | 0.17227 | 0.1195 | 0.078115 | 0.031842 | 0.0078802 | 0.00028187 | 0 | 0 | 0 | 0 | 0 | 0 | 0 | 0 | 2.1133 | 0 | 0 | 0 | 0 | 0 | 0 | 0 | 0 | 0 | 0 | 0 | 0 | 0 | 0 | 0 | 0 | 0.0054895 | 0.035464 | 0.046505 | 0.07747 | 0.123 | 0.13269 | 0.16013 | 0.15625 | 0.16493 | 0.15938 | 0.16826 | 0.17404 | 0.19681 | 0.21826 | 0.14784 | 0.09453 | 0.05222 | 0 | 0 | 0 | 0 | 0 | 0 | 0 | 0 | 0 | 0 | 0 | 0 | 0 | 0 | 0 | 4.6808 | 0 | 0 | 0 | 0 | 0 | 0 | 0 | 0 | 0 | 0.00018958 | 0.0048658 | 0.011532 | 0.026963 | 0.050022 | 0.092541 | 0.14122 | 0.18949 | 0.21353 | 0.22715 | 0.23677 | 0.23236 | 0.22074 | 0.21593 | 0.22194 | 0.22194 | 0.22715 | 0.22715 | 0.21754 | 0.21794 | 0.21233 | 0.20712 | 0.21353 | 0.21714 | 0.22388 | 0.17227 | 0.1195 | 0.078115 | 0.031842 | 0.0078802 | 0.00028187 | 0 | 0 | 0 | 0 | 0 | 0 | 0 | 0 | 4.6568 | 0.14542 | 0.13461 | 0.1266 | 0.11938 | 0.11257 | 0.10977 | 0.10937 | 0.10536 | 0.10536 | 0.10678 | 0.1017 | 0.096235 | 0.087613 | 0.077375 | 0.051281 | 0.01502 | 0 | 0 | 0 | 0 | 0 | 0 | 0 | 0 | 0 | 0 | 0 | 0 | 0 | 0 | 0 | 0 | 0 | 0.0096799 | 0.076916 | 0.1409 | 0.18349 | 0.24018 | 0.25533 | 0.25932 | 0.26721 | 0.26281 | 0.2596 | 0.25039 | 0.24037 | 0.22715 | 0.19951 | 0.17948 | 2.423 | 1.7688 | 1.6342 | 1.5076 | 1.3882 | 1.2756 | 1.1658 | 1.0565 | 0.95112 | 0.84575 | 0.73898 | 0.63728 | 0.54104 | 0.45343 | 0.37606 | 0.32478 | 0.30976 | 0.31524 | 0.35071 | 0.39721 | 0.47468 | 0.59768 | 0.73036 | 0.8905 | 1.0467 | 1.2117 | 1.3711 | 1.5393 | 1.7134 | 1.9102 | 2.1284 | 2.2763 | 2.3708 | 2.423 | 2.4133 | 2.3364 | 2.1955 | 2.012 | 1.7719 | 1.5165 | 1.2572 | 0.98999 | 0.72719 | 0.46759 | 0.2172 | 0 | 0 | 0 | 0
8 | 233 | 2019-08-21 | 9.4614 | 0.15664 | 0.14182 | 0.131 | 0.12019 | 0.11458 | 0.10977 | 0.10737 | 0.10336 | 0.10536 | 0.10376 | 0.10416 | 0.10737 | 0.11297 | 0.11698 | 0.131 | 0.14823 | 0.17467 | 0.20231 | 0.22114 | 0.22034 | 0.22955 | 0.23156 | 0.23356 | 0.23516 | 0.24718 | 0.24638 | 0.23957 | 0.22114 | 0.21994 | 0.22274 | 0.21353 | 0.22274 | 0.23396 | 0.24598 | 0.262 | 0.26561 | 0.26521 | 0.27202 | 0.26521 | 0.2616 | 0.26841 | 0.26521 | 0.27082 | 0.26401 | 0.24197 | 0.21673 | 0.1931 | 0.17347 | 9.6845 | 0 | 0 | 0 | 0 | 0 | 0 | 0 | 0 | 0 | 0.00018958 | 0.0092892 | 0.025559 | 0.054788 | 0.097681 | 0.15716 | 0.22444 | 0.32225 | 0.41363 | 0.47491 | 0.52495 | 0.61659 | 0.60715 | 0.60999 | 0.61436 | 0.63414 | 0.60191 | 0.59723 | 0.57724 | 0.53569 | 0.48981 | 0.41609 | 0.32303 | 0.23567 | 0.1873 | 0.14491 | 0.096908 | 0.057469 | 0.026674 | 0.0071411 | 0.00039539 | 0 | 0 | 0 | 0 | 0 | 0 | 0 | 0 | 4.8815 | 0 | 0 | 0 | 0 | 0 | 0 | 0 | 0 | 0 | 0 | 0 | 0 | 0 | 0 | 0.026162 | 0.076213 | 0.14758 | 0.21131 | 0.25377 | 0.30461 | 0.38703 | 0.37559 | 0.37643 | 0.3792 | 0.38695 | 0.35553 | 0.35766 | 0.3561 | 0.31575 | 0.26707 | 0.20256 | 0.10029 | 0.0017065 | 0 | 0 | 0 | 0 | 0 | 0 | 0 | 0 | 0 | 0 | 0 | 0 | 0 | 0 | 0 | 4.803 | 0 | 0 | 0 | 0 | 0 | 0 | 0 | 0 | 0 | 0.00018958 | 0.0092892 | 0.025559 | 0.054788 | 0.097681 | 0.131 | 0.14823 | 0.17467 | 0.20231 | 0.22114 | 0.22034 | 0.22955 | 0.23156 | 0.23356 | 0.23516 | 0.24718 | 0.24638 | 0.23957 | 0.22114 | 0.21994 | 0.22274 | 0.21353 | 0.22274 | 0.23396 | 0.1873 | 0.14491 | 0.096908 | 0.057469 | 0.026674 | 0.0071411 | 0.00039539 | 0 | 0 | 0 | 0 | 0 | 0 | 0 | 0 | 4.6584 | 0.15664 | 0.14182 | 0.131 | 0.12019 | 0.11458 | 0.10977 | 0.10737 | 0.10336 | 0.10536 | 0.10357 | 0.094872 | 0.081806 | 0.058186 | 0.0193 | 0 | 0 | 0 | 0 | 0 | 0 | 0 | 0 | 0 | 0 | 0 | 0 | 0 | 0 | 0 | 0 | 0 | 0 | 0 | 0.058679 | 0.11709 | 0.1687 | 0.20774 | 0.24535 | 0.25807 | 0.26121 | 0.26841 | 0.26521 | 0.27082 | 0.26401 | 0.24197 | 0.21673 | 0.1931 | 0.17347 | 3.2106 | 0 | 0 | 0 | 0 | 0 | 0 | 0 | 0 | 0 | 0 | 0 | 0 | 0 | 0 | 0.026162 | 0.10237 | 0.24996 | 0.46127 | 0.71504 | 1.0196 | 1.4067 | 1.7823 | 2.1587 | 2.5379 | 2.9249 | 3.2804 | 3.6381 | 3.9942 | 4.3099 | 4.577 | 4.7795 | 4.8798 | 4.8815 | 4.8228 | 4.7057 | 4.537 | 4.3293 | 4.084 | 3.8259 | 3.5647 | 3.2963 | 3.0311 | 2.7602 | 2.4962 | 2.2543 | 2.0375 | 1.8444 | 1.671
8 | 234 | 2019-08-22 | 9.5499 | 0.15143 | 0.13661 | 0.12419 | 0.11578 | 0.10937 | 0.10777 | 0.10616 | 0.10456 | 0.10376 | 0.10576 | 0.10977 | 0.11418 | 0.1282 | 0.14623 | 0.16345 | 0.18589 | 0.19951 | 0.22074 | 0.22595 | 0.22875 | 0.22835 | 0.21954 | 0.21874 | 0.21553 | 0.22395 | 0.22475 | 0.22074 | 0.21273 | 0.20512 | 0.20351 | 0.20952 | 0.21113 | 0.22034 | 0.23516 | 0.26441 | 0.27082 | 0.28003 | 0.28804 | 0.28524 | 0.27482 | 0.27923 | 0.27963 | 0.28404 | 0.26721 | 0.25159 | 0.22435 | 0.1939 | 0.16946 | 9.1289 | 0 | 0 | 0 | 0 | 0 | 0 | 0 | 0 | 0 | 0 | 0.0034124 | 0.015651 | 0.047759 | 0.090453 | 0.14527 | 0.20603 | 0.28383 | 0.35192 | 0.4176 | 0.47489 | 0.59235 | 0.57411 | 0.5852 | 0.61964 | 0.59888 | 0.58427 | 0.60144 | 0.58996 | 0.53752 | 0.50489 | 0.39261 | 0.27572 | 0.22295 | 0.16618 | 0.10824 | 0.070322 | 0.045271 | 0.018341 | 0.0040224 | 0.00023059 | 0 | 0 | 0 | 0 | 0 | 0 | 0 | 0 | 4.539 | 0 | 0 | 0 | 0 | 0 | 0 | 0 | 0 | 0 | 0 | 0 | 0 | 0 | 0 | 0 | 0.020146 | 0.084323 | 0.13118 | 0.19165 | 0.24613 | 0.364 | 0.35457 | 0.36646 | 0.4041 | 0.37493 | 0.35952 | 0.3807 | 0.37723 | 0.3324 | 0.30137 | 0.18308 | 0.064596 | 0.0026105 | 0 | 0 | 0 | 0 | 0 | 0 | 0 | 0 | 0 | 0 | 0 | 0 | 0 | 0 | 0 | 4.5899 | 0 | 0 | 0 | 0 | 0 | 0 | 0 | 0 | 0 | 0 | 0.0034124 | 0.015651 | 0.047759 | 0.090453 | 0.14527 | 0.18589 | 0.19951 | 0.22074 | 0.22595 | 0.22875 | 0.22835 | 0.21954 | 0.21874 | 0.21553 | 0.22395 | 0.22475 | 0.22074 | 0.21273 | 0.20512 | 0.20351 | 0.20952 | 0.21113 | 0.22034 | 0.16618 | 0.10824 | 0.070322 | 0.045271 | 0.018341 | 0.0040224 | 0.00023059 | 0 | 0 | 0 | 0 | 0 | 0 | 0 | 0 | 4.96 | 0.15143 | 0.13661 | 0.12419 | 0.11578 | 0.10937 | 0.10777 | 0.10616 | 0.10456 | 0.10376 | 0.10576 | 0.10636 | 0.098526 | 0.080439 | 0.055773 | 0.018186 | 0 | 0 | 0 | 0 | 0 | 0 | 0 | 0 | 0 | 0 | 0 | 0 | 0 | 0 | 0 | 0 | 0 | 0 | 0.068985 | 0.15617 | 0.2005 | 0.23476 | 0.2697 | 0.28122 | 0.27459 | 0.27923 | 0.27963 | 0.28404 | 0.26721 | 0.25159 | 0.22435 | 0.1939 | 0.16946 | 3.4353 | 1.5195 | 1.3829 | 1.2587 | 1.1429 | 1.0336 | 0.9258 | 0.81964 | 0.71508 | 0.61132 | 0.50556 | 0.3992 | 0.30067 | 0.22023 | 0.16446 | 0.14628 | 0.16642 | 0.25074 | 0.38193 | 0.57358 | 0.81971 | 1.1837 | 1.5383 | 1.9047 | 2.3088 | 2.6838 | 3.0433 | 3.424 | 3.8012 | 4.1336 | 4.435 | 4.6181 | 4.6827 | 4.6853 | 4.6163 | 4.4601 | 4.2596 | 4.0249 | 3.7552 | 3.474 | 3.1994 | 2.9201 | 2.6405 | 2.3565 | 2.0893 | 1.8377 | 1.6133 | 1.4194 | 1.25
8 | 235 | 2019-08-23 | 9.2415 | 0.14943 | 0.13621 | 0.12139 | 0.11257 | 0.11017 | 0.10616 | 0.10376 | 0.10296 | 0.10176 | 0.10376 | 0.10817 | 0.11378 | 0.12339 | 0.14182 | 0.16065 | 0.18589 | 0.1923 | 0.21633 | 0.21473 | 0.21353 | 0.21193 | 0.20952 | 0.20712 | 0.20071 | 0.20712 | 0.19831 | 0.20031 | 0.1943 | 0.18869 | 0.18268 | 0.18629 | 0.19791 | 0.20912 | 0.22995 | 0.26441 | 0.27522 | 0.27963 | 0.28524 | 0.28644 | 0.27042 | 0.28043 | 0.27723 | 0.27362 | 0.262 | 0.25519 | 0.22475 | 0.1955 | 0.16866 | 8.0683 | 0 | 0 | 0 | 0 | 0 | 0 | 0 | 0 | 0 | 0.00069511 | 0.0010111 | 0.012372 | 0.040841 | 0.081343 | 0.12294 | 0.16961 | 0.24332 | 0.33936 | 0.36452 | 0.38677 | 0.48575 | 0.47424 | 0.49646 | 0.50695 | 0.48273 | 0.46744 | 0.48772 | 0.46902 | 0.44562 | 0.45247 | 0.4135 | 0.33082 | 0.25716 | 0.1966 | 0.14596 | 0.10347 | 0.06255 | 0.023838 | 0.0032106 | 2.5639e-05 | 0 | 0 | 0 | 0 | 0 | 0 | 0 | 0 | 3.673 | 0 | 0 | 0 | 0 | 0 | 0 | 0 | 0 | 0 | 0 | 0 | 0 | 0 | 0 | 0 | 0 | 0.051025 | 0.12303 | 0.14979 | 0.17324 | 0.27382 | 0.26471 | 0.28934 | 0.30624 | 0.27561 | 0.26913 | 0.28741 | 0.27472 | 0.25693 | 0.26979 | 0.22721 | 0.13292 | 0.048041 | 0 | 0 | 0 | 0 | 0 | 0 | 0 | 0 | 0 | 0 | 0 | 0 | 0 | 0 | 0 | 4.3953 | 0 | 0 | 0 | 0 | 0 | 0 | 0 | 0 | 0 | 0.00069511 | 0.0010111 | 0.012372 | 0.040841 | 0.081343 | 0.12294 | 0.16961 | 0.1923 | 0.21633 | 0.21473 | 0.21353 | 0.21193 | 0.20952 | 0.20712 | 0.20071 | 0.20712 | 0.19831 | 0.20031 | 0.1943 | 0.18869 | 0.18268 | 0.18629 | 0.19791 | 0.20912 | 0.1966 | 0.14596 | 0.10347 | 0.06255 | 0.023838 | 0.0032106 | 2.5639e-05 | 0 | 0 | 0 | 0 | 0 | 0 | 0 | 0 | 4.8461 | 0.14943 | 0.13621 | 0.12139 | 0.11257 | 0.11017 | 0.10616 | 0.10376 | 0.10296 | 0.10176 | 0.10307 | 0.10716 | 0.1014 | 0.08255 | 0.060476 | 0.037712 | 0.016282 | 0 | 0 | 0 | 0 | 0 | 0 | 0 | 0 | 0 | 0 | 0 | 0 | 0 | 0 | 0 | 0 | 0 | 0.033354 | 0.11845 | 0.17176 | 0.21708 | 0.2614 | 0.28323 | 0.27039 | 0.28043 | 0.27723 | 0.27362 | 0.262 | 0.25519 | 0.22475 | 0.1955 | 0.16866 | 3.2931 | 1.1005 | 0.96432 | 0.84293 | 0.73036 | 0.62019 | 0.51402 | 0.41026 | 0.3073 | 0.20555 | 0.10248 | 0 | 0 | 0 | 0 | 0 | 0 | 0.051025 | 0.17405 | 0.32384 | 0.49708 | 0.7709 | 1.0356 | 1.325 | 1.6312 | 1.9068 | 2.1759 | 2.4634 | 2.7381 | 2.995 | 3.2648 | 3.492 | 3.6249 | 3.673 | 3.6396 | 3.5212 | 3.3494 | 3.1323 | 2.8709 | 2.5877 | 2.3173 | 2.0369 | 1.7596 | 1.486 | 1.224 | 0.96881 | 0.74407 | 0.54856 | 0.3799
8 | 236 | 2019-08-24 | 9.2771 | 0.15023 | 0.13901 | 0.12379 | 0.11297 | 0.11097 | 0.10777 | 0.10376 | 0.10456 | 0.10296 | 0.10576 | 0.10897 | 0.11458 | 0.127 | 0.14382 | 0.15945 | 0.18829 | 0.1939 | 0.20592 | 0.21633 | 0.22034 | 0.21273 | 0.20912 | 0.20512 | 0.19791 | 0.20752 | 0.20191 | 0.20031 | 0.1935 | 0.18549 | 0.18629 | 0.18949 | 0.1923 | 0.20712 | 0.22795 | 0.2608 | 0.27042 | 0.27843 | 0.28524 | 0.28604 | 0.27723 | 0.28564 | 0.28163 | 0.28324 | 0.26641 | 0.25239 | 0.22475 | 0.19831 | 0.16946 | 11.9284 | 0 | 0 | 0 | 0 | 0 | 0 | 0 | 0 | 0 | 6.3192e-05 | 0.0056241 | 0.023282 | 0.064447 | 0.12468 | 0.19477 | 0.26588 | 0.39336 | 0.55745 | 0.60171 | 0.63213 | 0.73968 | 0.75129 | 0.76953 | 0.76386 | 0.73576 | 0.68799 | 0.69462 | 0.69628 | 0.64355 | 0.61931 | 0.55205 | 0.42183 | 0.33312 | 0.24547 | 0.17879 | 0.12167 | 0.075312 | 0.031616 | 0.0032294 | 3.0154e-05 | 0 | 0 | 0 | 0 | 0 | 0 | 0 | 0 | 7.2987 | 0 | 0 | 0 | 0 | 0 | 0 | 0 | 0 | 0 | 0 | 0 | 0 | 0 | 0 | 0.035323 | 0.077589 | 0.19946 | 0.35153 | 0.38537 | 0.41179 | 0.52695 | 0.54217 | 0.56442 | 0.56595 | 0.52824 | 0.48608 | 0.49431 | 0.50278 | 0.45806 | 0.43302 | 0.36256 | 0.22954 | 0.126 | 0.017517 | 0 | 0 | 0 | 0 | 0 | 0 | 0 | 0 | 0 | 0 | 0 | 0 | 0 | 0 | 4.6297 | 0 | 0 | 0 | 0 | 0 | 0 | 0 | 0 | 0 | 6.3192e-05 | 0.0056241 | 0.023282 | 0.064447 | 0.12468 | 0.15945 | 0.18829 | 0.1939 | 0.20592 | 0.21633 | 0.22034 | 0.21273 | 0.20912 | 0.20512 | 0.19791 | 0.20752 | 0.20191 | 0.20031 | 0.1935 | 0.18549 | 0.18629 | 0.18949 | 0.1923 | 0.20712 | 0.22795 | 0.17879 | 0.12167 | 0.075312 | 0.031616 | 0.0032294 | 3.0154e-05 | 0 | 0 | 0 | 0 | 0 | 0 | 0 | 0 | 4.6474 | 0.15023 | 0.13901 | 0.12379 | 0.11297 | 0.11097 | 0.10777 | 0.10376 | 0.10456 | 0.10296 | 0.1057 | 0.10334 | 0.091295 | 0.062549 | 0.01914 | 0 | 0 | 0 | 0 | 0 | 0 | 0 | 0 | 0 | 0 | 0 | 0 | 0 | 0 | 0 | 0 | 0 | 0 | 0 | 0 | 0.082015 | 0.14875 | 0.20312 | 0.25362 | 0.28281 | 0.2772 | 0.28564 | 0.28163 | 0.28324 | 0.26641 | 0.25239 | 0.22475 | 0.19831 | 0.16946 | 3.2093 | 0.22967 | 0.090657 | 0 | 0 | 0 | 0 | 0 | 0 | 0 | 0 | 0 | 0 | 0 | 0 | 0.035323 | 0.11291 | 0.31237 | 0.6639 | 1.0493 | 1.4611 | 1.988 | 2.5302 | 3.0946 | 3.6605 | 4.1888 | 4.6749 | 5 | 5 | 5 | 5 | 5 | 5 | 5 | 5 | 4.918 | 4.7692 | 4.5661 | 4.3125 | 4.0297 | 3.7525 | 3.4668 | 3.1852 | 2.902 | 2.6356 | 2.3832 | 2.1584 | 1.9601 | 1.7907
8 | 237 | 2019-08-25 | 9.3144 | 0.14823 | 0.13621 | 0.12179 | 0.11297 | 0.11057 | 0.10697 | 0.10416 | 0.10456 | 0.10216 | 0.10456 | 0.10897 | 0.11378 | 0.1294 | 0.15023 | 0.16546 | 0.18989 | 0.1947 | 0.21433 | 0.21353 | 0.21593 | 0.21433 | 0.21754 | 0.20872 | 0.20952 | 0.20952 | 0.20391 | 0.20992 | 0.19951 | 0.1955 | 0.18669 | 0.1915 | 0.20552 | 0.21353 | 0.23236 | 0.2584 | 0.2604 | 0.27563 | 0.28244 | 0.28123 | 0.262 | 0.27522 | 0.27843 | 0.27963 | 0.26962 | 0.25439 | 0.22635 | 0.1955 | 0.16866 | 10.3908 | 0 | 0 | 0 | 0 | 0 | 0 | 0 | 0 | 0 | 6.3192e-05 | 0.0063192 | 0.020416 | 0.060944 | 0.11694 | 0.19191 | 0.28432 | 0.375 | 0.49738 | 0.54118 | 0.60286 | 0.63518 | 0.65017 | 0.7101 | 0.69115 | 0.66881 | 0.65462 | 0.62553 | 0.58912 | 0.5569 | 0.50453 | 0.4252 | 0.31794 | 0.24196 | 0.16516 | 0.11175 | 0.082513 | 0.040337 | 0.020019 | 0.002514 | 6.7726e-06 | 0 | 0 | 0 | 0 | 0 | 0 | 0 | 0 | 5.9043 | 0 | 0 | 0 | 0 | 0 | 0 | 0 | 0 | 0 | 0 | 0 | 0 | 0 | 0 | 0.026451 | 0.094424 | 0.1803 | 0.28305 | 0.32765 | 0.38693 | 0.42085 | 0.43263 | 0.50137 | 0.48162 | 0.45929 | 0.4507 | 0.41561 | 0.38962 | 0.36139 | 0.31784 | 0.23371 | 0.11243 | 0.028431 | 0 | 0 | 0 | 0 | 0 | 0 | 0 | 0 | 0 | 0 | 0 | 0 | 0 | 0 | 0 | 4.4865 | 0 | 0 | 0 | 0 | 0 | 0 | 0 | 0 | 0 | 6.3192e-05 | 0.0063192 | 0.020416 | 0.060944 | 0.11694 | 0.16546 | 0.18989 | 0.1947 | 0.21433 | 0.21353 | 0.21593 | 0.21433 | 0.21754 | 0.20872 | 0.20952 | 0.20952 | 0.20391 | 0.20992 | 0.19951 | 0.1955 | 0.18669 | 0.1915 | 0.20552 | 0.21353 | 0.16516 | 0.11175 | 0.082513 | 0.040337 | 0.020019 | 0.002514 | 6.7726e-06 | 0 | 0 | 0 | 0 | 0 | 0 | 0 | 0 | 4.8278 | 0.14823 | 0.13621 | 0.12179 | 0.11297 | 0.11057 | 0.10697 | 0.10416 | 0.10456 | 0.10216 | 0.1045 | 0.10265 | 0.09336 | 0.068455 | 0.03329 | 0 | 0 | 0 | 0 | 0 | 0 | 0 | 0 | 0 | 0 | 0 | 0 | 0 | 0 | 0 | 0 | 0 | 0 | 0 | 0.067201 | 0.14665 | 0.17789 | 0.23529 | 0.26242 | 0.27872 | 0.262 | 0.27522 | 0.27843 | 0.27963 | 0.26962 | 0.25439 | 0.22635 | 0.1955 | 0.16866 | 3.378 | 1.6424 | 1.5062 | 1.3844 | 1.2715 | 1.1609 | 1.0539 | 0.94976 | 0.8452 | 0.74304 | 0.63854 | 0.53589 | 0.44253 | 0.37408 | 0.34079 | 0.36724 | 0.46166 | 0.64196 | 0.92501 | 1.2527 | 1.6396 | 2.0604 | 2.4931 | 2.9945 | 3.4761 | 3.9354 | 4.3861 | 4.8017 | 5 | 5 | 5 | 5 | 5 | 5 | 4.9328 | 4.7862 | 4.6083 | 4.373 | 4.1106 | 3.8318 | 3.5698 | 3.2946 | 3.0162 | 2.7366 | 2.4669 | 2.2125 | 1.9862 | 1.7907 | 1.622
8 | 238 | 2019-08-26 | 9.3556 | 0.14943 | 0.13501 | 0.12099 | 0.11378 | 0.11097 | 0.10616 | 0.10616 | 0.10737 | 0.10296 | 0.10536 | 0.11097 | 0.11257 | 0.12619 | 0.14663 | 0.16385 | 0.1911 | 0.20071 | 0.22555 | 0.22194 | 0.22074 | 0.22355 | 0.22435 | 0.21633 | 0.20792 | 0.21914 | 0.21073 | 0.21193 | 0.20952 | 0.19791 | 0.1927 | 0.1967 | 0.20391 | 0.21273 | 0.22915 | 0.24959 | 0.25439 | 0.27402 | 0.27963 | 0.28644 | 0.26601 | 0.27442 | 0.27482 | 0.26962 | 0.2612 | 0.24598 | 0.22034 | 0.1943 | 0.16986 | 7.7732 | 0 | 0 | 0 | 0 | 0 | 0 | 0 | 0 | 0 | 0.0014534 | 0.0020853 | 0.009585 | 0.025008 | 0.058745 | 0.11702 | 0.19086 | 0.27541 | 0.31042 | 0.33587 | 0.38934 | 0.46801 | 0.4224 | 0.44949 | 0.50064 | 0.48941 | 0.45371 | 0.43943 | 0.44876 | 0.45024 | 0.44031 | 0.39977 | 0.33351 | 0.28121 | 0.19338 | 0.13223 | 0.095252 | 0.042958 | 0.015407 | 0.0013074 | 0 | 0 | 0 | 0 | 0 | 0 | 0 | 0 | 0 | 3.2916 | 0 | 0 | 0 | 0 | 0 | 0 | 0 | 0 | 0 | 0 | 0 | 0 | 0 | 0 | 0 | 0 | 0.074698 | 0.084875 | 0.11393 | 0.1686 | 0.24447 | 0.19806 | 0.23316 | 0.29272 | 0.27028 | 0.24298 | 0.22751 | 0.23923 | 0.25234 | 0.24761 | 0.20306 | 0.1296 | 0.068479 | 0 | 0 | 0 | 0 | 0 | 0 | 0 | 0 | 0 | 0 | 0 | 0 | 0 | 0 | 0 | 4.4816 | 0 | 0 | 0 | 0 | 0 | 0 | 0 | 0 | 0 | 0.0014534 | 0.0020853 | 0.009585 | 0.025008 | 0.058745 | 0.11702 | 0.19086 | 0.20071 | 0.22555 | 0.22194 | 0.22074 | 0.22355 | 0.22435 | 0.21633 | 0.20792 | 0.21914 | 0.21073 | 0.21193 | 0.20952 | 0.19791 | 0.1927 | 0.1967 | 0.20391 | 0.21273 | 0.19338 | 0.13223 | 0.095252 | 0.042958 | 0.015407 | 0.0013074 | 0 | 0 | 0 | 0 | 0 | 0 | 0 | 0 | 0 | 4.874 | 0.14943 | 0.13501 | 0.12099 | 0.11378 | 0.11097 | 0.10616 | 0.10616 | 0.10737 | 0.10296 | 0.10391 | 0.10889 | 0.10299 | 0.10119 | 0.087881 | 0.046838 | 0.00023898 | 0 | 0 | 0 | 0 | 0 | 0 | 0 | 0 | 0 | 0 | 0 | 0 | 0 | 0 | 0 | 0 | 0 | 0.035777 | 0.11736 | 0.15914 | 0.23107 | 0.26422 | 0.28513 | 0.26601 | 0.27442 | 0.27482 | 0.26962 | 0.2612 | 0.24598 | 0.22034 | 0.1943 | 0.16986 | 3.2693 | 1.4726 | 1.3376 | 1.2166 | 1.1028 | 0.99186 | 0.8857 | 0.77953 | 0.67217 | 0.56921 | 0.4653 | 0.35641 | 0.25342 | 0.15224 | 0.064356 | 0.017518 | 0.017279 | 0.091977 | 0.17685 | 0.29078 | 0.45938 | 0.70385 | 0.90191 | 1.1351 | 1.4278 | 1.6981 | 1.941 | 2.1686 | 2.4078 | 2.6601 | 2.9077 | 3.1108 | 3.2404 | 3.3089 | 3.2731 | 3.1557 | 2.9966 | 2.7655 | 2.5013 | 2.2162 | 1.9502 | 1.6757 | 1.4009 | 1.1313 | 0.8701 | 0.62412 | 0.40378 | 0.20948 | 0.039619
8 | 239 | 2019-08-27 | 9.3064 | 0.15183 | 0.13501 | 0.1266 | 0.11418 | 0.11057 | 0.10857 | 0.10817 | 0.10616 | 0.10376 | 0.10656 | 0.10616 | 0.10817 | 0.11698 | 0.131 | 0.14382 | 0.15945 | 0.18869 | 0.21433 | 0.22154 | 0.23236 | 0.22555 | 0.21113 | 0.21433 | 0.22154 | 0.22755 | 0.22274 | 0.22635 | 0.22114 | 0.21393 | 0.20832 | 0.21073 | 0.20552 | 0.21032 | 0.22314 | 0.23717 | 0.2568 | 0.26441 | 0.26721 | 0.26922 | 0.2596 | 0.27643 | 0.27002 | 0.2596 | 0.25439 | 0.24197 | 0.22875 | 0.20512 | 0.17948 | 12.3305 | 0 | 0 | 0 | 0 | 0 | 0 | 0 | 0 | 0 | 0 | 0.0024645 | 0.019752 | 0.056004 | 0.11444 | 0.21108 | 0.32477 | 0.39379 | 0.44074 | 0.47444 | 0.52842 | 0.62006 | 0.66969 | 0.70994 | 0.76202 | 0.81627 | 0.837 | 0.78724 | 0.79132 | 0.77092 | 0.70376 | 0.61065 | 0.51301 | 0.42391 | 0.31156 | 0.2114 | 0.13057 | 0.067195 | 0.025749 | 0.0023006 | 0 | 0 | 0 | 0 | 0 | 0 | 0 | 0 | 0 | 7.4981 | 0 | 0 | 0 | 0 | 0 | 0 | 0 | 0 | 0 | 0 | 0 | 0 | 0 | 0 | 0.067263 | 0.16533 | 0.2051 | 0.22641 | 0.2529 | 0.29606 | 0.39451 | 0.45856 | 0.49561 | 0.54048 | 0.58871 | 0.61426 | 0.56089 | 0.57018 | 0.55699 | 0.49544 | 0.39993 | 0.3075 | 0.21359 | 0.088419 | 0 | 0 | 0 | 0 | 0 | 0 | 0 | 0 | 0 | 0 | 0 | 0 | 0 | 0 | 4.8324 | 0 | 0 | 0 | 0 | 0 | 0 | 0 | 0 | 0 | 0 | 0.0024645 | 0.019752 | 0.056004 | 0.11444 | 0.14382 | 0.15945 | 0.18869 | 0.21433 | 0.22154 | 0.23236 | 0.22555 | 0.21113 | 0.21433 | 0.22154 | 0.22755 | 0.22274 | 0.22635 | 0.22114 | 0.21393 | 0.20832 | 0.21073 | 0.20552 | 0.21032 | 0.22314 | 0.2114 | 0.13057 | 0.067195 | 0.025749 | 0.0023006 | 0 | 0 | 0 | 0 | 0 | 0 | 0 | 0 | 0 | 4.474 | 0.15183 | 0.13501 | 0.1266 | 0.11418 | 0.11057 | 0.10857 | 0.10817 | 0.10616 | 0.10376 | 0.10656 | 0.1037 | 0.088415 | 0.060977 | 0.016567 | 0 | 0 | 0 | 0 | 0 | 0 | 0 | 0 | 0 | 0 | 0 | 0 | 0 | 0 | 0 | 0 | 0 | 0 | 0 | 0 | 0.025765 | 0.12623 | 0.19721 | 0.24146 | 0.26692 | 0.2596 | 0.27643 | 0.27002 | 0.2596 | 0.25439 | 0.24197 | 0.22875 | 0.20512 | 0.17948 | 3.0329 | 0 | 0 | 0 | 0 | 0 | 0 | 0 | 0 | 0 | 0 | 0 | 0 | 0 | 0 | 0.067263 | 0.23259 | 0.43769 | 0.6641 | 0.917 | 1.2131 | 1.6076 | 2.0661 | 2.5617 | 3.1022 | 3.6909 | 4.3052 | 4.8661 | 5 | 5 | 5 | 5 | 5 | 5 | 5 | 4.9742 | 4.848 | 4.6508 | 4.4093 | 4.1424 | 3.8828 | 3.6064 | 3.3364 | 3.0768 | 2.8224 | 2.5804 | 2.3517 | 2.1465 | 1.9671
8 | 240 | 2019-08-28 | 9.5864 | 0.15504 | 0.14062 | 0.129 | 0.11898 | 0.11418 | 0.10937 | 0.10616 | 0.10176 | 0.10376 | 0.10056 | 0.10216 | 0.10697 | 0.11177 | 0.11418 | 0.13341 | 0.15264 | 0.17627 | 0.20632 | 0.22435 | 0.22154 | 0.23236 | 0.24117 | 0.23997 | 0.23476 | 0.24718 | 0.24918 | 0.24117 | 0.22274 | 0.22435 | 0.22034 | 0.22154 | 0.23677 | 0.24558 | 0.24918 | 0.26801 | 0.27442 | 0.27643 | 0.27843 | 0.27082 | 0.27362 | 0.27883 | 0.27723 | 0.27322 | 0.26561 | 0.24318 | 0.21794 | 0.18749 | 0.16586 | 8.069 | 0 | 0 | 0 | 0 | 0 | 0 | 0 | 0 | 0 | 0 | 0.0022749 | 0.017917 | 0.045713 | 0.089074 | 0.15594 | 0.23424 | 0.29363 | 0.34838 | 0.34342 | 0.38522 | 0.39309 | 0.42143 | 0.45717 | 0.48659 | 0.50021 | 0.51917 | 0.47628 | 0.48315 | 0.49274 | 0.46144 | 0.40447 | 0.31204 | 0.26338 | 0.19667 | 0.13599 | 0.089206 | 0.043852 | 0.01507 | 0.0011904 | 2.1608e-05 | 0 | 0 | 0 | 0 | 0 | 0 | 0 | 0 | 3.2603 | 0 | 0 | 0 | 0 | 0 | 0 | 0 | 0 | 0 | 0 | 0 | 0 | 0 | 0 | 0.022538 | 0.0816 | 0.11735 | 0.14206 | 0.11908 | 0.16367 | 0.16073 | 0.18026 | 0.2172 | 0.25182 | 0.25303 | 0.26998 | 0.23511 | 0.26041 | 0.26839 | 0.2411 | 0.18293 | 0.075277 | 0.017802 | 0 | 0 | 0 | 0 | 0 | 0 | 0 | 0 | 0 | 0 | 0 | 0 | 0 | 0 | 0 | 4.8086 | 0 | 0 | 0 | 0 | 0 | 0 | 0 | 0 | 0 | 0 | 0.0022749 | 0.017917 | 0.045713 | 0.089074 | 0.13341 | 0.15264 | 0.17627 | 0.20632 | 0.22435 | 0.22154 | 0.23236 | 0.24117 | 0.23997 | 0.23476 | 0.24718 | 0.24918 | 0.24117 | 0.22274 | 0.22435 | 0.22034 | 0.22154 | 0.23677 | 0.24558 | 0.19667 | 0.13599 | 0.089206 | 0.043852 | 0.01507 | 0.0011904 | 2.1608e-05 | 0 | 0 | 0 | 0 | 0 | 0 | 0 | 0 | 4.7778 | 0.15504 | 0.14062 | 0.129 | 0.11898 | 0.11418 | 0.10937 | 0.10616 | 0.10176 | 0.10376 | 0.10056 | 0.099883 | 0.089048 | 0.066059 | 0.025102 | 0 | 0 | 0 | 0 | 0 | 0 | 0 | 0 | 0 | 0 | 0 | 0 | 0 | 0 | 0 | 0 | 0 | 0 | 0 | 0.052518 | 0.13202 | 0.18522 | 0.23257 | 0.26336 | 0.26963 | 0.2736 | 0.27883 | 0.27723 | 0.27322 | 0.26561 | 0.24318 | 0.21794 | 0.18749 | 0.16586 | 3.3183 | 1.812 | 1.6714 | 1.5424 | 1.4234 | 1.3092 | 1.1999 | 1.0937 | 0.99195 | 0.88819 | 0.78764 | 0.68775 | 0.59871 | 0.53265 | 0.50754 | 0.53008 | 0.61168 | 0.72904 | 0.8711 | 0.99017 | 1.1538 | 1.3146 | 1.4948 | 1.712 | 1.9639 | 2.2169 | 2.4869 | 2.722 | 2.9824 | 3.2508 | 3.4919 | 3.6748 | 3.7501 | 3.7679 | 3.7154 | 3.5833 | 3.3981 | 3.1656 | 2.9022 | 2.6326 | 2.359 | 2.0801 | 1.8029 | 1.5297 | 1.2641 | 1.0209 | 0.80296 | 0.61548 | 0.44962
8 | 241 | 2019-08-29 | 8.959 | 0.14142 | 0.11778 | 0.10937 | 0.10496 | 0.09054 | 0.09094 | 0.086133 | 0.081726 | 0.088537 | 0.086133 | 0.093745 | 0.086133 | 0.080124 | 0.098152 | 0.11818 | 0.15504 | 0.16065 | 0.1927 | 0.20832 | 0.21914 | 0.21994 | 0.23356 | 0.21353 | 0.20151 | 0.23076 | 0.22435 | 0.22715 | 0.22194 | 0.22515 | 0.20992 | 0.20872 | 0.21794 | 0.21794 | 0.23957 | 0.26481 | 0.26521 | 0.27522 | 0.29165 | 0.25319 | 0.27002 | 0.26962 | 0.28764 | 0.25239 | 0.25559 | 0.262 | 0.21313 | 0.16425 | 0.1326 | 7.8609 | 0 | 0 | 0 | 0 | 0 | 0 | 0 | 0 | 0 | 0 | 0.00069511 | 0.010563 | 0.031144 | 0.063782 | 0.11157 | 0.15856 | 0.18483 | 0.23325 | 0.25906 | 0.31717 | 0.35852 | 0.36561 | 0.43483 | 0.50792 | 0.5775 | 0.60985 | 0.5931 | 0.58706 | 0.53311 | 0.46261 | 0.40961 | 0.309 | 0.26583 | 0.18923 | 0.13292 | 0.088142 | 0.046614 | 0.017664 | 0.001176 | 7.4177e-06 | 0 | 0 | 0 | 0 | 0 | 0 | 0 | 0 | 3.3792 | 0 | 0 | 0 | 0 | 0 | 0 | 0 | 0 | 0 | 0 | 0 | 0 | 0 | 0 | 0 | 0.003524 | 0.024185 | 0.040551 | 0.050742 | 0.098034 | 0.13858 | 0.13205 | 0.2213 | 0.30641 | 0.34674 | 0.3855 | 0.36595 | 0.36512 | 0.30796 | 0.25269 | 0.20088 | 0.091062 | 0.047894 | 0 | 0 | 0 | 0 | 0 | 0 | 0 | 0 | 0 | 0 | 0 | 0 | 0 | 0 | 0 | 4.4818 | 0 | 0 | 0 | 0 | 0 | 0 | 0 | 0 | 0 | 0 | 0.00069511 | 0.010563 | 0.031144 | 0.063782 | 0.11157 | 0.15504 | 0.16065 | 0.1927 | 0.20832 | 0.21914 | 0.21994 | 0.23356 | 0.21353 | 0.20151 | 0.23076 | 0.22435 | 0.22715 | 0.22194 | 0.22515 | 0.20992 | 0.20872 | 0.21794 | 0.21794 | 0.18923 | 0.13292 | 0.088142 | 0.046614 | 0.017664 | 0.001176 | 7.4177e-06 | 0 | 0 | 0 | 0 | 0 | 0 | 0 | 0 | 4.4773 | 0.14142 | 0.11778 | 0.10937 | 0.10496 | 0.09054 | 0.09094 | 0.086133 | 0.081726 | 0.088537 | 0.086133 | 0.09305 | 0.07557 | 0.04898 | 0.034369 | 0.006613 | 0 | 0 | 0 | 0 | 0 | 0 | 0 | 0 | 0 | 0 | 0 | 0 | 0 | 0 | 0 | 0 | 0 | 0 | 0.050336 | 0.13189 | 0.17707 | 0.22861 | 0.27399 | 0.25201 | 0.27001 | 0.26962 | 0.28764 | 0.25239 | 0.25559 | 0.262 | 0.21313 | 0.16425 | 0.1326 | 3.2212 | 0.3082 | 0.19042 | 0.08105 | 0 | 0 | 0 | 0 | 0 | 0 | 0 | 0 | 0 | 0 | 0 | 0 | 0.003524 | 0.027709 | 0.06826 | 0.119 | 0.21704 | 0.35562 | 0.48767 | 0.70897 | 1.0154 | 1.3621 | 1.7476 | 2.1136 | 2.4787 | 2.7867 | 3.0393 | 3.2402 | 3.3313 | 3.3792 | 3.3288 | 3.197 | 3.0199 | 2.7913 | 2.5173 | 2.2653 | 1.9953 | 1.7256 | 1.438 | 1.1856 | 0.93002 | 0.66802 | 0.45489 | 0.29063 | 0.15803
8 | 242 | 2019-08-30 | 9.3592 | 0.15023 | 0.13621 | 0.12219 | 0.11137 | 0.10857 | 0.10496 | 0.10336 | 0.10216 | 0.10056 | 0.10096 | 0.10777 | 0.11257 | 0.127 | 0.14583 | 0.16185 | 0.1931 | 0.1923 | 0.21593 | 0.21433 | 0.21754 | 0.21673 | 0.21473 | 0.21393 | 0.20952 | 0.20752 | 0.19831 | 0.20391 | 0.20391 | 0.1955 | 0.18869 | 0.18629 | 0.19831 | 0.21754 | 0.24077 | 0.27242 | 0.27522 | 0.28163 | 0.28404 | 0.29125 | 0.26601 | 0.28524 | 0.28604 | 0.27723 | 0.26721 | 0.2596 | 0.22715 | 0.1919 | 0.16986 | 10.218 | 0 | 0 | 0 | 0 | 0 | 0 | 0 | 0 | 0 | 0 | 0.0014534 | 0.013638 | 0.045656 | 0.096788 | 0.16897 | 0.24565 | 0.30097 | 0.38003 | 0.41682 | 0.46071 | 0.52156 | 0.54935 | 0.63419 | 0.68735 | 0.70362 | 0.71762 | 0.70158 | 0.66 | 0.56888 | 0.55031 | 0.48724 | 0.39778 | 0.33374 | 0.23265 | 0.16591 | 0.10528 | 0.050742 | 0.018179 | 0.0013673 | 0 | 0 | 0 | 0 | 0 | 0 | 0 | 0 | 0 | 5.6364 | 0 | 0 | 0 | 0 | 0 | 0 | 0 | 0 | 0 | 0 | 0 | 0 | 0 | 0 | 0.0071166 | 0.052557 | 0.10867 | 0.1641 | 0.20249 | 0.24318 | 0.30483 | 0.33462 | 0.42026 | 0.47782 | 0.4961 | 0.51931 | 0.49766 | 0.45608 | 0.37338 | 0.36162 | 0.30096 | 0.19947 | 0.1162 | 0 | 0 | 0 | 0 | 0 | 0 | 0 | 0 | 0 | 0 | 0 | 0 | 0 | 0 | 0 | 4.5816 | 0 | 0 | 0 | 0 | 0 | 0 | 0 | 0 | 0 | 0 | 0.0014534 | 0.013638 | 0.045656 | 0.096788 | 0.16185 | 0.1931 | 0.1923 | 0.21593 | 0.21433 | 0.21754 | 0.21673 | 0.21473 | 0.21393 | 0.20952 | 0.20752 | 0.19831 | 0.20391 | 0.20391 | 0.1955 | 0.18869 | 0.18629 | 0.19831 | 0.21754 | 0.23265 | 0.16591 | 0.10528 | 0.050742 | 0.018179 | 0.0013673 | 0 | 0 | 0 | 0 | 0 | 0 | 0 | 0 | 0 | 4.7776 | 0.15023 | 0.13621 | 0.12219 | 0.11137 | 0.10857 | 0.10496 | 0.10336 | 0.10216 | 0.10056 | 0.10096 | 0.10631 | 0.098935 | 0.08134 | 0.049037 | 0 | 0 | 0 | 0 | 0 | 0 | 0 | 0 | 0 | 0 | 0 | 0 | 0 | 0 | 0 | 0 | 0 | 0 | 0 | 0.008117 | 0.10651 | 0.16994 | 0.23089 | 0.26586 | 0.28988 | 0.26601 | 0.28524 | 0.28604 | 0.27723 | 0.26721 | 0.2596 | 0.22715 | 0.1919 | 0.16986 | 3.3014 | 0.0077977 | 0 | 0 | 0 | 0 | 0 | 0 | 0 | 0 | 0 | 0 | 0 | 0 | 0 | 0.0071166 | 0.059674 | 0.16834 | 0.33244 | 0.53493 | 0.77811 | 1.0829 | 1.4176 | 1.8378 | 2.3156 | 2.8117 | 3.3311 | 3.8287 | 4.2848 | 4.6582 | 5 | 5 | 5 | 5 | 4.9919 | 4.8854 | 4.7154 | 4.4845 | 4.2187 | 3.9288 | 3.6628 | 3.3775 | 3.0915 | 2.8143 | 2.5471 | 2.2875 | 2.0603 | 1.8684 | 1.6986
8 | 243 | 2019-08-31 | 9.3973 | 0.15143 | 0.13901 | 0.12459 | 0.11177 | 0.10937 | 0.10656 | 0.10336 | 0.10376 | 0.10176 | 0.10296 | 0.10817 | 0.11297 | 0.131 | 0.14823 | 0.16105 | 0.1963 | 0.1943 | 0.20512 | 0.21553 | 0.22435 | 0.21754 | 0.21473 | 0.21233 | 0.20752 | 0.20792 | 0.20191 | 0.20432 | 0.20391 | 0.1931 | 0.1927 | 0.18989 | 0.1927 | 0.21593 | 0.23917 | 0.26922 | 0.27002 | 0.28003 | 0.28324 | 0.28965 | 0.27162 | 0.29005 | 0.29045 | 0.28644 | 0.27162 | 0.2568 | 0.22755 | 0.1943 | 0.17106 | 9.6666 | 0 | 0 | 0 | 0 | 0 | 0 | 0 | 0 | 0 | 0 | 0.0030964 | 0.016114 | 0.046494 | 0.090381 | 0.15887 | 0.23306 | 0.30293 | 0.35695 | 0.41605 | 0.46341 | 0.52024 | 0.56375 | 0.59601 | 0.61972 | 0.64841 | 0.62039 | 0.60017 | 0.59208 | 0.57409 | 0.50927 | 0.45385 | 0.39832 | 0.3299 | 0.2306 | 0.15858 | 0.094089 | 0.049938 | 0.018487 | 0.0014047 | 0 | 0 | 0 | 0 | 0 | 0 | 0 | 0 | 0 | 5.1085 | 0 | 0 | 0 | 0 | 0 | 0 | 0 | 0 | 0 | 0 | 0 | 0 | 0 | 0 | 0 | 0.036752 | 0.10863 | 0.15183 | 0.20052 | 0.23906 | 0.30271 | 0.34902 | 0.38368 | 0.4122 | 0.44049 | 0.41848 | 0.39585 | 0.38817 | 0.38099 | 0.31657 | 0.26396 | 0.20562 | 0.11396 | 0 | 0 | 0 | 0 | 0 | 0 | 0 | 0 | 0 | 0 | 0 | 0 | 0 | 0 | 0 | 4.5581 | 0 | 0 | 0 | 0 | 0 | 0 | 0 | 0 | 0 | 0 | 0.0030964 | 0.016114 | 0.046494 | 0.090381 | 0.15887 | 0.1963 | 0.1943 | 0.20512 | 0.21553 | 0.22435 | 0.21754 | 0.21473 | 0.21233 | 0.20752 | 0.20792 | 0.20191 | 0.20432 | 0.20391 | 0.1931 | 0.1927 | 0.18989 | 0.1927 | 0.21593 | 0.2306 | 0.15858 | 0.094089 | 0.049938 | 0.018487 | 0.0014047 | 0 | 0 | 0 | 0 | 0 | 0 | 0 | 0 | 0 | 4.8392 | 0.15143 | 0.13901 | 0.12459 | 0.11177 | 0.10937 | 0.10656 | 0.10336 | 0.10376 | 0.10176 | 0.10296 | 0.10507 | 0.09686 | 0.084508 | 0.057848 | 0.002181 | 0 | 0 | 0 | 0 | 0 | 0 | 0 | 0 | 0 | 0 | 0 | 0 | 0 | 0 | 0 | 0 | 0 | 0 | 0.0085704 | 0.11064 | 0.17593 | 0.23009 | 0.26475 | 0.28824 | 0.27162 | 0.29005 | 0.29045 | 0.28644 | 0.27162 | 0.2568 | 0.22755 | 0.1943 | 0.17106 | 3.3381 | 1.5471 | 1.4081 | 1.2835 | 1.1717 | 1.0624 | 0.95581 | 0.85245 | 0.74869 | 0.64693 | 0.54397 | 0.4389 | 0.34204 | 0.25753 | 0.19969 | 0.1975 | 0.23426 | 0.34289 | 0.49472 | 0.69524 | 0.9343 | 1.237 | 1.586 | 1.9697 | 2.3819 | 2.8224 | 3.2409 | 3.6367 | 4.0249 | 4.4059 | 4.7225 | 4.9864 | 5 | 5 | 4.9914 | 4.8808 | 4.7049 | 4.4748 | 4.21 | 3.9218 | 3.6502 | 3.3601 | 3.0697 | 2.7832 | 2.5116 | 2.2548 | 2.0273 | 1.833 | 1.6619
9 | 244 | 2019-09-01 | 9.4358 | 0.14903 | 0.13581 | 0.12259 | 0.11177 | 0.10897 | 0.10576 | 0.10336 | 0.10416 | 0.10096 | 0.10176 | 0.10857 | 0.11217 | 0.13341 | 0.15464 | 0.16706 | 0.19831 | 0.1951 | 0.21393 | 0.21273 | 0.21994 | 0.21954 | 0.22314 | 0.21593 | 0.21954 | 0.20992 | 0.20391 | 0.21393 | 0.21032 | 0.20311 | 0.1935 | 0.1915 | 0.20552 | 0.22274 | 0.24398 | 0.26721 | 0.2596 | 0.27723 | 0.28003 | 0.28484 | 0.25559 | 0.27963 | 0.28724 | 0.28244 | 0.27522 | 0.2592 | 0.22915 | 0.1915 | 0.17026 | 8.048 | 0 | 0 | 0 | 0 | 0 | 0 | 0 | 0 | 0 | 0 | 0.0018958 | 0.014603 | 0.042747 | 0.081622 | 0.14413 | 0.19368 | 0.24679 | 0.29417 | 0.31638 | 0.36915 | 0.42474 | 0.4752 | 0.50465 | 0.49408 | 0.53323 | 0.53207 | 0.47952 | 0.49695 | 0.49647 | 0.44837 | 0.36433 | 0.33501 | 0.28583 | 0.19629 | 0.14116 | 0.083775 | 0.03595 | 0.014212 | 0.0010369 | 0 | 0 | 0 | 0 | 0 | 0 | 0 | 0 | 0 | 3.5226 | 0 | 0 | 0 | 0 | 0 | 0 | 0 | 0 | 0 | 0 | 0 | 0 | 0 | 0 | 0 | 0 | 0.051688 | 0.080241 | 0.10365 | 0.14921 | 0.2052 | 0.25206 | 0.28872 | 0.27454 | 0.32331 | 0.32815 | 0.26559 | 0.28662 | 0.29335 | 0.25487 | 0.17284 | 0.1295 | 0.063082 | 0 | 0 | 0 | 0 | 0 | 0 | 0 | 0 | 0 | 0 | 0 | 0 | 0 | 0 | 0 | 4.5254 | 0 | 0 | 0 | 0 | 0 | 0 | 0 | 0 | 0 | 0 | 0.0018958 | 0.014603 | 0.042747 | 0.081622 | 0.14413 | 0.19368 | 0.1951 | 0.21393 | 0.21273 | 0.21994 | 0.21954 | 0.22314 | 0.21593 | 0.21954 | 0.20992 | 0.20391 | 0.21393 | 0.21032 | 0.20311 | 0.1935 | 0.1915 | 0.20552 | 0.22274 | 0.19629 | 0.14116 | 0.083775 | 0.03595 | 0.014212 | 0.0010369 | 0 | 0 | 0 | 0 | 0 | 0 | 0 | 0 | 0 | 4.9104 | 0.14903 | 0.13581 | 0.12259 | 0.11177 | 0.10897 | 0.10576 | 0.10336 | 0.10416 | 0.10096 | 0.10176 | 0.10667 | 0.09757 | 0.090659 | 0.073017 | 0.022925 | 0.0046281 | 0 | 0 | 0 | 0 | 0 | 0 | 0 | 0 | 0 | 0 | 0 | 0 | 0 | 0 | 0 | 0 | 0 | 0.047691 | 0.12605 | 0.17583 | 0.24128 | 0.26582 | 0.2838 | 0.25559 | 0.27963 | 0.28724 | 0.28244 | 0.27522 | 0.2592 | 0.22915 | 0.1915 | 0.17026 | 3.3707 | 1.5129 | 1.377 | 1.2545 | 1.1427 | 1.0337 | 0.92796 | 0.8246 | 0.72043 | 0.61948 | 0.51772 | 0.41105 | 0.31348 | 0.22282 | 0.1498 | 0.12688 | 0.12225 | 0.17394 | 0.25418 | 0.35783 | 0.50704 | 0.71224 | 0.9643 | 1.253 | 1.5276 | 1.8509 | 2.179 | 2.4446 | 2.7312 | 3.0246 | 3.2794 | 3.4523 | 3.5818 | 3.6449 | 3.5972 | 3.4711 | 3.2953 | 3.054 | 2.7882 | 2.5044 | 2.2488 | 1.9692 | 1.6819 | 1.3995 | 1.1243 | 0.86506 | 0.63591 | 0.44441 | 0.27415
9 | 245 | 2019-09-02 | 9.4878 | 0.15023 | 0.13461 | 0.12179 | 0.11217 | 0.10937 | 0.10456 | 0.10576 | 0.10656 | 0.10136 | 0.10216 | 0.11017 | 0.11057 | 0.1306 | 0.15143 | 0.16505 | 0.19991 | 0.20111 | 0.22515 | 0.22154 | 0.22555 | 0.22955 | 0.23036 | 0.22435 | 0.21914 | 0.21994 | 0.21073 | 0.21633 | 0.22194 | 0.20632 | 0.19991 | 0.1967 | 0.20432 | 0.22274 | 0.24237 | 0.2596 | 0.25359 | 0.27563 | 0.27683 | 0.29085 | 0.2584 | 0.27843 | 0.28364 | 0.27282 | 0.26761 | 0.25119 | 0.22395 | 0.18949 | 0.17146 | 9.6947 | 0 | 0 | 0 | 0 | 0 | 0 | 0 | 0 | 0 | 0 | 0.00094788 | 0.014787 | 0.039647 | 0.082949 | 0.14888 | 0.22775 | 0.30949 | 0.38823 | 0.46141 | 0.49772 | 0.52731 | 0.5712 | 0.59211 | 0.57891 | 0.65101 | 0.68306 | 0.62496 | 0.63261 | 0.60546 | 0.52494 | 0.41796 | 0.35815 | 0.29755 | 0.19223 | 0.13695 | 0.082281 | 0.036024 | 0.0099405 | 0.0002651 | 0 | 0 | 0 | 0 | 0 | 0 | 0 | 0 | 0 | 5.0742 | 0 | 0 | 0 | 0 | 0 | 0 | 0 | 0 | 0 | 0 | 0 | 0 | 0 | 0 | 0 | 0.027844 | 0.10838 | 0.16308 | 0.23987 | 0.27217 | 0.29775 | 0.34084 | 0.36776 | 0.35977 | 0.43107 | 0.47233 | 0.40863 | 0.41066 | 0.39914 | 0.32503 | 0.22126 | 0.15383 | 0.074809 | 0 | 0 | 0 | 0 | 0 | 0 | 0 | 0 | 0 | 0 | 0 | 0 | 0 | 0 | 0 | 4.6205 | 0 | 0 | 0 | 0 | 0 | 0 | 0 | 0 | 0 | 0 | 0.00094788 | 0.014787 | 0.039647 | 0.082949 | 0.14888 | 0.19991 | 0.20111 | 0.22515 | 0.22154 | 0.22555 | 0.22955 | 0.23036 | 0.22435 | 0.21914 | 0.21994 | 0.21073 | 0.21633 | 0.22194 | 0.20632 | 0.19991 | 0.1967 | 0.20432 | 0.22274 | 0.19223 | 0.13695 | 0.082281 | 0.036024 | 0.0099405 | 0.0002651 | 0 | 0 | 0 | 0 | 0 | 0 | 0 | 0 | 0 | 4.8674 | 0.15023 | 0.13461 | 0.12179 | 0.11217 | 0.10937 | 0.10456 | 0.10576 | 0.10656 | 0.10136 | 0.10216 | 0.10922 | 0.095784 | 0.090954 | 0.068485 | 0.016177 | 0 | 0 | 0 | 0 | 0 | 0 | 0 | 0 | 0 | 0 | 0 | 0 | 0 | 0 | 0 | 0 | 0 | 0 | 0.050143 | 0.12265 | 0.17131 | 0.2396 | 0.26689 | 0.29058 | 0.2584 | 0.27843 | 0.28364 | 0.27282 | 0.26761 | 0.25119 | 0.22395 | 0.18949 | 0.17146 | 3.3382 | 0.12392 | 0 | 0 | 0 | 0 | 0 | 0 | 0 | 0 | 0 | 0 | 0 | 0 | 0 | 0 | 0.027844 | 0.13622 | 0.2993 | 0.53917 | 0.81134 | 1.1091 | 1.4499 | 1.8177 | 2.1775 | 2.6085 | 3.0809 | 3.4895 | 3.9002 | 4.2993 | 4.6243 | 4.8456 | 4.9994 | 5 | 4.9499 | 4.8272 | 4.6559 | 4.4163 | 4.1494 | 3.8588 | 3.6004 | 3.322 | 3.0384 | 2.7655 | 2.4979 | 2.2467 | 2.0228 | 1.8333 | 1.6618
9 | 246 | 2019-09-03 | 9.1698 | 0.16906 | 0.14222 | 0.1294 | 0.10977 | 0.11057 | 0.10897 | 0.10616 | 0.10897 | 0.10296 | 0.10536 | 0.10616 | 0.11017 | 0.12459 | 0.13861 | 0.14462 | 0.17026 | 0.18789 | 0.21273 | 0.21593 | 0.22314 | 0.20992 | 0.1975 | 0.20952 | 0.21834 | 0.23236 | 0.21353 | 0.21633 | 0.21633 | 0.20552 | 0.19871 | 0.21874 | 0.1947 | 0.19791 | 0.20311 | 0.21593 | 0.23957 | 0.26481 | 0.258 | 0.27042 | 0.25039 | 0.28324 | 0.27162 | 0.25199 | 0.25479 | 0.23677 | 0.22194 | 0.21273 | 0.17747 | 6.5469 | 0 | 0 | 0 | 0 | 0 | 0 | 0 | 0 | 0 | 0.00069511 | 0.0015798 | 0.010695 | 0.026352 | 0.054569 | 0.10443 | 0.1527 | 0.22178 | 0.25817 | 0.35519 | 0.41493 | 0.42282 | 0.42379 | 0.41123 | 0.3779 | 0.37703 | 0.37155 | 0.33195 | 0.33649 | 0.32509 | 0.32812 | 0.32056 | 0.29817 | 0.22304 | 0.16556 | 0.11645 | 0.072148 | 0.034529 | 0.0090083 | 0.00033331 | 0 | 0 | 0 | 0 | 0 | 0 | 0 | 0 | 0 | 2.2287 | 0 | 0 | 0 | 0 | 0 | 0 | 0 | 0 | 0 | 0 | 0 | 0 | 0 | 0 | 0 | 0 | 0.033892 | 0.045437 | 0.13925 | 0.19179 | 0.21289 | 0.22629 | 0.2017 | 0.15956 | 0.14467 | 0.15802 | 0.11562 | 0.12015 | 0.11958 | 0.12941 | 0.10182 | 0.10347 | 0.025134 | 0 | 0 | 0 | 0 | 0 | 0 | 0 | 0 | 0 | 0 | 0 | 0 | 0 | 0 | 0 | 4.3182 | 0 | 0 | 0 | 0 | 0 | 0 | 0 | 0 | 0 | 0.00069511 | 0.0015798 | 0.010695 | 0.026352 | 0.054569 | 0.10443 | 0.1527 | 0.18789 | 0.21273 | 0.21593 | 0.22314 | 0.20992 | 0.1975 | 0.20952 | 0.21834 | 0.23236 | 0.21353 | 0.21633 | 0.21633 | 0.20552 | 0.19871 | 0.21874 | 0.1947 | 0.19791 | 0.16556 | 0.11645 | 0.072148 | 0.034529 | 0.0090083 | 0.00033331 | 0 | 0 | 0 | 0 | 0 | 0 | 0 | 0 | 0 | 4.8516 | 0.16906 | 0.14222 | 0.1294 | 0.10977 | 0.11057 | 0.10897 | 0.10616 | 0.10897 | 0.10296 | 0.10467 | 0.10458 | 0.099475 | 0.09824 | 0.084045 | 0.040197 | 0.017565 | 0 | 0 | 0 | 0 | 0 | 0 | 0 | 0 | 0 | 0 | 0 | 0 | 0 | 0 | 0 | 0 | 0 | 0.037556 | 0.099482 | 0.16742 | 0.23028 | 0.24899 | 0.27008 | 0.25039 | 0.28324 | 0.27162 | 0.25199 | 0.25479 | 0.23677 | 0.22194 | 0.21273 | 0.17747 | 2.2537 | 1.4928 | 1.3505 | 1.2211 | 1.1114 | 1.0008 | 0.89184 | 0.78568 | 0.67671 | 0.57375 | 0.46908 | 0.3645 | 0.26502 | 0.16678 | 0.082738 | 0.042541 | 0.024976 | 0.058867 | 0.1043 | 0.24356 | 0.43535 | 0.64824 | 0.87453 | 1.0762 | 1.2358 | 1.3805 | 1.5385 | 1.6541 | 1.7743 | 1.8938 | 2.0232 | 2.1251 | 2.2285 | 2.2537 | 2.2161 | 2.1166 | 1.9492 | 1.7189 | 1.4699 | 1.1999 | 0.94948 | 0.66624 | 0.39462 | 0.14263 | 0 | 0 | 0 | 0 | 0
9 | 247 | 2019-09-04 | 9.7515 | 0.15304 | 0.13861 | 0.1274 | 0.11818 | 0.11378 | 0.11017 | 0.10536 | 0.10015 | 0.10256 | 0.097751 | 0.10136 | 0.10737 | 0.10857 | 0.11177 | 0.13781 | 0.16225 | 0.17868 | 0.20872 | 0.22755 | 0.22515 | 0.23837 | 0.2572 | 0.24478 | 0.22995 | 0.24478 | 0.24918 | 0.24478 | 0.22835 | 0.23076 | 0.21834 | 0.23516 | 0.25439 | 0.2584 | 0.25079 | 0.27522 | 0.28484 | 0.29165 | 0.28604 | 0.27763 | 0.28684 | 0.28764 | 0.29405 | 0.27362 | 0.26681 | 0.24878 | 0.22314 | 0.17948 | 0.15424 | 7.6001 | 0 | 0 | 0 | 0 | 0 | 0 | 0 | 0 | 0 | 0.0012006 | 0.00297 | 0.016008 | 0.049042 | 0.096329 | 0.16519 | 0.23704 | 0.32359 | 0.36361 | 0.47037 | 0.49896 | 0.52543 | 0.50739 | 0.49651 | 0.46741 | 0.47481 | 0.48971 | 0.40668 | 0.38312 | 0.35424 | 0.30531 | 0.26125 | 0.22058 | 0.17567 | 0.12143 | 0.091014 | 0.060329 | 0.023539 | 0.011314 | 6.6436e-05 | 0 | 0 | 0 | 0 | 0 | 0 | 0 | 0 | 0 | 2.9688 | 0 | 0 | 0 | 0 | 0 | 0 | 0 | 0 | 0 | 0 | 0 | 0 | 0 | 0 | 0.027372 | 0.074786 | 0.14492 | 0.15488 | 0.24282 | 0.27381 | 0.28706 | 0.25019 | 0.25174 | 0.23746 | 0.23003 | 0.24053 | 0.1619 | 0.15477 | 0.12348 | 0.086977 | 0.026084 | 0 | 0 | 0 | 0 | 0 | 0 | 0 | 0 | 0 | 0 | 0 | 0 | 0 | 0 | 0 | 0 | 0 | 4.6313 | 0 | 0 | 0 | 0 | 0 | 0 | 0 | 0 | 0 | 0.0012006 | 0.00297 | 0.016008 | 0.049042 | 0.096329 | 0.13781 | 0.16225 | 0.17868 | 0.20872 | 0.22755 | 0.22515 | 0.23837 | 0.2572 | 0.24478 | 0.22995 | 0.24478 | 0.24918 | 0.24478 | 0.22835 | 0.23076 | 0.21834 | 0.23516 | 0.22058 | 0.17567 | 0.12143 | 0.091014 | 0.060329 | 0.023539 | 0.011314 | 6.6436e-05 | 0 | 0 | 0 | 0 | 0 | 0 | 0 | 0 | 0 | 5.1201 | 0.15304 | 0.13861 | 0.1274 | 0.11818 | 0.11378 | 0.11017 | 0.10536 | 0.10015 | 0.10256 | 0.09655 | 0.098386 | 0.091357 | 0.059526 | 0.015443 | 0 | 0 | 0 | 0 | 0 | 0 | 0 | 0 | 0 | 0 | 0 | 0 | 0 | 0 | 0 | 0 | 0 | 0.033812 | 0.082729 | 0.12935 | 0.18421 | 0.22451 | 0.26811 | 0.27473 | 0.27756 | 0.28684 | 0.28764 | 0.29405 | 0.27362 | 0.26681 | 0.24878 | 0.22314 | 0.17948 | 0.15424 | 2.9688 | 0 | 0 | 0 | 0 | 0 | 0 | 0 | 0 | 0 | 0 | 0 | 0 | 0 | 0 | 0.027372 | 0.10216 | 0.24708 | 0.40196 | 0.64478 | 0.91859 | 1.2056 | 1.4558 | 1.7076 | 1.945 | 2.1751 | 2.4156 | 2.5775 | 2.7323 | 2.8558 | 2.9427 | 2.9688 | 2.935 | 2.8523 | 2.7229 | 2.5387 | 2.3142 | 2.0461 | 1.7714 | 1.4938 | 1.207 | 0.91931 | 0.62526 | 0.35164 | 0.084826 | 0 | 0 | 0 | 0
9 | 248 | 2019-09-05 | 9.7791 | 0.14342 | 0.1314 | 0.11698 | 0.11217 | 0.10737 | 0.10496 | 0.10376 | 0.10256 | 0.10216 | 0.10496 | 0.10977 | 0.11257 | 0.13741 | 0.16345 | 0.18749 | 0.21113 | 0.21914 | 0.22194 | 0.22595 | 0.21714 | 0.21794 | 0.21193 | 0.21313 | 0.21834 | 0.22395 | 0.22274 | 0.21954 | 0.20632 | 0.20351 | 0.20351 | 0.20552 | 0.21994 | 0.23476 | 0.25439 | 0.28123 | 0.28404 | 0.28965 | 0.29726 | 0.30207 | 0.30647 | 0.30767 | 0.30006 | 0.29405 | 0.27282 | 0.2572 | 0.23236 | 0.19791 | 0.16505 | 8.0826 | 0 | 0 | 0 | 0 | 0 | 0 | 0 | 0 | 0 | 0.00088469 | 0.00025277 | 0.014484 | 0.035129 | 0.079838 | 0.1402 | 0.19002 | 0.22401 | 0.27765 | 0.37845 | 0.47315 | 0.51766 | 0.52498 | 0.51346 | 0.46789 | 0.49492 | 0.49923 | 0.46175 | 0.49723 | 0.50522 | 0.44598 | 0.37829 | 0.31856 | 0.23402 | 0.18343 | 0.12325 | 0.071233 | 0.026489 | 0.0048761 | 4.9021e-05 | 0 | 0 | 0 | 0 | 0 | 0 | 0 | 0 | 0 | 3.5279 | 0 | 0 | 0 | 0 | 0 | 0 | 0 | 0 | 0 | 0 | 0 | 0 | 0 | 0 | 0 | 0 | 0.0048706 | 0.055711 | 0.1525 | 0.25602 | 0.29973 | 0.31306 | 0.30033 | 0.24955 | 0.27098 | 0.27648 | 0.24221 | 0.29091 | 0.30171 | 0.24246 | 0.17277 | 0.098622 | 0 | 0 | 0 | 0 | 0 | 0 | 0 | 0 | 0 | 0 | 0 | 0 | 0 | 0 | 0 | 0 | 4.5547 | 0 | 0 | 0 | 0 | 0 | 0 | 0 | 0 | 0 | 0.00088469 | 0.00025277 | 0.014484 | 0.035129 | 0.079838 | 0.1402 | 0.19002 | 0.21914 | 0.22194 | 0.22595 | 0.21714 | 0.21794 | 0.21193 | 0.21313 | 0.21834 | 0.22395 | 0.22274 | 0.21954 | 0.20632 | 0.20351 | 0.20351 | 0.20552 | 0.21994 | 0.23402 | 0.18343 | 0.12325 | 0.071233 | 0.026489 | 0.0048761 | 4.9021e-05 | 0 | 0 | 0 | 0 | 0 | 0 | 0 | 0 | 0 | 5.2244 | 0.14342 | 0.1314 | 0.11698 | 0.11217 | 0.10737 | 0.10496 | 0.10376 | 0.10256 | 0.10216 | 0.10408 | 0.10952 | 0.09809 | 0.10228 | 0.083615 | 0.047292 | 0.02111 | 0 | 0 | 0 | 0 | 0 | 0 | 0 | 0 | 0 | 0 | 0 | 0 | 0 | 0 | 0 | 0 | 0.00073751 | 0.070963 | 0.15798 | 0.21281 | 0.26316 | 0.29238 | 0.30202 | 0.30647 | 0.30767 | 0.30006 | 0.29405 | 0.27282 | 0.2572 | 0.23236 | 0.19791 | 0.16505 | 3.5279 | 0 | 0 | 0 | 0 | 0 | 0 | 0 | 0 | 0 | 0 | 0 | 0 | 0 | 0 | 0 | 0 | 0.0048706 | 0.060581 | 0.21308 | 0.4691 | 0.76882 | 1.0819 | 1.3822 | 1.6318 | 1.9027 | 2.1792 | 2.4214 | 2.7123 | 3.014 | 3.2565 | 3.4293 | 3.5279 | 3.5272 | 3.4562 | 3.2982 | 3.0854 | 2.8223 | 2.5299 | 2.2279 | 1.9214 | 1.6137 | 1.3136 | 1.0196 | 0.74676 | 0.48957 | 0.25721 | 0.059303 | 0
9 | 249 | 2019-09-06 | 9.4782 | 0.14222 | 0.1286 | 0.11858 | 0.11217 | 0.10697 | 0.10656 | 0.10496 | 0.10216 | 0.10296 | 0.10576 | 0.10857 | 0.11578 | 0.13381 | 0.15504 | 0.18669 | 0.20832 | 0.21673 | 0.22074 | 0.21313 | 0.20191 | 0.20472 | 0.1955 | 0.1919 | 0.19791 | 0.20151 | 0.20231 | 0.1971 | 0.18909 | 0.18749 | 0.18789 | 0.1935 | 0.20391 | 0.22234 | 0.24398 | 0.27002 | 0.28524 | 0.29125 | 0.29365 | 0.29806 | 0.30647 | 0.31328 | 0.29926 | 0.28965 | 0.27042 | 0.25559 | 0.23036 | 0.1975 | 0.16666 | 6.7775 | 0 | 0 | 0 | 0 | 0 | 0 | 0 | 0 | 0 | 0 | 0.00044234 | 0.0024519 | 0.013853 | 0.041727 | 0.09396 | 0.13605 | 0.16379 | 0.23827 | 0.27113 | 0.36101 | 0.42208 | 0.44652 | 0.42032 | 0.40872 | 0.46097 | 0.44407 | 0.42665 | 0.45974 | 0.44113 | 0.36323 | 0.30793 | 0.26872 | 0.21653 | 0.16797 | 0.10633 | 0.064002 | 0.024538 | 0.0052978 | 0.00012352 | 0 | 0 | 0 | 0 | 0 | 0 | 0 | 0 | 0 | 2.7519 | 0 | 0 | 0 | 0 | 0 | 0 | 0 | 0 | 0 | 0 | 0 | 0 | 0 | 0 | 0 | 0 | 0 | 0.017526 | 0.057996 | 0.1591 | 0.21737 | 0.25102 | 0.22842 | 0.21081 | 0.25946 | 0.24175 | 0.22955 | 0.27065 | 0.25364 | 0.17534 | 0.11443 | 0.064809 | 0 | 0 | 0 | 0 | 0 | 0 | 0 | 0 | 0 | 0 | 0 | 0 | 0 | 0 | 0 | 0 | 4.0257 | 0 | 0 | 0 | 0 | 0 | 0 | 0 | 0 | 0 | 0 | 0.00044234 | 0.0024519 | 0.013853 | 0.041727 | 0.09396 | 0.13605 | 0.16379 | 0.22074 | 0.21313 | 0.20191 | 0.20472 | 0.1955 | 0.1919 | 0.19791 | 0.20151 | 0.20231 | 0.1971 | 0.18909 | 0.18749 | 0.18789 | 0.1935 | 0.20391 | 0.21653 | 0.16797 | 0.10633 | 0.064002 | 0.024538 | 0.0052978 | 0.00012352 | 0 | 0 | 0 | 0 | 0 | 0 | 0 | 0 | 0 | 5.4526 | 0.14222 | 0.1286 | 0.11858 | 0.11217 | 0.10697 | 0.10656 | 0.10496 | 0.10216 | 0.10296 | 0.10576 | 0.10813 | 0.11333 | 0.11995 | 0.11331 | 0.092728 | 0.072275 | 0.052949 | 0 | 0 | 0 | 0 | 0 | 0 | 0 | 0 | 0 | 0 | 0 | 0 | 0 | 0 | 0 | 0.0058176 | 0.076007 | 0.16368 | 0.22124 | 0.26671 | 0.28836 | 0.29794 | 0.30647 | 0.31328 | 0.29926 | 0.28965 | 0.27042 | 0.25559 | 0.23036 | 0.1975 | 0.16666 | 2.7519 | 0 | 0 | 0 | 0 | 0 | 0 | 0 | 0 | 0 | 0 | 0 | 0 | 0 | 0 | 0 | 0 | 0 | 0.017526 | 0.075522 | 0.23462 | 0.45199 | 0.703 | 0.93142 | 1.1422 | 1.4017 | 1.6434 | 1.873 | 2.1436 | 2.3973 | 2.5726 | 2.6871 | 2.7519 | 2.746 | 2.67 | 2.5064 | 2.2851 | 2.0184 | 1.7301 | 1.4321 | 1.1256 | 0.81236 | 0.5131 | 0.22345 | 0 | 0 | 0 | 0 | 0
9 | 250 | 2019-09-07 | 9.4682 | 0.14382 | 0.1274 | 0.11738 | 0.11097 | 0.10656 | 0.10616 | 0.10416 | 0.099353 | 0.10296 | 0.10496 | 0.10656 | 0.11618 | 0.13541 | 0.15624 | 0.18669 | 0.21073 | 0.21954 | 0.21633 | 0.21513 | 0.20912 | 0.20351 | 0.19831 | 0.1927 | 0.1975 | 0.20992 | 0.20592 | 0.19951 | 0.19029 | 0.18549 | 0.18428 | 0.1915 | 0.20592 | 0.22194 | 0.23957 | 0.26601 | 0.27683 | 0.28724 | 0.29606 | 0.29646 | 0.30607 | 0.31128 | 0.30207 | 0.28845 | 0.27122 | 0.25519 | 0.22875 | 0.1967 | 0.16385 | 7.3629 | 0 | 0 | 0 | 0 | 0 | 0 | 0 | 0 | 0 | 0 | 0 | 0.0048658 | 0.019563 | 0.05817 | 0.11723 | 0.21554 | 0.27225 | 0.38593 | 0.41728 | 0.48764 | 0.46695 | 0.50057 | 0.47845 | 0.43296 | 0.43344 | 0.42063 | 0.46313 | 0.44181 | 0.37981 | 0.32831 | 0.28078 | 0.24586 | 0.18409 | 0.14886 | 0.097744 | 0.058668 | 0.019688 | 0.0027095 | 5.4826e-06 | 0 | 0 | 0 | 0 | 0 | 0 | 0 | 0 | 0 | 3.2156 | 0 | 0 | 0 | 0 | 0 | 0 | 0 | 0 | 0 | 0 | 0 | 0 | 0 | 0 | 0 | 0.0048192 | 0.052713 | 0.1696 | 0.20214 | 0.27852 | 0.26344 | 0.30227 | 0.28576 | 0.23546 | 0.22351 | 0.21471 | 0.26362 | 0.25151 | 0.19432 | 0.14403 | 0.089285 | 0.039939 | 0 | 0 | 0 | 0 | 0 | 0 | 0 | 0 | 0 | 0 | 0 | 0 | 0 | 0 | 0 | 0 | 4.1473 | 0 | 0 | 0 | 0 | 0 | 0 | 0 | 0 | 0 | 0 | 0 | 0.0048658 | 0.019563 | 0.05817 | 0.11723 | 0.21073 | 0.21954 | 0.21633 | 0.21513 | 0.20912 | 0.20351 | 0.19831 | 0.1927 | 0.1975 | 0.20992 | 0.20592 | 0.19951 | 0.19029 | 0.18549 | 0.18428 | 0.1915 | 0.20592 | 0.18409 | 0.14886 | 0.097744 | 0.058668 | 0.019688 | 0.0027095 | 5.4826e-06 | 0 | 0 | 0 | 0 | 0 | 0 | 0 | 0 | 0 | 5.3209 | 0.14382 | 0.1274 | 0.11738 | 0.11097 | 0.10656 | 0.10616 | 0.10416 | 0.099353 | 0.10296 | 0.10496 | 0.10656 | 0.11131 | 0.11585 | 0.098071 | 0.069463 | 0 | 0 | 0 | 0 | 0 | 0 | 0 | 0 | 0 | 0 | 0 | 0 | 0 | 0 | 0 | 0 | 0 | 0.03785 | 0.090714 | 0.16827 | 0.21816 | 0.26756 | 0.29335 | 0.29645 | 0.30607 | 0.31128 | 0.30207 | 0.28845 | 0.27122 | 0.25519 | 0.22875 | 0.1967 | 0.16385 | 3.2156 | 0 | 0 | 0 | 0 | 0 | 0 | 0 | 0 | 0 | 0 | 0 | 0 | 0 | 0 | 0 | 0.0048192 | 0.057532 | 0.22713 | 0.42927 | 0.70779 | 0.97123 | 1.2735 | 1.5592 | 1.7947 | 2.0182 | 2.2329 | 2.4965 | 2.7481 | 2.9424 | 3.0864 | 3.1757 | 3.2156 | 3.1778 | 3.0871 | 2.9188 | 2.7006 | 2.4331 | 2.1397 | 1.8433 | 1.5372 | 1.2259 | 0.92387 | 0.63543 | 0.36421 | 0.10901 | 0 | 0 | 0
9 | 251 | 2019-09-08 | 9.5211 | 0.14342 | 0.1302 | 0.11858 | 0.11217 | 0.10737 | 0.10456 | 0.10456 | 0.10296 | 0.10336 | 0.10616 | 0.10897 | 0.11538 | 0.14022 | 0.16586 | 0.1947 | 0.21433 | 0.22034 | 0.21794 | 0.21553 | 0.21193 | 0.20752 | 0.20071 | 0.1943 | 0.19831 | 0.20191 | 0.20472 | 0.20071 | 0.1935 | 0.1931 | 0.1963 | 0.19871 | 0.21233 | 0.22635 | 0.24117 | 0.26521 | 0.26962 | 0.28003 | 0.29365 | 0.29526 | 0.30407 | 0.30848 | 0.29886 | 0.28604 | 0.26841 | 0.25359 | 0.22715 | 0.1955 | 0.16706 | 8.9087 | 0 | 0 | 0 | 0 | 0 | 0 | 0 | 0 | 0 | 0 | 0 | 0.0026995 | 0.014675 | 0.048754 | 0.10947 | 0.18144 | 0.24461 | 0.31766 | 0.36555 | 0.44032 | 0.51012 | 0.55155 | 0.60974 | 0.60177 | 0.6097 | 0.58106 | 0.58066 | 0.56569 | 0.56512 | 0.49414 | 0.41099 | 0.34799 | 0.29081 | 0.22454 | 0.13527 | 0.078065 | 0.024315 | 0.0019444 | 5.6439e-06 | 0 | 0 | 0 | 0 | 0 | 0 | 0 | 0 | 0 | 4.5933 | 0 | 0 | 0 | 0 | 0 | 0 | 0 | 0 | 0 | 0 | 0 | 0 | 0 | 0 | 0 | 0 | 0.024274 | 0.099723 | 0.15002 | 0.22839 | 0.3026 | 0.35084 | 0.41544 | 0.40346 | 0.40779 | 0.37635 | 0.37995 | 0.37219 | 0.37202 | 0.29784 | 0.21228 | 0.13566 | 0.064458 | 0 | 0 | 0 | 0 | 0 | 0 | 0 | 0 | 0 | 0 | 0 | 0 | 0 | 0 | 0 | 4.3154 | 0 | 0 | 0 | 0 | 0 | 0 | 0 | 0 | 0 | 0 | 0 | 0.0026995 | 0.014675 | 0.048754 | 0.10947 | 0.18144 | 0.22034 | 0.21794 | 0.21553 | 0.21193 | 0.20752 | 0.20071 | 0.1943 | 0.19831 | 0.20191 | 0.20472 | 0.20071 | 0.1935 | 0.1931 | 0.1963 | 0.19871 | 0.21233 | 0.22635 | 0.22454 | 0.13527 | 0.078065 | 0.024315 | 0.0019444 | 5.6439e-06 | 0 | 0 | 0 | 0 | 0 | 0 | 0 | 0 | 0 | 5.2057 | 0.14342 | 0.1302 | 0.11858 | 0.11217 | 0.10737 | 0.10456 | 0.10456 | 0.10296 | 0.10336 | 0.10616 | 0.10897 | 0.11268 | 0.12554 | 0.1171 | 0.085235 | 0.032891 | 0 | 0 | 0 | 0 | 0 | 0 | 0 | 0 | 0 | 0 | 0 | 0 | 0 | 0 | 0 | 0 | 0 | 0.016628 | 0.12994 | 0.19155 | 0.25572 | 0.29171 | 0.29525 | 0.30407 | 0.30848 | 0.29886 | 0.28604 | 0.26841 | 0.25359 | 0.22715 | 0.1955 | 0.16706 | 3.49 | 0 | 0 | 0 | 0 | 0 | 0 | 0 | 0 | 0 | 0 | 0 | 0 | 0 | 0 | 0 | 0 | 0.024274 | 0.124 | 0.27402 | 0.50241 | 0.80501 | 1.1558 | 1.5713 | 1.9748 | 2.3825 | 2.7589 | 3.1388 | 3.511 | 3.883 | 4.1809 | 4.3932 | 4.5288 | 4.5933 | 4.5767 | 4.4467 | 4.2552 | 3.9994 | 3.7077 | 3.4125 | 3.1084 | 2.7999 | 2.5011 | 2.215 | 1.9466 | 1.693 | 1.4659 | 1.2704 | 1.1033
9 | 252 | 2019-09-09 | 9.6545 | 0.14703 | 0.1322 | 0.12099 | 0.11378 | 0.10897 | 0.11017 | 0.10737 | 0.10296 | 0.10456 | 0.10897 | 0.10977 | 0.11578 | 0.13901 | 0.16145 | 0.19871 | 0.21433 | 0.22635 | 0.22875 | 0.22435 | 0.21994 | 0.21353 | 0.20391 | 0.20712 | 0.20712 | 0.21834 | 0.21914 | 0.21313 | 0.20271 | 0.1963 | 0.1959 | 0.1967 | 0.20752 | 0.22555 | 0.24197 | 0.2576 | 0.26841 | 0.28083 | 0.29165 | 0.29566 | 0.30367 | 0.30447 | 0.29365 | 0.28244 | 0.27042 | 0.25479 | 0.23116 | 0.20111 | 0.17427 | 11.1667 | 0 | 0 | 0 | 0 | 0 | 0 | 0 | 0 | 0 | 0 | 0.00018405 | 0.0089573 | 0.030479 | 0.07306 | 0.14544 | 0.24005 | 0.35555 | 0.43753 | 0.48248 | 0.61271 | 0.66457 | 0.74768 | 0.78139 | 0.74048 | 0.78063 | 0.75807 | 0.74391 | 0.69394 | 0.69396 | 0.60091 | 0.48941 | 0.37171 | 0.27878 | 0.21082 | 0.13786 | 0.065996 | 0.019326 | 0.00085351 | 0 | 0 | 0 | 0 | 0 | 0 | 0 | 0 | 0 | 0 | 6.6531 | 0 | 0 | 0 | 0 | 0 | 0 | 0 | 0 | 0 | 0 | 0 | 0 | 0 | 0 | 0 | 0.025717 | 0.1292 | 0.20878 | 0.25813 | 0.39277 | 0.45104 | 0.54377 | 0.57427 | 0.53336 | 0.56229 | 0.53893 | 0.53078 | 0.49122 | 0.49766 | 0.40501 | 0.29271 | 0.16419 | 0.053236 | 0 | 0 | 0 | 0 | 0 | 0 | 0 | 0 | 0 | 0 | 0 | 0 | 0 | 0 | 0 | 4.5137 | 0 | 0 | 0 | 0 | 0 | 0 | 0 | 0 | 0 | 0 | 0.00018405 | 0.0089573 | 0.030479 | 0.07306 | 0.14544 | 0.21433 | 0.22635 | 0.22875 | 0.22435 | 0.21994 | 0.21353 | 0.20391 | 0.20712 | 0.20712 | 0.21834 | 0.21914 | 0.21313 | 0.20271 | 0.1963 | 0.1959 | 0.1967 | 0.20752 | 0.22555 | 0.21082 | 0.13786 | 0.065996 | 0.019326 | 0.00085351 | 0 | 0 | 0 | 0 | 0 | 0 | 0 | 0 | 0 | 0 | 5.1408 | 0.14703 | 0.1322 | 0.12099 | 0.11378 | 0.10897 | 0.11017 | 0.10737 | 0.10296 | 0.10456 | 0.10897 | 0.10959 | 0.10682 | 0.10854 | 0.088389 | 0.05327 | 0 | 0 | 0 | 0 | 0 | 0 | 0 | 0 | 0 | 0 | 0 | 0 | 0 | 0 | 0 | 0 | 0 | 0 | 0.031156 | 0.11973 | 0.20242 | 0.26151 | 0.2908 | 0.29566 | 0.30367 | 0.30447 | 0.29365 | 0.28244 | 0.27042 | 0.25479 | 0.23116 | 0.20111 | 0.17427 | 3.5172 | 0.9563 | 0.82409 | 0.70311 | 0.58933 | 0.48036 | 0.37019 | 0.26283 | 0.15987 | 0.055307 | 0 | 0 | 0 | 0 | 0 | 0 | 0.025717 | 0.15491 | 0.36369 | 0.62182 | 1.0146 | 1.4656 | 2.0094 | 2.5837 | 3.117 | 3.6793 | 4.2182 | 4.749 | 5 | 5 | 5 | 5 | 5 | 5 | 4.9688 | 4.8491 | 4.6467 | 4.3852 | 4.0944 | 3.7987 | 3.4951 | 3.1906 | 2.8969 | 2.6145 | 2.3441 | 2.0893 | 1.8581 | 1.657 | 1.4828
9 | 253 | 2019-09-10 | 9.6805 | 0.15023 | 0.13501 | 0.12099 | 0.11658 | 0.11217 | 0.10857 | 0.10897 | 0.10536 | 0.10456 | 0.10536 | 0.10737 | 0.10857 | 0.12459 | 0.14102 | 0.15384 | 0.18669 | 0.21673 | 0.22475 | 0.23236 | 0.24918 | 0.23316 | 0.23677 | 0.22955 | 0.22875 | 0.22955 | 0.22995 | 0.22395 | 0.21994 | 0.21994 | 0.21874 | 0.21113 | 0.21273 | 0.21313 | 0.22515 | 0.25119 | 0.26441 | 0.27402 | 0.29606 | 0.29165 | 0.29165 | 0.28885 | 0.28043 | 0.27482 | 0.2596 | 0.24678 | 0.22875 | 0.20512 | 0.18188 | 8.3049 | 0 | 0 | 0 | 0 | 0 | 0 | 0 | 0 | 0 | 0 | 0.00018405 | 0.0061965 | 0.02534 | 0.075164 | 0.14954 | 0.25033 | 0.33007 | 0.39026 | 0.44678 | 0.53952 | 0.5078 | 0.57092 | 0.59013 | 0.57453 | 0.56186 | 0.51574 | 0.51494 | 0.46092 | 0.46163 | 0.37118 | 0.29675 | 0.23645 | 0.16863 | 0.12911 | 0.079776 | 0.03688 | 0.013686 | 0.00054439 | 0 | 0 | 0 | 0 | 0 | 0 | 0 | 0 | 0 | 0 | 3.8159 | 0 | 0 | 0 | 0 | 0 | 0 | 0 | 0 | 0 | 0 | 0 | 0 | 0 | 0 | 0 | 0.06364 | 0.11334 | 0.16551 | 0.21442 | 0.29033 | 0.27464 | 0.33415 | 0.36058 | 0.34578 | 0.3323 | 0.28578 | 0.291 | 0.24098 | 0.24169 | 0.15245 | 0.085628 | 0.023724 | 0 | 0 | 0 | 0 | 0 | 0 | 0 | 0 | 0 | 0 | 0 | 0 | 0 | 0 | 0 | 0 | 4.4889 | 0 | 0 | 0 | 0 | 0 | 0 | 0 | 0 | 0 | 0 | 0.00018405 | 0.0061965 | 0.02534 | 0.075164 | 0.14954 | 0.18669 | 0.21673 | 0.22475 | 0.23236 | 0.24918 | 0.23316 | 0.23677 | 0.22955 | 0.22875 | 0.22955 | 0.22995 | 0.22395 | 0.21994 | 0.21994 | 0.21874 | 0.21113 | 0.21273 | 0.16863 | 0.12911 | 0.079776 | 0.03688 | 0.013686 | 0.00054439 | 0 | 0 | 0 | 0 | 0 | 0 | 0 | 0 | 0 | 0 | 5.1916 | 0.15023 | 0.13501 | 0.12099 | 0.11658 | 0.11217 | 0.10857 | 0.10897 | 0.10536 | 0.10456 | 0.10536 | 0.10718 | 0.10237 | 0.099252 | 0.065854 | 0.0042927 | 0 | 0 | 0 | 0 | 0 | 0 | 0 | 0 | 0 | 0 | 0 | 0 | 0 | 0 | 0 | 0 | 0 | 0.044497 | 0.096037 | 0.17141 | 0.22753 | 0.26034 | 0.29551 | 0.29165 | 0.29165 | 0.28885 | 0.28043 | 0.27482 | 0.2596 | 0.24678 | 0.22875 | 0.20512 | 0.18188 | 3.6449 | 1.3325 | 1.1975 | 1.0765 | 0.95995 | 0.84778 | 0.73921 | 0.63024 | 0.52488 | 0.42032 | 0.31495 | 0.20777 | 0.1054 | 0.0061482 | 0 | 0 | 0.06364 | 0.17698 | 0.34249 | 0.55691 | 0.84724 | 1.1219 | 1.456 | 1.8166 | 2.1624 | 2.4947 | 2.7805 | 3.0715 | 3.3125 | 3.5541 | 3.7066 | 3.7922 | 3.8159 | 3.7714 | 3.6754 | 3.504 | 3.2765 | 3.0161 | 2.7206 | 2.429 | 2.1373 | 1.8485 | 1.568 | 1.2932 | 1.0336 | 0.78683 | 0.55808 | 0.35296 | 0.17108
9 | 254 | 2019-09-11 | 10.2815 | 0.15824 | 0.14182 | 0.1306 | 0.12179 | 0.11698 | 0.10977 | 0.10977 | 0.10496 | 0.10456 | 0.10616 | 0.10416 | 0.11297 | 0.11418 | 0.1294 | 0.14142 | 0.15824 | 0.1931 | 0.20632 | 0.22955 | 0.23957 | 0.2564 | 0.25159 | 0.24838 | 0.2572 | 0.26521 | 0.2572 | 0.25479 | 0.24157 | 0.23877 | 0.24077 | 0.23997 | 0.24518 | 0.25319 | 0.28484 | 0.29926 | 0.30487 | 0.31048 | 0.31609 | 0.31649 | 0.31008 | 0.32811 | 0.31368 | 0.29806 | 0.27843 | 0.25519 | 0.22715 | 0.1915 | 0.16345 | 7.8114 | 0 | 0 | 0 | 0 | 0 | 0 | 0 | 0 | 0 | 0 | 6.1351e-05 | 0.0023313 | 0.0093838 | 0.034742 | 0.087307 | 0.1584 | 0.22847 | 0.29431 | 0.37259 | 0.43269 | 0.4781 | 0.53634 | 0.5333 | 0.56281 | 0.60037 | 0.56595 | 0.51357 | 0.45349 | 0.43265 | 0.359 | 0.3368 | 0.2853 | 0.21414 | 0.15529 | 0.099123 | 0.050497 | 0.013999 | 0.0003633 | 0 | 0 | 0 | 0 | 0 | 0 | 0 | 0 | 0 | 0 | 3.1203 | 0 | 0 | 0 | 0 | 0 | 0 | 0 | 0 | 0 | 0 | 0 | 0 | 0 | 0 | 0 | 0.00015418 | 0.035375 | 0.087993 | 0.14304 | 0.19312 | 0.22171 | 0.28475 | 0.28492 | 0.30561 | 0.33516 | 0.30875 | 0.25878 | 0.21192 | 0.19388 | 0.11823 | 0.096829 | 0.040126 | 0 | 0 | 0 | 0 | 0 | 0 | 0 | 0 | 0 | 0 | 0 | 0 | 0 | 0 | 0 | 0 | 4.691 | 0 | 0 | 0 | 0 | 0 | 0 | 0 | 0 | 0 | 0 | 6.1351e-05 | 0.0023313 | 0.0093838 | 0.034742 | 0.087307 | 0.15824 | 0.1931 | 0.20632 | 0.22955 | 0.23957 | 0.2564 | 0.25159 | 0.24838 | 0.2572 | 0.26521 | 0.2572 | 0.25479 | 0.24157 | 0.23877 | 0.24077 | 0.23997 | 0.24518 | 0.21414 | 0.15529 | 0.099123 | 0.050497 | 0.013999 | 0.0003633 | 0 | 0 | 0 | 0 | 0 | 0 | 0 | 0 | 0 | 0 | 5.5904 | 0.15824 | 0.14182 | 0.1306 | 0.12179 | 0.11698 | 0.10977 | 0.10977 | 0.10496 | 0.10456 | 0.10616 | 0.1041 | 0.11064 | 0.10479 | 0.094658 | 0.054111 | 0 | 0 | 0 | 0 | 0 | 0 | 0 | 0 | 0 | 0 | 0 | 0 | 0 | 0 | 0 | 0 | 0 | 0.039053 | 0.12955 | 0.20014 | 0.25437 | 0.29648 | 0.31572 | 0.31649 | 0.31008 | 0.32811 | 0.31368 | 0.29806 | 0.27843 | 0.25519 | 0.22715 | 0.1915 | 0.16345 | 3.1203 | 0.012839 | 0 | 0 | 0 | 0 | 0 | 0 | 0 | 0 | 0 | 0 | 0 | 0 | 0 | 0 | 0.00015418 | 0.035529 | 0.12352 | 0.26656 | 0.45968 | 0.68138 | 0.96613 | 1.2511 | 1.5567 | 1.8918 | 2.2006 | 2.4594 | 2.6713 | 2.8652 | 2.9834 | 3.0802 | 3.1203 | 3.0813 | 2.9517 | 2.7516 | 2.4972 | 2.2007 | 1.885 | 1.5685 | 1.2584 | 0.93034 | 0.61666 | 0.3186 | 0.040167 | 0 | 0 | 0 | 0
9 | 255 | 2019-09-12 | 9.9554 | 0.14462 | 0.1302 | 0.11778 | 0.11217 | 0.10697 | 0.10536 | 0.10416 | 0.10256 | 0.10216 | 0.10496 | 0.11057 | 0.11538 | 0.13982 | 0.16746 | 0.1951 | 0.21834 | 0.22034 | 0.22274 | 0.22755 | 0.22154 | 0.22034 | 0.21473 | 0.21914 | 0.21954 | 0.22395 | 0.22314 | 0.22074 | 0.21032 | 0.20592 | 0.20832 | 0.20872 | 0.22515 | 0.24037 | 0.2604 | 0.28845 | 0.29245 | 0.29886 | 0.31529 | 0.32009 | 0.32049 | 0.31529 | 0.30487 | 0.29846 | 0.27603 | 0.2592 | 0.23316 | 0.1967 | 0.16546 | 11.8437 | 0 | 0 | 0 | 0 | 0 | 0 | 0 | 0 | 0 | 0 | 6.1351e-05 | 0.0074235 | 0.031929 | 0.085358 | 0.16077 | 0.26179 | 0.35814 | 0.45368 | 0.5576 | 0.63367 | 0.70771 | 0.7886 | 0.80909 | 0.78849 | 0.76595 | 0.74184 | 0.73142 | 0.76187 | 0.7139 | 0.63668 | 0.5551 | 0.46301 | 0.34754 | 0.23889 | 0.15309 | 0.069852 | 0.019631 | 0.00058728 | 0 | 0 | 0 | 0 | 0 | 0 | 0 | 0 | 0 | 0 | 7.1252 | 0 | 0 | 0 | 0 | 0 | 0 | 0 | 0 | 0 | 0 | 0 | 0 | 0 | 0 | 0 | 0.043452 | 0.1378 | 0.23094 | 0.33004 | 0.41213 | 0.48737 | 0.57387 | 0.58995 | 0.56895 | 0.542 | 0.5187 | 0.51068 | 0.55154 | 0.50798 | 0.42836 | 0.34638 | 0.23786 | 0.10717 | 0 | 0 | 0 | 0 | 0 | 0 | 0 | 0 | 0 | 0 | 0 | 0 | 0 | 0 | 0 | 4.7185 | 0 | 0 | 0 | 0 | 0 | 0 | 0 | 0 | 0 | 0 | 6.1351e-05 | 0.0074235 | 0.031929 | 0.085358 | 0.16077 | 0.21834 | 0.22034 | 0.22274 | 0.22755 | 0.22154 | 0.22034 | 0.21473 | 0.21914 | 0.21954 | 0.22395 | 0.22314 | 0.22074 | 0.21032 | 0.20592 | 0.20832 | 0.20872 | 0.22515 | 0.24037 | 0.23889 | 0.15309 | 0.069852 | 0.019631 | 0.00058728 | 0 | 0 | 0 | 0 | 0 | 0 | 0 | 0 | 0 | 0 | 5.2369 | 0.14462 | 0.1302 | 0.11778 | 0.11217 | 0.10697 | 0.10536 | 0.10416 | 0.10256 | 0.10216 | 0.10496 | 0.11051 | 0.10795 | 0.10789 | 0.082101 | 0.034328 | 0 | 0 | 0 | 0 | 0 | 0 | 0 | 0 | 0 | 0 | 0 | 0 | 0 | 0 | 0 | 0 | 0 | 0 | 0.021512 | 0.13536 | 0.2226 | 0.27923 | 0.3147 | 0.32009 | 0.32049 | 0.31529 | 0.30487 | 0.29846 | 0.27603 | 0.2592 | 0.23316 | 0.1967 | 0.16546 | 3.6632 | 0 | 0 | 0 | 0 | 0 | 0 | 0 | 0 | 0 | 0 | 0 | 0 | 0 | 0 | 0 | 0.043452 | 0.18125 | 0.41219 | 0.74223 | 1.1544 | 1.6417 | 2.2156 | 2.8056 | 3.3745 | 3.9165 | 4.4352 | 4.9459 | 5 | 5 | 5 | 5 | 5 | 5 | 4.9785 | 4.8431 | 4.6205 | 4.3413 | 4.0266 | 3.7065 | 3.386 | 3.0707 | 2.7659 | 2.4674 | 2.1914 | 1.9322 | 1.699 | 1.5023 | 1.3368
9 | 256 | 2019-09-13 | 9.7222 | 0.14382 | 0.1278 | 0.11938 | 0.11257 | 0.10697 | 0.10737 | 0.10576 | 0.10296 | 0.10376 | 0.10656 | 0.11017 | 0.11938 | 0.13701 | 0.16065 | 0.1955 | 0.21754 | 0.21914 | 0.22355 | 0.21593 | 0.20832 | 0.20832 | 0.20071 | 0.19911 | 0.20071 | 0.20271 | 0.20472 | 0.20031 | 0.1943 | 0.19069 | 0.1943 | 0.1975 | 0.20992 | 0.22955 | 0.25279 | 0.28003 | 0.29646 | 0.30447 | 0.31449 | 0.31929 | 0.3229 | 0.3229 | 0.30567 | 0.29566 | 0.27563 | 0.2588 | 0.23196 | 0.1967 | 0.16746 | 8.5197 | 0 | 0 | 0 | 0 | 0 | 0 | 0 | 0 | 0 | 0 | 0.0001227 | 0.0069327 | 0.023674 | 0.05615 | 0.10741 | 0.17236 | 0.23831 | 0.29802 | 0.36894 | 0.43424 | 0.51724 | 0.5926 | 0.61675 | 0.59108 | 0.59742 | 0.61229 | 0.57819 | 0.58519 | 0.53443 | 0.43056 | 0.37281 | 0.28388 | 0.20575 | 0.14195 | 0.09873 | 0.044531 | 0.0097736 | 0.00036298 | 0 | 0 | 0 | 0 | 0 | 0 | 0 | 0 | 0 | 0 | 4.3817 | 0 | 0 | 0 | 0 | 0 | 0 | 0 | 0 | 0 | 0 | 0 | 0 | 0 | 0 | 0 | 0 | 0.01917 | 0.07447 | 0.15301 | 0.22592 | 0.30892 | 0.39189 | 0.41765 | 0.39037 | 0.39471 | 0.40757 | 0.37788 | 0.39089 | 0.34374 | 0.23626 | 0.1753 | 0.073954 | 0 | 0 | 0 | 0 | 0 | 0 | 0 | 0 | 0 | 0 | 0 | 0 | 0 | 0 | 0 | 0 | 4.138 | 0 | 0 | 0 | 0 | 0 | 0 | 0 | 0 | 0 | 0 | 0.0001227 | 0.0069327 | 0.023674 | 0.05615 | 0.10741 | 0.17236 | 0.21914 | 0.22355 | 0.21593 | 0.20832 | 0.20832 | 0.20071 | 0.19911 | 0.20071 | 0.20271 | 0.20472 | 0.20031 | 0.1943 | 0.19069 | 0.1943 | 0.1975 | 0.20992 | 0.20575 | 0.14195 | 0.09873 | 0.044531 | 0.0097736 | 0.00036298 | 0 | 0 | 0 | 0 | 0 | 0 | 0 | 0 | 0 | 0 | 5.5842 | 0.14382 | 0.1278 | 0.11938 | 0.11257 | 0.10697 | 0.10737 | 0.10576 | 0.10296 | 0.10376 | 0.10656 | 0.11005 | 0.11245 | 0.11334 | 0.1045 | 0.088097 | 0.045173 | 0 | 0 | 0 | 0 | 0 | 0 | 0 | 0 | 0 | 0 | 0 | 0 | 0 | 0 | 0 | 0 | 0.023804 | 0.11084 | 0.1813 | 0.25193 | 0.2947 | 0.31412 | 0.31929 | 0.3229 | 0.3229 | 0.30567 | 0.29566 | 0.27563 | 0.2588 | 0.23196 | 0.1967 | 0.16746 | 3.8737 | 1.193 | 1.0652 | 0.94584 | 0.83327 | 0.7263 | 0.61894 | 0.51318 | 0.41022 | 0.30646 | 0.19989 | 0.089844 | 0 | 0 | 0 | 0 | 0 | 0.01917 | 0.09364 | 0.24665 | 0.47256 | 0.78148 | 1.1734 | 1.591 | 1.9814 | 2.3761 | 2.7837 | 3.1615 | 3.5524 | 3.8962 | 4.1324 | 4.3077 | 4.3817 | 4.3579 | 4.247 | 4.0657 | 3.8138 | 3.5191 | 3.205 | 2.8857 | 2.5628 | 2.2399 | 1.9342 | 1.6386 | 1.363 | 1.1042 | 0.8722 | 0.67549 | 0.50804
9 | 257 | 2019-09-14 | 9.7931 | 0.14583 | 0.1274 | 0.11858 | 0.11217 | 0.10777 | 0.10777 | 0.10576 | 0.10096 | 0.10456 | 0.10616 | 0.10897 | 0.12059 | 0.13982 | 0.16305 | 0.1967 | 0.22194 | 0.22314 | 0.22154 | 0.21994 | 0.21714 | 0.20912 | 0.20592 | 0.20111 | 0.20271 | 0.21353 | 0.21113 | 0.20512 | 0.1971 | 0.18949 | 0.1923 | 0.1971 | 0.21313 | 0.23116 | 0.25119 | 0.27883 | 0.29125 | 0.30407 | 0.31929 | 0.3217 | 0.3245 | 0.3229 | 0.31088 | 0.29686 | 0.27883 | 0.26 | 0.23156 | 0.1967 | 0.16586 | 9.2115 | 0 | 0 | 0 | 0 | 0 | 0 | 0 | 0 | 0 | 0 | 6.1351e-05 | 0.0049081 | 0.018908 | 0.054833 | 0.12183 | 0.20372 | 0.28328 | 0.35098 | 0.45056 | 0.54208 | 0.63377 | 0.68423 | 0.64933 | 0.59672 | 0.61599 | 0.6225 | 0.62462 | 0.58747 | 0.51676 | 0.41224 | 0.37609 | 0.30158 | 0.22877 | 0.15909 | 0.10857 | 0.048438 | 0.013159 | 0.00065662 | 0.00039781 | 0 | 0 | 0 | 0 | 0 | 0 | 0 | 0 | 0 | 4.9287 | 0 | 0 | 0 | 0 | 0 | 0 | 0 | 0 | 0 | 0 | 0 | 0 | 0 | 0 | 0 | 0 | 0.060137 | 0.12944 | 0.23062 | 0.32495 | 0.42465 | 0.47831 | 0.44822 | 0.39401 | 0.40246 | 0.41137 | 0.4195 | 0.39036 | 0.32726 | 0.21995 | 0.17899 | 0.088453 | 0 | 0 | 0 | 0 | 0 | 0 | 0 | 0 | 0 | 0 | 0 | 0 | 0 | 0 | 0 | 0 | 4.2829 | 0 | 0 | 0 | 0 | 0 | 0 | 0 | 0 | 0 | 0 | 6.1351e-05 | 0.0049081 | 0.018908 | 0.054833 | 0.12183 | 0.20372 | 0.22314 | 0.22154 | 0.21994 | 0.21714 | 0.20912 | 0.20592 | 0.20111 | 0.20271 | 0.21353 | 0.21113 | 0.20512 | 0.1971 | 0.18949 | 0.1923 | 0.1971 | 0.21313 | 0.22877 | 0.15909 | 0.10857 | 0.048438 | 0.013159 | 0.00065662 | 0.00039781 | 0 | 0 | 0 | 0 | 0 | 0 | 0 | 0 | 0 | 5.5103 | 0.14583 | 0.1274 | 0.11858 | 0.11217 | 0.10777 | 0.10777 | 0.10576 | 0.10096 | 0.10456 | 0.10616 | 0.10891 | 0.11568 | 0.12091 | 0.10822 | 0.074878 | 0.018223 | 0 | 0 | 0 | 0 | 0 | 0 | 0 | 0 | 0 | 0 | 0 | 0 | 0 | 0 | 0 | 0 | 0.0023904 | 0.0921 | 0.17026 | 0.24281 | 0.29091 | 0.31864 | 0.3213 | 0.3245 | 0.3229 | 0.31088 | 0.29686 | 0.27883 | 0.26 | 0.23156 | 0.1967 | 0.16586 | 3.8265 | 0.36221 | 0.23481 | 0.11623 | 0.0040576 | 0 | 0 | 0 | 0 | 0 | 0 | 0 | 0 | 0 | 0 | 0 | 0 | 0.060137 | 0.18958 | 0.4202 | 0.74515 | 1.1698 | 1.6481 | 2.0963 | 2.4903 | 2.8928 | 3.3042 | 3.7237 | 4.114 | 4.4413 | 4.6612 | 4.8402 | 4.9287 | 4.9263 | 4.8342 | 4.6639 | 4.4211 | 4.1302 | 3.8116 | 3.4903 | 3.1658 | 2.8429 | 2.532 | 2.2351 | 1.9563 | 1.6963 | 1.4648 | 1.268 | 1.1022
9 | 258 | 2019-09-15 | 9.9217 | 0.14542 | 0.1306 | 0.12019 | 0.11498 | 0.10937 | 0.10737 | 0.10697 | 0.10536 | 0.10576 | 0.10777 | 0.11177 | 0.12099 | 0.14583 | 0.17427 | 0.20592 | 0.22755 | 0.22555 | 0.22555 | 0.22194 | 0.22154 | 0.21513 | 0.21113 | 0.20391 | 0.20552 | 0.20752 | 0.21313 | 0.20832 | 0.20151 | 0.19831 | 0.20552 | 0.20592 | 0.22034 | 0.23677 | 0.25519 | 0.28123 | 0.28764 | 0.30046 | 0.31849 | 0.3233 | 0.3241 | 0.3221 | 0.30928 | 0.29686 | 0.27803 | 0.2604 | 0.23076 | 0.1967 | 0.16946 | 11.1706 | 0 | 0 | 0 | 0 | 0 | 0 | 0 | 0 | 0 | 0 | 0 | 0.003497 | 0.018207 | 0.057417 | 0.1296 | 0.23045 | 0.32926 | 0.43691 | 0.54372 | 0.63251 | 0.69133 | 0.72864 | 0.7412 | 0.74681 | 0.7659 | 0.76511 | 0.76577 | 0.71229 | 0.68782 | 0.58894 | 0.50875 | 0.42105 | 0.30325 | 0.1909 | 0.10919 | 0.046066 | 0.015346 | 0.00063743 | 0 | 0 | 0 | 0 | 0 | 0 | 0 | 0 | 0 | 0 | 6.7446 | 0 | 0 | 0 | 0 | 0 | 0 | 0 | 0 | 0 | 0 | 0 | 0 | 0 | 0 | 0 | 0.002897 | 0.10371 | 0.21136 | 0.32178 | 0.41097 | 0.4762 | 0.51752 | 0.53728 | 0.54129 | 0.55838 | 0.55198 | 0.55745 | 0.51078 | 0.48951 | 0.38342 | 0.30283 | 0.20071 | 0.066488 | 0 | 0 | 0 | 0 | 0 | 0 | 0 | 0 | 0 | 0 | 0 | 0 | 0 | 0 | 0 | 4.426 | 0 | 0 | 0 | 0 | 0 | 0 | 0 | 0 | 0 | 0 | 0 | 0.003497 | 0.018207 | 0.057417 | 0.1296 | 0.22755 | 0.22555 | 0.22555 | 0.22194 | 0.22154 | 0.21513 | 0.21113 | 0.20391 | 0.20552 | 0.20752 | 0.21313 | 0.20832 | 0.20151 | 0.19831 | 0.20552 | 0.20592 | 0.22034 | 0.23677 | 0.1909 | 0.10919 | 0.046066 | 0.015346 | 0.00063743 | 0 | 0 | 0 | 0 | 0 | 0 | 0 | 0 | 0 | 0 | 5.4957 | 0.14542 | 0.1306 | 0.12019 | 0.11498 | 0.10937 | 0.10737 | 0.10697 | 0.10536 | 0.10576 | 0.10777 | 0.11177 | 0.11749 | 0.12762 | 0.11685 | 0.076321 | 0 | 0 | 0 | 0 | 0 | 0 | 0 | 0 | 0 | 0 | 0 | 0 | 0 | 0 | 0 | 0 | 0 | 0 | 0.064292 | 0.17204 | 0.24158 | 0.28512 | 0.31785 | 0.3233 | 0.3241 | 0.3221 | 0.30928 | 0.29686 | 0.27803 | 0.2604 | 0.23076 | 0.1967 | 0.16946 | 3.7919 | 0.95677 | 0.82617 | 0.70598 | 0.591 | 0.48163 | 0.37427 | 0.2673 | 0.16194 | 0.056177 | 0 | 0 | 0 | 0 | 0 | 0 | 0.002897 | 0.10661 | 0.31797 | 0.63975 | 1.0507 | 1.5269 | 2.0444 | 2.5817 | 3.123 | 3.6814 | 4.2334 | 4.7908 | 5 | 5 | 5 | 5 | 5 | 5 | 4.9357 | 4.7637 | 4.5221 | 4.237 | 3.9191 | 3.5958 | 3.2717 | 2.9496 | 2.6403 | 2.3435 | 2.0655 | 1.805 | 1.5743 | 1.3776 | 1.2081
9 | 259 | 2019-09-16 | 10.0339 | 0.14863 | 0.1326 | 0.12259 | 0.11618 | 0.11057 | 0.11257 | 0.10937 | 0.10496 | 0.10656 | 0.11017 | 0.11257 | 0.12099 | 0.14422 | 0.16946 | 0.20912 | 0.22635 | 0.23116 | 0.23596 | 0.23036 | 0.22915 | 0.22074 | 0.21393 | 0.21633 | 0.21393 | 0.22355 | 0.22635 | 0.22034 | 0.20992 | 0.20151 | 0.20512 | 0.20351 | 0.21513 | 0.23556 | 0.25519 | 0.27282 | 0.28564 | 0.30086 | 0.31649 | 0.3225 | 0.3233 | 0.31729 | 0.30367 | 0.29285 | 0.27923 | 0.2612 | 0.23476 | 0.20191 | 0.17667 | 9.7678 | 0 | 0 | 0 | 0 | 0 | 0 | 0 | 0 | 0 | 0 | 0 | 0.0019019 | 0.013622 | 0.042234 | 0.099365 | 0.18394 | 0.28161 | 0.38436 | 0.46898 | 0.55744 | 0.62144 | 0.64831 | 0.6972 | 0.69934 | 0.70838 | 0.69196 | 0.62882 | 0.62895 | 0.6162 | 0.52455 | 0.4413 | 0.3551 | 0.22723 | 0.13122 | 0.076998 | 0.029276 | 0.0079893 | 6.6759e-05 | 0 | 0 | 0 | 0 | 0 | 0 | 0 | 0 | 0 | 0 | 5.4569 | 0 | 0 | 0 | 0 | 0 | 0 | 0 | 0 | 0 | 0 | 0 | 0 | 0 | 0 | 0 | 0 | 0.050453 | 0.14839 | 0.23862 | 0.32828 | 0.4007 | 0.43438 | 0.48087 | 0.48541 | 0.48484 | 0.46561 | 0.40847 | 0.41903 | 0.41469 | 0.31944 | 0.23778 | 0.13997 | 0 | 0 | 0 | 0 | 0 | 0 | 0 | 0 | 0 | 0 | 0 | 0 | 0 | 0 | 0 | 0 | 4.3108 | 0 | 0 | 0 | 0 | 0 | 0 | 0 | 0 | 0 | 0 | 0 | 0.0019019 | 0.013622 | 0.042234 | 0.099365 | 0.18394 | 0.23116 | 0.23596 | 0.23036 | 0.22915 | 0.22074 | 0.21393 | 0.21633 | 0.21393 | 0.22355 | 0.22635 | 0.22034 | 0.20992 | 0.20151 | 0.20512 | 0.20351 | 0.21513 | 0.22723 | 0.13122 | 0.076998 | 0.029276 | 0.0079893 | 6.6759e-05 | 0 | 0 | 0 | 0 | 0 | 0 | 0 | 0 | 0 | 0 | 5.723 | 0.14863 | 0.1326 | 0.12259 | 0.11618 | 0.11057 | 0.11257 | 0.10937 | 0.10496 | 0.10656 | 0.11017 | 0.11257 | 0.11908 | 0.1306 | 0.12723 | 0.10976 | 0.042414 | 0 | 0 | 0 | 0 | 0 | 0 | 0 | 0 | 0 | 0 | 0 | 0 | 0 | 0 | 0 | 0 | 0.0083317 | 0.12397 | 0.19582 | 0.25636 | 0.29288 | 0.31642 | 0.3225 | 0.3233 | 0.31729 | 0.30367 | 0.29285 | 0.27923 | 0.2612 | 0.23476 | 0.20191 | 0.17667 | 3.9072 | 1.0595 | 0.92689 | 0.8043 | 0.68813 | 0.57755 | 0.46498 | 0.35561 | 0.25065 | 0.14409 | 0.033915 | 0 | 0 | 0 | 0 | 0 | 0 | 0.050453 | 0.19885 | 0.43747 | 0.76575 | 1.1665 | 1.6008 | 2.0817 | 2.5671 | 3.052 | 3.5176 | 3.926 | 4.3451 | 4.7598 | 5 | 5 | 5 | 4.9917 | 4.8677 | 4.6719 | 4.4155 | 4.1226 | 3.8062 | 3.4837 | 3.1604 | 2.8431 | 2.5395 | 2.2466 | 1.9674 | 1.7062 | 1.4714 | 1.2695 | 1.0928
9 | 260 | 2019-09-17 | 9.9614 | 0.15344 | 0.13701 | 0.12379 | 0.11698 | 0.11297 | 0.11017 | 0.10937 | 0.10576 | 0.10536 | 0.10576 | 0.11097 | 0.11418 | 0.1274 | 0.14342 | 0.15945 | 0.18989 | 0.21834 | 0.23436 | 0.24197 | 0.25359 | 0.24838 | 0.24197 | 0.23797 | 0.23196 | 0.23596 | 0.23476 | 0.23156 | 0.22395 | 0.22114 | 0.21834 | 0.21433 | 0.21954 | 0.22154 | 0.23837 | 0.26281 | 0.27923 | 0.29205 | 0.31288 | 0.31449 | 0.30607 | 0.29846 | 0.29125 | 0.28043 | 0.26801 | 0.24959 | 0.22915 | 0.20432 | 0.17868 | 5.934 | 0 | 0 | 0 | 0 | 0 | 0 | 0 | 0 | 0 | 0 | 0 | 0.00024541 | 0.0049081 | 0.015085 | 0.040354 | 0.077819 | 0.12955 | 0.2071 | 0.29357 | 0.3683 | 0.3669 | 0.3673 | 0.35321 | 0.34228 | 0.39604 | 0.3882 | 0.37122 | 0.39911 | 0.39648 | 0.35694 | 0.31353 | 0.26323 | 0.21319 | 0.14263 | 0.089685 | 0.03215 | 0.004819 | 0.00013368 | 0 | 0 | 0 | 0 | 0 | 0 | 0 | 0 | 0 | 0 | 1.7209 | 0 | 0 | 0 | 0 | 0 | 0 | 0 | 0 | 0 | 0 | 0 | 0 | 0 | 0 | 0 | 0 | 0 | 0 | 0.051596 | 0.11471 | 0.11852 | 0.12533 | 0.11525 | 0.11033 | 0.16007 | 0.15344 | 0.13966 | 0.17516 | 0.17533 | 0.13861 | 0.099197 | 0.04369 | 0 | 0 | 0 | 0 | 0 | 0 | 0 | 0 | 0 | 0 | 0 | 0 | 0 | 0 | 0 | 0 | 4.2131 | 0 | 0 | 0 | 0 | 0 | 0 | 0 | 0 | 0 | 0 | 0 | 0.00024541 | 0.0049081 | 0.015085 | 0.040354 | 0.077819 | 0.12955 | 0.2071 | 0.24197 | 0.25359 | 0.24838 | 0.24197 | 0.23797 | 0.23196 | 0.23596 | 0.23476 | 0.23156 | 0.22395 | 0.22114 | 0.21834 | 0.21433 | 0.21954 | 0.21319 | 0.14263 | 0.089685 | 0.03215 | 0.004819 | 0.00013368 | 0 | 0 | 0 | 0 | 0 | 0 | 0 | 0 | 0 | 0 | 5.7483 | 0.15344 | 0.13701 | 0.12379 | 0.11698 | 0.11297 | 0.11017 | 0.10937 | 0.10576 | 0.10536 | 0.10576 | 0.11097 | 0.11393 | 0.12249 | 0.12834 | 0.11909 | 0.11207 | 0.088784 | 0.027263 | 0 | 0 | 0 | 0 | 0 | 0 | 0 | 0 | 0 | 0 | 0 | 0 | 0 | 0 | 0.0083484 | 0.095735 | 0.17312 | 0.24708 | 0.28723 | 0.31275 | 0.31449 | 0.30607 | 0.29846 | 0.29125 | 0.28043 | 0.26801 | 0.24959 | 0.22915 | 0.20432 | 0.17868 | 1.7209 | 0.93938 | 0.80237 | 0.67858 | 0.5616 | 0.44863 | 0.33846 | 0.22909 | 0.12332 | 0.017962 | 0 | 0 | 0 | 0 | 0 | 0 | 0 | 0 | 0 | 0.051596 | 0.1663 | 0.28482 | 0.41015 | 0.52539 | 0.63572 | 0.79579 | 0.94923 | 1.0889 | 1.2641 | 1.4394 | 1.578 | 1.6772 | 1.7209 | 1.7125 | 1.6168 | 1.4437 | 1.1966 | 0.90937 | 0.59662 | 0.28213 | 0 | 0 | 0 | 0 | 0 | 0 | 0 | 0 | 0
9 | 261 | 2019-09-18 | 10.6921 | 0.15905 | 0.14302 | 0.1298 | 0.12179 | 0.11618 | 0.11017 | 0.10977 | 0.10576 | 0.10456 | 0.10656 | 0.10777 | 0.11257 | 0.11738 | 0.1298 | 0.14422 | 0.16265 | 0.20031 | 0.21994 | 0.24237 | 0.24918 | 0.25439 | 0.26401 | 0.26881 | 0.26801 | 0.27843 | 0.27362 | 0.27162 | 0.25439 | 0.25239 | 0.25239 | 0.2568 | 0.258 | 0.27122 | 0.28925 | 0.31408 | 0.31849 | 0.3237 | 0.33452 | 0.34573 | 0.34173 | 0.34053 | 0.31889 | 0.30607 | 0.28364 | 0.2616 | 0.23156 | 0.1971 | 0.16826 | 7.1674 | 0 | 0 | 0 | 0 | 0 | 0 | 0 | 0 | 0 | 0 | 0 | 0.00055216 | 0.010552 | 0.032891 | 0.075703 | 0.12304 | 0.19752 | 0.28527 | 0.43953 | 0.56221 | 0.51547 | 0.50923 | 0.47259 | 0.4449 | 0.48881 | 0.48634 | 0.43207 | 0.42576 | 0.39958 | 0.31987 | 0.27248 | 0.23981 | 0.18052 | 0.13089 | 0.083143 | 0.031848 | 0.0067765 | 0 | 0 | 0 | 0 | 0 | 0 | 0 | 0 | 0 | 0 | 0 | 2.4477 | 0 | 0 | 0 | 0 | 0 | 0 | 0 | 0 | 0 | 0 | 0 | 0 | 0 | 0 | 0 | 0 | 0 | 0.065335 | 0.19715 | 0.31303 | 0.26108 | 0.24522 | 0.20378 | 0.17689 | 0.21038 | 0.21272 | 0.16045 | 0.17137 | 0.14719 | 0.067476 | 0.015684 | 0 | 0 | 0 | 0 | 0 | 0 | 0 | 0 | 0 | 0 | 0 | 0 | 0 | 0 | 0 | 0 | 0 | 4.7196 | 0 | 0 | 0 | 0 | 0 | 0 | 0 | 0 | 0 | 0 | 0 | 0.00055216 | 0.010552 | 0.032891 | 0.075703 | 0.12304 | 0.19752 | 0.21994 | 0.24237 | 0.24918 | 0.25439 | 0.26401 | 0.26881 | 0.26801 | 0.27843 | 0.27362 | 0.27162 | 0.25439 | 0.25239 | 0.25239 | 0.2568 | 0.23981 | 0.18052 | 0.13089 | 0.083143 | 0.031848 | 0.0067765 | 0 | 0 | 0 | 0 | 0 | 0 | 0 | 0 | 0 | 0 | 0 | 5.9725 | 0.15905 | 0.14302 | 0.1298 | 0.12179 | 0.11618 | 0.11017 | 0.10977 | 0.10576 | 0.10456 | 0.10656 | 0.10777 | 0.11202 | 0.10683 | 0.096909 | 0.06852 | 0.039606 | 0.0027889 | 0 | 0 | 0 | 0 | 0 | 0 | 0 | 0 | 0 | 0 | 0 | 0 | 0 | 0 | 0.018186 | 0.0907 | 0.15836 | 0.23094 | 0.28664 | 0.31692 | 0.33452 | 0.34573 | 0.34173 | 0.34053 | 0.31889 | 0.30607 | 0.28364 | 0.2616 | 0.23156 | 0.1971 | 0.16826 | 2.4477 | 0 | 0 | 0 | 0 | 0 | 0 | 0 | 0 | 0 | 0 | 0 | 0 | 0 | 0 | 0 | 0 | 0 | 0.065335 | 0.26249 | 0.57551 | 0.83659 | 1.0818 | 1.2856 | 1.4625 | 1.6729 | 1.8856 | 2.046 | 2.2174 | 2.3646 | 2.4321 | 2.4477 | 2.4296 | 2.3389 | 2.1805 | 1.9496 | 1.6629 | 1.346 | 1.0115 | 0.66574 | 0.32401 | 0 | 0 | 0 | 0 | 0 | 0 | 0 | 0
9 | 262 | 2019-09-19 | 10.0491 | 0.14583 | 0.1294 | 0.11738 | 0.11057 | 0.10616 | 0.10496 | 0.10376 | 0.10256 | 0.10176 | 0.10456 | 0.11057 | 0.11658 | 0.14102 | 0.16946 | 0.19911 | 0.22194 | 0.21994 | 0.22234 | 0.22875 | 0.22395 | 0.22154 | 0.21513 | 0.22274 | 0.21954 | 0.22314 | 0.22154 | 0.22034 | 0.21233 | 0.20712 | 0.21032 | 0.21032 | 0.22875 | 0.24398 | 0.26361 | 0.29285 | 0.29806 | 0.30647 | 0.33011 | 0.33211 | 0.33011 | 0.32009 | 0.30767 | 0.30006 | 0.27683 | 0.2596 | 0.23316 | 0.1955 | 0.16546 | 6.7166 | 0 | 0 | 0 | 0 | 0 | 0 | 0 | 0 | 0 | 0 | 0 | 0.00049081 | 0.0093604 | 0.035134 | 0.098477 | 0.20588 | 0.23961 | 0.29318 | 0.43335 | 0.59871 | 0.69541 | 0.55361 | 0.44247 | 0.40429 | 0.39517 | 0.42793 | 0.4342 | 0.34125 | 0.30641 | 0.26259 | 0.18546 | 0.1495 | 0.097577 | 0.063813 | 0.03111 | 0.010739 | 0.00085364 | 0 | 0 | 0 | 0 | 0 | 0 | 0 | 0 | 0 | 0 | 0 | 2.7594 | 0 | 0 | 0 | 0 | 0 | 0 | 0 | 0 | 0 | 0 | 0 | 0 | 0 | 0 | 0 | 0 | 0.019668 | 0.070834 | 0.20459 | 0.37476 | 0.47387 | 0.33848 | 0.21972 | 0.18475 | 0.17202 | 0.20639 | 0.21386 | 0.12892 | 0.099287 | 0.052268 | 0 | 0 | 0 | 0 | 0 | 0 | 0 | 0 | 0 | 0 | 0 | 0 | 0 | 0 | 0 | 0 | 0 | 0 | 3.9571 | 0 | 0 | 0 | 0 | 0 | 0 | 0 | 0 | 0 | 0 | 0 | 0.00049081 | 0.0093604 | 0.035134 | 0.098477 | 0.20588 | 0.21994 | 0.22234 | 0.22875 | 0.22395 | 0.22154 | 0.21513 | 0.22274 | 0.21954 | 0.22314 | 0.22154 | 0.22034 | 0.21233 | 0.20712 | 0.21032 | 0.18546 | 0.1495 | 0.097577 | 0.063813 | 0.03111 | 0.010739 | 0.00085364 | 0 | 0 | 0 | 0 | 0 | 0 | 0 | 0 | 0 | 0 | 0 | 6.092 | 0.14583 | 0.1294 | 0.11738 | 0.11057 | 0.10616 | 0.10496 | 0.10376 | 0.10256 | 0.10176 | 0.10456 | 0.11057 | 0.11609 | 0.13166 | 0.13433 | 0.10063 | 0.01606 | 0 | 0 | 0 | 0 | 0 | 0 | 0 | 0 | 0 | 0 | 0 | 0 | 0 | 0 | 0.024863 | 0.079258 | 0.1464 | 0.19979 | 0.26174 | 0.28732 | 0.30562 | 0.33011 | 0.33211 | 0.33011 | 0.32009 | 0.30767 | 0.30006 | 0.27683 | 0.2596 | 0.23316 | 0.1955 | 0.16546 | 2.7594 | 0 | 0 | 0 | 0 | 0 | 0 | 0 | 0 | 0 | 0 | 0 | 0 | 0 | 0 | 0 | 0 | 0.019668 | 0.090502 | 0.2951 | 0.66986 | 1.1437 | 1.4822 | 1.7019 | 1.8867 | 2.0587 | 2.2651 | 2.479 | 2.6079 | 2.7072 | 2.7594 | 2.7346 | 2.6553 | 2.5089 | 2.3091 | 2.0474 | 1.7601 | 1.4544 | 1.1243 | 0.79221 | 0.4621 | 0.14201 | 0 | 0 | 0 | 0 | 0 | 0 | 0
9 | 263 | 2019-09-20 | 9.7386 | 0.14462 | 0.1266 | 0.11898 | 0.11017 | 0.10576 | 0.10616 | 0.10496 | 0.10216 | 0.10256 | 0.10576 | 0.10937 | 0.11938 | 0.13701 | 0.16065 | 0.1975 | 0.21874 | 0.21794 | 0.22074 | 0.21593 | 0.20872 | 0.20792 | 0.19871 | 0.20111 | 0.19911 | 0.20031 | 0.20071 | 0.19791 | 0.1951 | 0.1911 | 0.1947 | 0.19831 | 0.21233 | 0.23116 | 0.25319 | 0.28123 | 0.29926 | 0.30808 | 0.3261 | 0.3269 | 0.32931 | 0.3253 | 0.30647 | 0.29526 | 0.27442 | 0.2576 | 0.23156 | 0.1951 | 0.16666 | 4.0742 | 0 | 0 | 0 | 0 | 0 | 0 | 0 | 0 | 0 | 0 | 0 | 0.0012884 | 0.0071781 | 0.018789 | 0.039148 | 0.066289 | 0.092244 | 0.13037 | 0.17434 | 0.17924 | 0.18158 | 0.18355 | 0.18072 | 0.20034 | 0.19129 | 0.20396 | 0.25879 | 0.27763 | 0.3038 | 0.34687 | 0.33866 | 0.23187 | 0.1595 | 0.16097 | 0.096602 | 0.034971 | 0.013958 | 0.00026381 | 0 | 0 | 0 | 0 | 0 | 0 | 0 | 0 | 0 | 0 | 0.57267 | 0 | 0 | 0 | 0 | 0 | 0 | 0 | 0 | 0 | 0 | 0 | 0 | 0 | 0 | 0 | 0 | 0 | 0 | 0 | 0 | 0 | 0 | 0 | 0.0012305 | 0 | 0.0032508 | 0.060885 | 0.082527 | 0.1127 | 0.15217 | 0.14036 | 0.019546 | 0 | 0 | 0 | 0 | 0 | 0 | 0 | 0 | 0 | 0 | 0 | 0 | 0 | 0 | 0 | 0 | 3.5016 | 0 | 0 | 0 | 0 | 0 | 0 | 0 | 0 | 0 | 0 | 0 | 0.0012884 | 0.0071781 | 0.018789 | 0.039148 | 0.066289 | 0.092244 | 0.13037 | 0.17434 | 0.17924 | 0.18158 | 0.18355 | 0.18072 | 0.19911 | 0.19129 | 0.20071 | 0.19791 | 0.1951 | 0.1911 | 0.1947 | 0.19831 | 0.21233 | 0.1595 | 0.16097 | 0.096602 | 0.034971 | 0.013958 | 0.00026381 | 0 | 0 | 0 | 0 | 0 | 0 | 0 | 0 | 0 | 0 | 6.2371 | 0.14462 | 0.1266 | 0.11898 | 0.11017 | 0.10576 | 0.10616 | 0.10496 | 0.10216 | 0.10256 | 0.10576 | 0.10937 | 0.1181 | 0.12983 | 0.14186 | 0.15836 | 0.15245 | 0.12569 | 0.090368 | 0.041589 | 0.029479 | 0.02634 | 0.015157 | 0.020394 | 0 | 0.0090237 | 0 | 0 | 0 | 0 | 0 | 0 | 0 | 0.071653 | 0.092217 | 0.18463 | 0.26429 | 0.29412 | 0.32584 | 0.3269 | 0.32931 | 0.3253 | 0.30647 | 0.29526 | 0.27442 | 0.2576 | 0.23156 | 0.1951 | 0.16666 | 0.57144 | 0 | 0 | 0 | 0 | 0 | 0 | 0 | 0 | 0 | 0 | 0 | 0 | 0 | 0 | 0 | 0 | 0 | 0 | 0 | 0 | 0 | 0 | 0 | 0.0012305 | 0 | 0.0032508 | 0.064136 | 0.14666 | 0.25936 | 0.41153 | 0.55189 | 0.57144 | 0.49978 | 0.40757 | 0.22293 | 0 | 0 | 0 | 0 | 0 | 0 | 0 | 0 | 0 | 0 | 0 | 0 | 0
9 | 264 | 2019-09-21 | 9.7987 | 0.14663 | 0.12579 | 0.11818 | 0.10977 | 0.10616 | 0.10656 | 0.10496 | 0.10015 | 0.10336 | 0.10536 | 0.10817 | 0.12019 | 0.13942 | 0.16305 | 0.19831 | 0.22274 | 0.22154 | 0.21874 | 0.21954 | 0.21714 | 0.20832 | 0.20351 | 0.20311 | 0.20071 | 0.21073 | 0.20672 | 0.20231 | 0.1975 | 0.18989 | 0.1923 | 0.1975 | 0.21553 | 0.23236 | 0.25119 | 0.28003 | 0.29365 | 0.30767 | 0.33091 | 0.32851 | 0.33091 | 0.3249 | 0.31128 | 0.29606 | 0.27723 | 0.2588 | 0.23076 | 0.1955 | 0.16505 | 8.0476 | 0 | 0 | 0 | 0 | 0 | 0 | 0 | 0 | 0 | 0 | 0 | 0.00036811 | 0.005583 | 0.017014 | 0.045421 | 0.080259 | 0.14992 | 0.21692 | 0.34497 | 0.37362 | 0.53099 | 0.60062 | 0.64483 | 0.50492 | 0.57239 | 0.52714 | 0.58707 | 0.48425 | 0.56097 | 0.48235 | 0.42977 | 0.32243 | 0.25083 | 0.1673 | 0.10123 | 0.038749 | 0.0074976 | 0.00010949 | 0 | 0 | 0 | 0 | 0 | 0 | 0 | 0 | 0 | 0 | 4.12 | 0 | 0 | 0 | 0 | 0 | 0 | 0 | 0 | 0 | 0 | 0 | 0 | 0 | 0 | 0 | 0 | 0 | 0 | 0.12543 | 0.15649 | 0.32267 | 0.3971 | 0.44172 | 0.30421 | 0.36166 | 0.32042 | 0.38476 | 0.28675 | 0.37108 | 0.29006 | 0.23227 | 0.1069 | 0.018475 | 0 | 0 | 0 | 0 | 0 | 0 | 0 | 0 | 0 | 0 | 0 | 0 | 0 | 0 | 0 | 3.9276 | 0 | 0 | 0 | 0 | 0 | 0 | 0 | 0 | 0 | 0 | 0 | 0.00036811 | 0.005583 | 0.017014 | 0.045421 | 0.080259 | 0.14992 | 0.21692 | 0.21954 | 0.21714 | 0.20832 | 0.20351 | 0.20311 | 0.20071 | 0.21073 | 0.20672 | 0.20231 | 0.1975 | 0.18989 | 0.1923 | 0.1975 | 0.21553 | 0.23236 | 0.1673 | 0.10123 | 0.038749 | 0.0074976 | 0.00010949 | 0 | 0 | 0 | 0 | 0 | 0 | 0 | 0 | 0 | 0 | 5.8712 | 0.14663 | 0.12579 | 0.11818 | 0.10977 | 0.10616 | 0.10656 | 0.10496 | 0.10015 | 0.10336 | 0.10536 | 0.10817 | 0.11982 | 0.13383 | 0.14604 | 0.15289 | 0.14249 | 0.071622 | 0.0018192 | 0 | 0 | 0 | 0 | 0 | 0 | 0 | 0 | 0 | 0 | 0 | 0 | 0 | 0 | 0 | 0.083889 | 0.1788 | 0.2549 | 0.30018 | 0.3308 | 0.32851 | 0.33091 | 0.3249 | 0.31128 | 0.29606 | 0.27723 | 0.2588 | 0.23076 | 0.1955 | 0.16505 | 3.8676 | 0 | 0 | 0 | 0 | 0 | 0 | 0 | 0 | 0 | 0 | 0 | 0 | 0 | 0 | 0 | 0 | 0 | 0 | 0.12543 | 0.28192 | 0.60459 | 1.0017 | 1.4434 | 1.7476 | 2.1093 | 2.4297 | 2.8145 | 3.1012 | 3.4723 | 3.7624 | 3.9946 | 4.1015 | 4.12 | 4.0361 | 3.8573 | 3.6024 | 3.3022 | 2.9714 | 2.6429 | 2.312 | 1.9871 | 1.6758 | 1.3798 | 1.1025 | 0.84374 | 0.61299 | 0.41748 | 0.25243
9 | 265 | 2019-09-22 | 9.9622 | 0.14623 | 0.1294 | 0.11978 | 0.11297 | 0.10817 | 0.10656 | 0.10616 | 0.10456 | 0.10496 | 0.10697 | 0.11137 | 0.12099 | 0.14583 | 0.17467 | 0.20752 | 0.22875 | 0.22475 | 0.22395 | 0.22274 | 0.22234 | 0.21513 | 0.20992 | 0.20632 | 0.20432 | 0.20592 | 0.20992 | 0.20672 | 0.20271 | 0.19951 | 0.20632 | 0.20672 | 0.22314 | 0.23877 | 0.2564 | 0.28364 | 0.29165 | 0.30567 | 0.33091 | 0.33171 | 0.33131 | 0.3253 | 0.31088 | 0.29686 | 0.27763 | 0.26 | 0.23076 | 0.1959 | 0.16946 | 5.9208 | 0 | 0 | 0 | 0 | 0 | 0 | 0 | 0 | 0 | 0 | 0 | 0.00036811 | 0.007288 | 0.033856 | 0.10586 | 0.17807 | 0.20317 | 0.30396 | 0.3571 | 0.31187 | 0.41649 | 0.46771 | 0.59952 | 0.56604 | 0.48451 | 0.40523 | 0.29677 | 0.25179 | 0.24932 | 0.20161 | 0.16225 | 0.13288 | 0.095522 | 0.052127 | 0.024195 | 0.010558 | 0.0025901 | 0.00010127 | 0 | 0 | 0 | 0 | 0 | 0 | 0 | 0 | 0 | 0 | 2.1808 | 0 | 0 | 0 | 0 | 0 | 0 | 0 | 0 | 0 | 0 | 0 | 0 | 0 | 0 | 0 | 0 | 0 | 0.080011 | 0.13436 | 0.089528 | 0.20136 | 0.25779 | 0.3932 | 0.36173 | 0.27859 | 0.1953 | 0.090053 | 0.04908 | 0.049814 | 0 | 0 | 0 | 0 | 0 | 0 | 0 | 0 | 0 | 0 | 0 | 0 | 0 | 0 | 0 | 0 | 0 | 0 | 0 | 3.7399 | 0 | 0 | 0 | 0 | 0 | 0 | 0 | 0 | 0 | 0 | 0 | 0.00036811 | 0.007288 | 0.033856 | 0.10586 | 0.17807 | 0.20317 | 0.22395 | 0.22274 | 0.22234 | 0.21513 | 0.20992 | 0.20632 | 0.20432 | 0.20592 | 0.20992 | 0.20672 | 0.20271 | 0.19951 | 0.20161 | 0.16225 | 0.13288 | 0.095522 | 0.052127 | 0.024195 | 0.010558 | 0.0025901 | 0.00010127 | 0 | 0 | 0 | 0 | 0 | 0 | 0 | 0 | 0 | 0 | 6.2222 | 0.14623 | 0.1294 | 0.11978 | 0.11297 | 0.10817 | 0.10656 | 0.10616 | 0.10456 | 0.10496 | 0.10697 | 0.11137 | 0.12062 | 0.13854 | 0.14081 | 0.10166 | 0.050681 | 0.021574 | 0 | 0 | 0 | 0 | 0 | 0 | 0 | 0 | 0 | 0 | 0 | 0 | 0.004707 | 0.044474 | 0.090268 | 0.14325 | 0.20427 | 0.25944 | 0.28109 | 0.30308 | 0.33081 | 0.33171 | 0.33131 | 0.3253 | 0.31088 | 0.29686 | 0.27763 | 0.26 | 0.23076 | 0.1959 | 0.16946 | 2.1808 | 0.1062 | 0 | 0 | 0 | 0 | 0 | 0 | 0 | 0 | 0 | 0 | 0 | 0 | 0 | 0 | 0 | 0 | 0.080011 | 0.21437 | 0.3039 | 0.50525 | 0.76304 | 1.1562 | 1.518 | 1.7966 | 1.9919 | 2.0819 | 2.131 | 2.1808 | 2.1761 | 2.1316 | 2.0414 | 1.8981 | 1.6938 | 1.4344 | 1.1533 | 0.85022 | 0.51941 | 0.1877 | 0 | 0 | 0 | 0 | 0 | 0 | 0 | 0 | 0
9 | 266 | 2019-09-23 | 10.0728 | 0.14943 | 0.1314 | 0.12219 | 0.11418 | 0.10977 | 0.11177 | 0.10857 | 0.10456 | 0.10576 | 0.10977 | 0.11217 | 0.12099 | 0.14462 | 0.16946 | 0.21073 | 0.22795 | 0.23076 | 0.23436 | 0.23116 | 0.22995 | 0.22074 | 0.21273 | 0.21874 | 0.21273 | 0.22234 | 0.22355 | 0.21874 | 0.21113 | 0.20231 | 0.20552 | 0.20432 | 0.21754 | 0.23717 | 0.2564 | 0.27563 | 0.28925 | 0.30607 | 0.32811 | 0.33011 | 0.32971 | 0.32009 | 0.30527 | 0.29285 | 0.27883 | 0.2608 | 0.23436 | 0.20151 | 0.17667 | 9.2647 | 0 | 0 | 0 | 0 | 0 | 0 | 0 | 0 | 0 | 0 | 0 | 0.0001227 | 0.0053376 | 0.023993 | 0.084145 | 0.20653 | 0.30618 | 0.42175 | 0.52805 | 0.47923 | 0.55386 | 0.73016 | 0.67754 | 0.67552 | 0.66347 | 0.61147 | 0.54967 | 0.52666 | 0.49826 | 0.49257 | 0.39299 | 0.36177 | 0.22906 | 0.13622 | 0.075862 | 0.03268 | 0.0016016 | 0 | 0 | 0 | 0 | 0 | 0 | 0 | 0 | 0 | 0 | 0 | 4.9725 | 0 | 0 | 0 | 0 | 0 | 0 | 0 | 0 | 0 | 0 | 0 | 0 | 0 | 0 | 0 | 0 | 0.075422 | 0.18739 | 0.29689 | 0.24927 | 0.33312 | 0.51744 | 0.4588 | 0.46279 | 0.44112 | 0.38793 | 0.33093 | 0.31553 | 0.29594 | 0.28705 | 0.18868 | 0.14424 | 0 | 0 | 0 | 0 | 0 | 0 | 0 | 0 | 0 | 0 | 0 | 0 | 0 | 0 | 0 | 0 | 4.2921 | 0 | 0 | 0 | 0 | 0 | 0 | 0 | 0 | 0 | 0 | 0 | 0.0001227 | 0.0053376 | 0.023993 | 0.084145 | 0.20653 | 0.23076 | 0.23436 | 0.23116 | 0.22995 | 0.22074 | 0.21273 | 0.21874 | 0.21273 | 0.22234 | 0.22355 | 0.21874 | 0.21113 | 0.20231 | 0.20552 | 0.20432 | 0.21754 | 0.22906 | 0.13622 | 0.075862 | 0.03268 | 0.0016016 | 0 | 0 | 0 | 0 | 0 | 0 | 0 | 0 | 0 | 0 | 0 | 5.7806 | 0.14943 | 0.1314 | 0.12219 | 0.11418 | 0.10977 | 0.11177 | 0.10857 | 0.10456 | 0.10576 | 0.10977 | 0.11217 | 0.12086 | 0.13929 | 0.14547 | 0.12658 | 0.021426 | 0 | 0 | 0 | 0 | 0 | 0 | 0 | 0 | 0 | 0 | 0 | 0 | 0 | 0 | 0 | 0 | 0.0081039 | 0.12018 | 0.19976 | 0.25657 | 0.30447 | 0.32811 | 0.33011 | 0.32971 | 0.32009 | 0.30527 | 0.29285 | 0.27883 | 0.2608 | 0.23436 | 0.20151 | 0.17667 | 3.9474 | 0 | 0 | 0 | 0 | 0 | 0 | 0 | 0 | 0 | 0 | 0 | 0 | 0 | 0 | 0 | 0 | 0.075422 | 0.26281 | 0.5597 | 0.80897 | 1.1421 | 1.6595 | 2.1183 | 2.5811 | 3.0222 | 3.4102 | 3.7411 | 4.0566 | 4.3526 | 4.6396 | 4.8283 | 4.9725 | 4.9644 | 4.8443 | 4.6445 | 4.3879 | 4.0835 | 3.7554 | 3.4252 | 3.0955 | 2.7754 | 2.4702 | 2.1773 | 1.8985 | 1.6377 | 1.4033 | 1.2018 | 1.0251
9 | 267 | 2019-09-24 | 10.092 | 0.15584 | 0.13861 | 0.12579 | 0.11698 | 0.11297 | 0.11097 | 0.10897 | 0.10616 | 0.10536 | 0.10576 | 0.11097 | 0.11658 | 0.1266 | 0.14262 | 0.16185 | 0.18949 | 0.21754 | 0.23997 | 0.24638 | 0.25519 | 0.256 | 0.24077 | 0.23997 | 0.23276 | 0.23797 | 0.23556 | 0.23276 | 0.22555 | 0.21994 | 0.21994 | 0.21673 | 0.22274 | 0.22715 | 0.24558 | 0.27122 | 0.29205 | 0.30607 | 0.31849 | 0.3265 | 0.31248 | 0.30247 | 0.29486 | 0.28003 | 0.27122 | 0.25199 | 0.22955 | 0.20552 | 0.18148 | 10.0002 | 0 | 0 | 0 | 0 | 0 | 0 | 0 | 0 | 0 | 0 | 0 | 0.00073622 | 0.015706 | 0.054946 | 0.11359 | 0.16246 | 0.26832 | 0.38176 | 0.57877 | 0.51924 | 0.61505 | 0.6445 | 0.64302 | 0.75587 | 0.71881 | 0.67266 | 0.66612 | 0.62037 | 0.61612 | 0.57212 | 0.42088 | 0.33962 | 0.27225 | 0.19556 | 0.10141 | 0.045463 | 0.0048502 | 0 | 0 | 0 | 0 | 0 | 0 | 0 | 0 | 0 | 0 | 0 | 5.3386 | 0 | 0 | 0 | 0 | 0 | 0 | 0 | 0 | 0 | 0 | 0 | 0 | 0 | 0 | 0 | 0 | 0.050784 | 0.14179 | 0.33239 | 0.26405 | 0.35906 | 0.40373 | 0.40305 | 0.52311 | 0.48084 | 0.4371 | 0.43336 | 0.39482 | 0.39618 | 0.35218 | 0.20414 | 0.11687 | 0.045097 | 0 | 0 | 0 | 0 | 0 | 0 | 0 | 0 | 0 | 0 | 0 | 0 | 0 | 0 | 0 | 4.6616 | 0 | 0 | 0 | 0 | 0 | 0 | 0 | 0 | 0 | 0 | 0 | 0.00073622 | 0.015706 | 0.054946 | 0.11359 | 0.16246 | 0.21754 | 0.23997 | 0.24638 | 0.25519 | 0.256 | 0.24077 | 0.23997 | 0.23276 | 0.23797 | 0.23556 | 0.23276 | 0.22555 | 0.21994 | 0.21994 | 0.21673 | 0.22274 | 0.22715 | 0.19556 | 0.10141 | 0.045463 | 0.0048502 | 0 | 0 | 0 | 0 | 0 | 0 | 0 | 0 | 0 | 0 | 0 | 5.4303 | 0.15584 | 0.13861 | 0.12579 | 0.11698 | 0.11297 | 0.11097 | 0.10897 | 0.10616 | 0.10536 | 0.10576 | 0.11097 | 0.11584 | 0.11089 | 0.087674 | 0.048257 | 0.027037 | 0 | 0 | 0 | 0 | 0 | 0 | 0 | 0 | 0 | 0 | 0 | 0 | 0 | 0 | 0 | 0 | 0 | 0.050023 | 0.16981 | 0.24659 | 0.30122 | 0.31849 | 0.3265 | 0.31248 | 0.30247 | 0.29486 | 0.28003 | 0.27122 | 0.25199 | 0.22955 | 0.20552 | 0.18148 | 3.7422 | 0.8693 | 0.73068 | 0.60489 | 0.48791 | 0.37494 | 0.26396 | 0.155 | 0.048832 | 0 | 0 | 0 | 0 | 0 | 0 | 0 | 0 | 0.050784 | 0.19258 | 0.52497 | 0.78902 | 1.1481 | 1.5518 | 1.9549 | 2.478 | 2.9588 | 3.3959 | 3.8293 | 4.2241 | 4.6203 | 4.9724 | 5 | 5 | 5 | 4.95 | 4.7802 | 4.5336 | 4.2324 | 3.9139 | 3.5874 | 3.2749 | 2.9724 | 2.6776 | 2.3975 | 2.1263 | 1.8743 | 1.6448 | 1.4392 | 1.2578
9 | 268 | 2019-09-25 | 11.0555 | 0.16025 | 0.14422 | 0.1302 | 0.12179 | 0.11578 | 0.11097 | 0.11017 | 0.10697 | 0.10496 | 0.10777 | 0.11017 | 0.11257 | 0.11938 | 0.1302 | 0.14663 | 0.16746 | 0.20672 | 0.23076 | 0.25159 | 0.256 | 0.25559 | 0.27482 | 0.28444 | 0.27803 | 0.28804 | 0.28764 | 0.28564 | 0.26601 | 0.26401 | 0.26241 | 0.26962 | 0.26962 | 0.28644 | 0.29646 | 0.32771 | 0.33251 | 0.34093 | 0.35415 | 0.36897 | 0.36617 | 0.35134 | 0.3249 | 0.31248 | 0.28764 | 0.26721 | 0.23556 | 0.20111 | 0.17146 | 6.6433 | 0 | 0 | 0 | 0 | 0 | 0 | 0 | 0 | 0 | 0 | 0 | 0.00073622 | 0.013068 | 0.038217 | 0.074848 | 0.12581 | 0.19285 | 0.28052 | 0.34544 | 0.39042 | 0.49061 | 0.57637 | 0.53823 | 0.47848 | 0.495 | 0.51409 | 0.44899 | 0.43152 | 0.34829 | 0.30306 | 0.17569 | 0.13003 | 0.10924 | 0.082052 | 0.040839 | 0.016193 | 0.0027034 | 0 | 0 | 0 | 0 | 0 | 0 | 0 | 0 | 0 | 0 | 0 | 2.1561 | 0 | 0 | 0 | 0 | 0 | 0 | 0 | 0 | 0 | 0 | 0 | 0 | 0 | 0 | 0 | 0 | 0 | 0.049763 | 0.093855 | 0.13442 | 0.23502 | 0.30154 | 0.25379 | 0.20045 | 0.20696 | 0.22645 | 0.16335 | 0.16551 | 0.084279 | 0.040655 | 0 | 0 | 0 | 0 | 0 | 0 | 0 | 0 | 0 | 0 | 0 | 0 | 0 | 0 | 0 | 0 | 0 | 0 | 4.4873 | 0 | 0 | 0 | 0 | 0 | 0 | 0 | 0 | 0 | 0 | 0 | 0.00073622 | 0.013068 | 0.038217 | 0.074848 | 0.12581 | 0.19285 | 0.23076 | 0.25159 | 0.256 | 0.25559 | 0.27482 | 0.28444 | 0.27803 | 0.28804 | 0.28764 | 0.28564 | 0.26601 | 0.26401 | 0.26241 | 0.17569 | 0.13003 | 0.10924 | 0.082052 | 0.040839 | 0.016193 | 0.0027034 | 0 | 0 | 0 | 0 | 0 | 0 | 0 | 0 | 0 | 0 | 0 | 6.5682 | 0.16025 | 0.14422 | 0.1302 | 0.12179 | 0.11578 | 0.11097 | 0.11017 | 0.10697 | 0.10496 | 0.10777 | 0.11017 | 0.11184 | 0.10632 | 0.091984 | 0.071778 | 0.041648 | 0.013869 | 0 | 0 | 0 | 0 | 0 | 0 | 0 | 0 | 0 | 0 | 0 | 0 | 0 | 0.093922 | 0.13959 | 0.1772 | 0.21441 | 0.28687 | 0.31632 | 0.33822 | 0.35415 | 0.36897 | 0.36617 | 0.35134 | 0.3249 | 0.31248 | 0.28764 | 0.26721 | 0.23556 | 0.20111 | 0.17146 | 2.1561 | 1.0975 | 0.95329 | 0.82309 | 0.70131 | 0.58553 | 0.47456 | 0.36439 | 0.25742 | 0.15246 | 0.044692 | 0 | 0 | 0 | 0 | 0 | 0 | 0 | 0.049763 | 0.14362 | 0.27804 | 0.51306 | 0.8146 | 1.0684 | 1.2688 | 1.4758 | 1.7023 | 1.8656 | 2.0311 | 2.1154 | 2.1561 | 2.0621 | 1.9225 | 1.7453 | 1.5309 | 1.2441 | 0.92775 | 0.58952 | 0.23538 | 0 | 0 | 0 | 0 | 0 | 0 | 0 | 0 | 0 | 0
9 | 269 | 2019-09-26 | 10.2743 | 0.14703 | 0.1294 | 0.11818 | 0.11137 | 0.10697 | 0.10616 | 0.10496 | 0.10336 | 0.10296 | 0.10536 | 0.11177 | 0.11898 | 0.14382 | 0.17267 | 0.20311 | 0.22795 | 0.22314 | 0.22675 | 0.23356 | 0.22915 | 0.22595 | 0.22034 | 0.22835 | 0.22355 | 0.22635 | 0.22515 | 0.22435 | 0.21673 | 0.21073 | 0.21513 | 0.21473 | 0.23316 | 0.24959 | 0.27122 | 0.30287 | 0.31008 | 0.3209 | 0.34734 | 0.34774 | 0.34133 | 0.32771 | 0.31408 | 0.30567 | 0.28163 | 0.26321 | 0.23556 | 0.1971 | 0.16706 | 11.251 | 0 | 0 | 0 | 0 | 0 | 0 | 0 | 0 | 0 | 0 | 0 | 0.00073622 | 0.0057057 | 0.022949 | 0.086132 | 0.19419 | 0.31021 | 0.42417 | 0.53502 | 0.62497 | 0.69906 | 0.75078 | 0.7844 | 0.80338 | 0.83339 | 0.83257 | 0.8132 | 0.77255 | 0.69653 | 0.61177 | 0.53865 | 0.37641 | 0.25978 | 0.15371 | 0.085977 | 0.032381 | 0.0023811 | 0 | 0 | 0 | 0 | 0 | 0 | 0 | 0 | 0 | 0 | 0 | 6.8401 | 0 | 0 | 0 | 0 | 0 | 0 | 0 | 0 | 0 | 0 | 0 | 0 | 0 | 0 | 0 | 0 | 0.087067 | 0.19742 | 0.30146 | 0.39581 | 0.47311 | 0.53044 | 0.55605 | 0.57983 | 0.60704 | 0.60742 | 0.58886 | 0.55581 | 0.48581 | 0.39663 | 0.32392 | 0.14325 | 0.010199 | 0 | 0 | 0 | 0 | 0 | 0 | 0 | 0 | 0 | 0 | 0 | 0 | 0 | 0 | 0 | 4.4109 | 0 | 0 | 0 | 0 | 0 | 0 | 0 | 0 | 0 | 0 | 0 | 0.00073622 | 0.0057057 | 0.022949 | 0.086132 | 0.19419 | 0.22314 | 0.22675 | 0.23356 | 0.22915 | 0.22595 | 0.22034 | 0.22835 | 0.22355 | 0.22635 | 0.22515 | 0.22435 | 0.21673 | 0.21073 | 0.21513 | 0.21473 | 0.23316 | 0.24959 | 0.15371 | 0.085977 | 0.032381 | 0.0023811 | 0 | 0 | 0 | 0 | 0 | 0 | 0 | 0 | 0 | 0 | 0 | 5.8634 | 0.14703 | 0.1294 | 0.11818 | 0.11137 | 0.10697 | 0.10616 | 0.10496 | 0.10336 | 0.10296 | 0.10536 | 0.11177 | 0.11825 | 0.13812 | 0.14972 | 0.11698 | 0.033758 | 0 | 0 | 0 | 0 | 0 | 0 | 0 | 0 | 0 | 0 | 0 | 0 | 0 | 0 | 0 | 0 | 0 | 0.11751 | 0.21689 | 0.2777 | 0.31851 | 0.34734 | 0.34774 | 0.34133 | 0.32771 | 0.31408 | 0.30567 | 0.28163 | 0.26321 | 0.23556 | 0.1971 | 0.16706 | 4.059 | 0 | 0 | 0 | 0 | 0 | 0 | 0 | 0 | 0 | 0 | 0 | 0 | 0 | 0 | 0 | 0 | 0.087067 | 0.28449 | 0.58595 | 0.98176 | 1.4549 | 1.9853 | 2.5414 | 3.1212 | 3.7282 | 4.3357 | 4.9245 | 5 | 5 | 5 | 5 | 5 | 5 | 4.8825 | 4.6656 | 4.3879 | 4.0694 | 3.722 | 3.3743 | 3.033 | 2.7053 | 2.3912 | 2.0855 | 1.8039 | 1.5407 | 1.3051 | 1.108 | 0.94095
9 | 270 | 2019-09-27 | 9.965 | 0.14583 | 0.127 | 0.11938 | 0.11097 | 0.10656 | 0.10737 | 0.10576 | 0.10296 | 0.10376 | 0.10616 | 0.11057 | 0.12139 | 0.13982 | 0.16385 | 0.20151 | 0.22435 | 0.22114 | 0.22555 | 0.22074 | 0.21393 | 0.21233 | 0.20391 | 0.20672 | 0.20311 | 0.20391 | 0.20432 | 0.20151 | 0.19911 | 0.1947 | 0.19911 | 0.20271 | 0.21714 | 0.23677 | 0.2608 | 0.29125 | 0.31168 | 0.3229 | 0.34373 | 0.34253 | 0.34093 | 0.33291 | 0.31288 | 0.30086 | 0.27923 | 0.2616 | 0.23396 | 0.1971 | 0.16866 | 7.8408 | 0 | 0 | 0 | 0 | 0 | 0 | 0 | 0 | 0 | 0 | 0 | 6.1351e-05 | 0.003306 | 0.022359 | 0.07414 | 0.14765 | 0.237 | 0.27821 | 0.32685 | 0.34471 | 0.41254 | 0.46808 | 0.54734 | 0.57478 | 0.57664 | 0.58975 | 0.57742 | 0.52416 | 0.51593 | 0.4646 | 0.39481 | 0.31467 | 0.21047 | 0.13999 | 0.071014 | 0.022328 | 0.0019749 | 0 | 0 | 0 | 0 | 0 | 0 | 0 | 0 | 0 | 0 | 0 | 3.8175 | 0 | 0 | 0 | 0 | 0 | 0 | 0 | 0 | 0 | 0 | 0 | 0 | 0 | 0 | 0 | 0 | 0.015858 | 0.05266 | 0.1061 | 0.13078 | 0.20021 | 0.26417 | 0.34062 | 0.37167 | 0.37272 | 0.38543 | 0.37591 | 0.32505 | 0.32123 | 0.2655 | 0.1921 | 0.097534 | 0 | 0 | 0 | 0 | 0 | 0 | 0 | 0 | 0 | 0 | 0 | 0 | 0 | 0 | 0 | 0 | 4.0232 | 0 | 0 | 0 | 0 | 0 | 0 | 0 | 0 | 0 | 0 | 0 | 6.1351e-05 | 0.003306 | 0.022359 | 0.07414 | 0.14765 | 0.22114 | 0.22555 | 0.22074 | 0.21393 | 0.21233 | 0.20391 | 0.20672 | 0.20311 | 0.20391 | 0.20432 | 0.20151 | 0.19911 | 0.1947 | 0.19911 | 0.20271 | 0.21714 | 0.21047 | 0.13999 | 0.071014 | 0.022328 | 0.0019749 | 0 | 0 | 0 | 0 | 0 | 0 | 0 | 0 | 0 | 0 | 0 | 5.9417 | 0.14583 | 0.127 | 0.11938 | 0.11097 | 0.10656 | 0.10737 | 0.10576 | 0.10296 | 0.10376 | 0.10616 | 0.11057 | 0.12133 | 0.13651 | 0.14149 | 0.12737 | 0.076693 | 0 | 0 | 0 | 0 | 0 | 0 | 0 | 0 | 0 | 0 | 0 | 0 | 0 | 0 | 0 | 0 | 0.026292 | 0.12081 | 0.22024 | 0.28935 | 0.32092 | 0.34373 | 0.34253 | 0.34093 | 0.33291 | 0.31288 | 0.30086 | 0.27923 | 0.2616 | 0.23396 | 0.1971 | 0.16866 | 3.8175 | 0.79513 | 0.66813 | 0.54875 | 0.43778 | 0.33121 | 0.22385 | 0.11808 | 0.015125 | 0 | 0 | 0 | 0 | 0 | 0 | 0 | 0 | 0.015858 | 0.068519 | 0.17462 | 0.3054 | 0.50561 | 0.76978 | 1.1104 | 1.4821 | 1.8548 | 2.2402 | 2.6161 | 2.9412 | 3.2624 | 3.5279 | 3.72 | 3.8175 | 3.7913 | 3.6704 | 3.4502 | 3.1609 | 2.8399 | 2.4962 | 2.1537 | 1.8127 | 1.4798 | 1.1669 | 0.86608 | 0.58685 | 0.32525 | 0.091286 | 0 | 0
9 | 271 | 2019-09-28 | 9.9393 | 0.14743 | 0.12579 | 0.11818 | 0.10937 | 0.10656 | 0.10697 | 0.10496 | 0.10056 | 0.10376 | 0.10536 | 0.10857 | 0.12139 | 0.14102 | 0.16425 | 0.20031 | 0.22555 | 0.22355 | 0.22154 | 0.22274 | 0.22034 | 0.21113 | 0.20632 | 0.20672 | 0.20271 | 0.21233 | 0.20792 | 0.20432 | 0.19991 | 0.1923 | 0.1947 | 0.20071 | 0.21874 | 0.23596 | 0.25559 | 0.28684 | 0.30287 | 0.31889 | 0.34493 | 0.33972 | 0.33892 | 0.33011 | 0.31529 | 0.29886 | 0.27963 | 0.2608 | 0.23236 | 0.1963 | 0.16626 | 7.3314 | 0 | 0 | 0 | 0 | 0 | 0 | 0 | 0 | 0 | 0 | 0 | 6.1351e-05 | 0.0063805 | 0.021482 | 0.074357 | 0.13594 | 0.19286 | 0.23487 | 0.28799 | 0.35087 | 0.38851 | 0.45882 | 0.45289 | 0.50619 | 0.56093 | 0.58135 | 0.56835 | 0.54118 | 0.44574 | 0.42384 | 0.35627 | 0.29512 | 0.21359 | 0.13234 | 0.075678 | 0.023923 | 0.0018757 | 0 | 0 | 0 | 0 | 0 | 0 | 0 | 0 | 0 | 0 | 0 | 3.3305 | 0 | 0 | 0 | 0 | 0 | 0 | 0 | 0 | 0 | 0 | 0 | 0 | 0 | 0 | 0 | 0 | 0 | 0.013325 | 0.065247 | 0.13053 | 0.17738 | 0.2525 | 0.24617 | 0.30348 | 0.34861 | 0.37343 | 0.36403 | 0.34127 | 0.25344 | 0.22914 | 0.15556 | 0.076385 | 0 | 0 | 0 | 0 | 0 | 0 | 0 | 0 | 0 | 0 | 0 | 0 | 0 | 0 | 0 | 0 | 4.0009 | 0 | 0 | 0 | 0 | 0 | 0 | 0 | 0 | 0 | 0 | 0 | 6.1351e-05 | 0.0063805 | 0.021482 | 0.074357 | 0.13594 | 0.19286 | 0.22154 | 0.22274 | 0.22034 | 0.21113 | 0.20632 | 0.20672 | 0.20271 | 0.21233 | 0.20792 | 0.20432 | 0.19991 | 0.1923 | 0.1947 | 0.20071 | 0.21874 | 0.21359 | 0.13234 | 0.075678 | 0.023923 | 0.0018757 | 0 | 0 | 0 | 0 | 0 | 0 | 0 | 0 | 0 | 0 | 0 | 5.9384 | 0.14743 | 0.12579 | 0.11818 | 0.10937 | 0.10656 | 0.10697 | 0.10496 | 0.10056 | 0.10376 | 0.10536 | 0.10857 | 0.12133 | 0.13464 | 0.14277 | 0.12595 | 0.089611 | 0.030688 | 0 | 0 | 0 | 0 | 0 | 0 | 0 | 0 | 0 | 0 | 0 | 0 | 0 | 0 | 0 | 0.022376 | 0.12325 | 0.21116 | 0.27894 | 0.31702 | 0.34493 | 0.33972 | 0.33892 | 0.33011 | 0.31529 | 0.29886 | 0.27963 | 0.2608 | 0.23236 | 0.1963 | 0.16626 | 3.3305 | 0 | 0 | 0 | 0 | 0 | 0 | 0 | 0 | 0 | 0 | 0 | 0 | 0 | 0 | 0 | 0 | 0 | 0.013325 | 0.078572 | 0.20911 | 0.38649 | 0.63898 | 0.88515 | 1.1886 | 1.5372 | 1.9107 | 2.2747 | 2.616 | 2.8694 | 3.0985 | 3.2541 | 3.3305 | 3.3081 | 3.1849 | 2.9737 | 2.6947 | 2.3777 | 2.0328 | 1.6931 | 1.3542 | 1.024 | 0.70876 | 0.4099 | 0.13026 | 0 | 0 | 0 | 0
9 | 272 | 2019-09-29 | 10.0583 | 0.14703 | 0.129 | 0.11978 | 0.11177 | 0.10817 | 0.10616 | 0.10616 | 0.10456 | 0.10496 | 0.10697 | 0.11137 | 0.12179 | 0.14663 | 0.17507 | 0.20832 | 0.23036 | 0.22595 | 0.22555 | 0.22515 | 0.22435 | 0.21673 | 0.21113 | 0.20952 | 0.20552 | 0.20672 | 0.20952 | 0.20752 | 0.20432 | 0.20111 | 0.20792 | 0.20912 | 0.22555 | 0.24117 | 0.2596 | 0.28885 | 0.29886 | 0.31489 | 0.34333 | 0.34013 | 0.33772 | 0.32891 | 0.31368 | 0.29846 | 0.27883 | 0.2612 | 0.23196 | 0.1967 | 0.17026 | 9.3818 | 0 | 0 | 0 | 0 | 0 | 0 | 0 | 0 | 0 | 0 | 0 | 0.0001227 | 0.006994 | 0.02297 | 0.071163 | 0.17467 | 0.28826 | 0.35875 | 0.47869 | 0.53242 | 0.59559 | 0.65738 | 0.69539 | 0.73142 | 0.71645 | 0.65467 | 0.59887 | 0.59963 | 0.55315 | 0.48028 | 0.4012 | 0.31453 | 0.22587 | 0.13574 | 0.067296 | 0.019147 | 0.0011567 | 0 | 0 | 0 | 0 | 0 | 0 | 0 | 0 | 0 | 0 | 0 | 5.241 | 0 | 0 | 0 | 0 | 0 | 0 | 0 | 0 | 0 | 0 | 0 | 0 | 0 | 0 | 0 | 0 | 0.062312 | 0.1332 | 0.25354 | 0.30808 | 0.37886 | 0.44626 | 0.48586 | 0.5259 | 0.50973 | 0.44515 | 0.39135 | 0.39531 | 0.35204 | 0.27236 | 0.19208 | 0.088986 | 0 | 0 | 0 | 0 | 0 | 0 | 0 | 0 | 0 | 0 | 0 | 0 | 0 | 0 | 0 | 0 | 4.1408 | 0 | 0 | 0 | 0 | 0 | 0 | 0 | 0 | 0 | 0 | 0 | 0.0001227 | 0.006994 | 0.02297 | 0.071163 | 0.17467 | 0.22595 | 0.22555 | 0.22515 | 0.22435 | 0.21673 | 0.21113 | 0.20952 | 0.20552 | 0.20672 | 0.20952 | 0.20752 | 0.20432 | 0.20111 | 0.20792 | 0.20912 | 0.22555 | 0.22587 | 0.13574 | 0.067296 | 0.019147 | 0.0011567 | 0 | 0 | 0 | 0 | 0 | 0 | 0 | 0 | 0 | 0 | 0 | 5.9175 | 0.14703 | 0.129 | 0.11978 | 0.11177 | 0.10817 | 0.10616 | 0.10616 | 0.10456 | 0.10496 | 0.10697 | 0.11137 | 0.12167 | 0.13963 | 0.1521 | 0.13716 | 0.055689 | 0 | 0 | 0 | 0 | 0 | 0 | 0 | 0 | 0 | 0 | 0 | 0 | 0 | 0 | 0 | 0 | 0.015301 | 0.12386 | 0.22155 | 0.27971 | 0.31373 | 0.34333 | 0.34013 | 0.33772 | 0.32891 | 0.31368 | 0.29846 | 0.27883 | 0.2612 | 0.23196 | 0.1967 | 0.17026 | 4.0553 | 0 | 0 | 0 | 0 | 0 | 0 | 0 | 0 | 0 | 0 | 0 | 0 | 0 | 0 | 0 | 0 | 0.062312 | 0.19551 | 0.44905 | 0.75713 | 1.136 | 1.5822 | 2.0681 | 2.594 | 3.1037 | 3.5489 | 3.9402 | 4.3356 | 4.6876 | 4.96 | 5 | 5 | 4.9847 | 4.8608 | 4.6393 | 4.3596 | 4.0458 | 3.7025 | 3.3624 | 3.0247 | 2.6958 | 2.3821 | 2.0836 | 1.8048 | 1.5436 | 1.3116 | 1.1149 | 0.94466
9 | 273 | 2019-09-30 | 10.2146 | 0.15063 | 0.1314 | 0.12219 | 0.11378 | 0.11017 | 0.11217 | 0.10897 | 0.10496 | 0.10616 | 0.10977 | 0.11217 | 0.12179 | 0.14583 | 0.17066 | 0.21193 | 0.23036 | 0.23276 | 0.23757 | 0.23476 | 0.23316 | 0.22355 | 0.21513 | 0.22274 | 0.21513 | 0.22435 | 0.22475 | 0.22034 | 0.21353 | 0.20472 | 0.20792 | 0.20752 | 0.22074 | 0.24077 | 0.2608 | 0.28244 | 0.29886 | 0.31809 | 0.34253 | 0.34053 | 0.33772 | 0.3249 | 0.30928 | 0.29566 | 0.28123 | 0.26321 | 0.23636 | 0.20271 | 0.17787 | 9.9581 | 0 | 0 | 0 | 0 | 0 | 0 | 0 | 0 | 0 | 0 | 0 | 0 | 0.00085892 | 0.013598 | 0.052933 | 0.1452 | 0.26627 | 0.34436 | 0.36461 | 0.44118 | 0.61722 | 0.68649 | 0.74899 | 0.79046 | 0.79589 | 0.78485 | 0.74626 | 0.68553 | 0.61943 | 0.54993 | 0.46807 | 0.35964 | 0.24966 | 0.14573 | 0.064522 | 0.015772 | 0.00066114 | 0 | 0 | 0 | 0 | 0 | 0 | 0 | 0 | 0 | 0 | 0 | 5.7394 | 0 | 0 | 0 | 0 | 0 | 0 | 0 | 0 | 0 | 0 | 0 | 0 | 0 | 0 | 0 | 0 | 0.033511 | 0.10679 | 0.12985 | 0.20802 | 0.39368 | 0.47136 | 0.52625 | 0.57533 | 0.57155 | 0.5601 | 0.52592 | 0.472 | 0.41472 | 0.34201 | 0.26055 | 0.1389 | 0.0088885 | 0 | 0 | 0 | 0 | 0 | 0 | 0 | 0 | 0 | 0 | 0 | 0 | 0 | 0 | 0 | 4.2187 | 0 | 0 | 0 | 0 | 0 | 0 | 0 | 0 | 0 | 0 | 0 | 0 | 0.00085892 | 0.013598 | 0.052933 | 0.1452 | 0.23276 | 0.23757 | 0.23476 | 0.23316 | 0.22355 | 0.21513 | 0.22274 | 0.21513 | 0.22435 | 0.22475 | 0.22034 | 0.21353 | 0.20472 | 0.20792 | 0.20752 | 0.22074 | 0.24077 | 0.14573 | 0.064522 | 0.015772 | 0.00066114 | 0 | 0 | 0 | 0 | 0 | 0 | 0 | 0 | 0 | 0 | 0 | 5.9959 | 0.15063 | 0.1314 | 0.12219 | 0.11378 | 0.11017 | 0.11217 | 0.10897 | 0.10496 | 0.10616 | 0.10977 | 0.11217 | 0.12179 | 0.14497 | 0.15707 | 0.15899 | 0.08516 | 0 | 0 | 0 | 0 | 0 | 0 | 0 | 0 | 0 | 0 | 0 | 0 | 0 | 0 | 0 | 0 | 0 | 0.11507 | 0.21791 | 0.28309 | 0.31743 | 0.34253 | 0.34053 | 0.33772 | 0.3249 | 0.30928 | 0.29566 | 0.28123 | 0.26321 | 0.23636 | 0.20271 | 0.17787 | 4.0455 | 0.79403 | 0.66262 | 0.54044 | 0.42666 | 0.31649 | 0.20432 | 0.095349 | 0 | 0 | 0 | 0 | 0 | 0 | 0 | 0 | 0 | 0.033511 | 0.1403 | 0.27015 | 0.47817 | 0.87185 | 1.3432 | 1.8695 | 2.4448 | 3.0163 | 3.5764 | 4.1024 | 4.5744 | 4.9891 | 5 | 5 | 5 | 5 | 4.8849 | 4.667 | 4.3839 | 4.0665 | 3.724 | 3.3834 | 3.0457 | 2.7208 | 2.4115 | 2.1159 | 1.8346 | 1.5714 | 1.3351 | 1.1324 | 0.95449
10 | 274 | 2019-10-01 | 10.2366 | 0.15744 | 0.14022 | 0.1274 | 0.11738 | 0.11338 | 0.11257 | 0.10977 | 0.10737 | 0.10616 | 0.10616 | 0.11097 | 0.11818 | 0.12579 | 0.14142 | 0.16345 | 0.18829 | 0.21714 | 0.24438 | 0.24999 | 0.2572 | 0.262 | 0.24037 | 0.24237 | 0.23516 | 0.24037 | 0.23797 | 0.23556 | 0.22835 | 0.22114 | 0.22314 | 0.22034 | 0.22635 | 0.23316 | 0.25279 | 0.28003 | 0.30607 | 0.3213 | 0.3253 | 0.33572 | 0.31769 | 0.30607 | 0.29766 | 0.28043 | 0.27362 | 0.25519 | 0.23076 | 0.20792 | 0.18509 | 10.629 | 0 | 0 | 0 | 0 | 0 | 0 | 0 | 0 | 0 | 0 | 0 | 0 | 0.0056443 | 0.029805 | 0.082851 | 0.15185 | 0.24813 | 0.39283 | 0.5677 | 0.65747 | 0.71502 | 0.74852 | 0.77383 | 0.78374 | 0.78426 | 0.76772 | 0.73955 | 0.69617 | 0.63492 | 0.55843 | 0.46505 | 0.35925 | 0.25201 | 0.14287 | 0.059367 | 0.011558 | 0.00050327 | 0 | 0 | 0 | 0 | 0 | 0 | 0 | 0 | 0 | 0 | 0 | 6.1296 | 0 | 0 | 0 | 0 | 0 | 0 | 0 | 0 | 0 | 0 | 0 | 0 | 0 | 0 | 0 | 0 | 0.030995 | 0.14845 | 0.31772 | 0.40028 | 0.45302 | 0.50815 | 0.53145 | 0.54858 | 0.54389 | 0.52975 | 0.50399 | 0.46781 | 0.41378 | 0.33528 | 0.24471 | 0.1329 | 0.01885 | 0 | 0 | 0 | 0 | 0 | 0 | 0 | 0 | 0 | 0 | 0 | 0 | 0 | 0 | 0 | 4.4994 | 0 | 0 | 0 | 0 | 0 | 0 | 0 | 0 | 0 | 0 | 0 | 0 | 0.0056443 | 0.029805 | 0.082851 | 0.15185 | 0.21714 | 0.24438 | 0.24999 | 0.2572 | 0.262 | 0.24037 | 0.24237 | 0.23516 | 0.24037 | 0.23797 | 0.23556 | 0.22835 | 0.22114 | 0.22314 | 0.22034 | 0.22635 | 0.23316 | 0.14287 | 0.059367 | 0.011558 | 0.00050327 | 0 | 0 | 0 | 0 | 0 | 0 | 0 | 0 | 0 | 0 | 0 | 5.7372 | 0.15744 | 0.14022 | 0.1274 | 0.11738 | 0.11338 | 0.11257 | 0.10977 | 0.10737 | 0.10616 | 0.10616 | 0.11097 | 0.11818 | 0.12015 | 0.11161 | 0.080602 | 0.036441 | 0 | 0 | 0 | 0 | 0 | 0 | 0 | 0 | 0 | 0 | 0 | 0 | 0 | 0 | 0 | 0 | 0 | 0.10992 | 0.22067 | 0.29451 | 0.32079 | 0.3253 | 0.33572 | 0.31769 | 0.30607 | 0.29766 | 0.28043 | 0.27362 | 0.25519 | 0.23076 | 0.20792 | 0.18509 | 3.9613 | 0.79705 | 0.65683 | 0.52943 | 0.41205 | 0.29868 | 0.1861 | 0.076333 | 0 | 0 | 0 | 0 | 0 | 0 | 0 | 0 | 0 | 0.030995 | 0.17945 | 0.49716 | 0.89744 | 1.3505 | 1.8586 | 2.3901 | 2.9386 | 3.4825 | 4.0123 | 4.5163 | 4.9841 | 5 | 5 | 5 | 5 | 5 | 4.8901 | 4.6694 | 4.3749 | 4.0541 | 3.7288 | 3.3931 | 3.0754 | 2.7693 | 2.4717 | 2.1912 | 1.9176 | 1.6624 | 1.4317 | 1.2237 | 1.0387
10 | 275 | 2019-10-02 | 11.2754 | 0.16185 | 0.14623 | 0.1314 | 0.12299 | 0.11738 | 0.11378 | 0.11137 | 0.10857 | 0.10616 | 0.10817 | 0.11177 | 0.11297 | 0.12099 | 0.131 | 0.14823 | 0.16946 | 0.20992 | 0.23717 | 0.256 | 0.2592 | 0.2576 | 0.27883 | 0.29045 | 0.28204 | 0.29005 | 0.29325 | 0.29045 | 0.27162 | 0.26881 | 0.26561 | 0.27603 | 0.27643 | 0.29486 | 0.30287 | 0.33532 | 0.34173 | 0.35815 | 0.37298 | 0.38219 | 0.37979 | 0.35695 | 0.32931 | 0.31729 | 0.29125 | 0.27122 | 0.23877 | 0.20391 | 0.17307 | 3.8522 | 0 | 0 | 0 | 0 | 0 | 0 | 0 | 0 | 0 | 0 | 0 | 0 | 0.0028835 | 0.021056 | 0.073134 | 0.12758 | 0.17638 | 0.20568 | 0.2049 | 0.20645 | 0.21885 | 0.21703 | 0.24133 | 0.24554 | 0.25479 | 0.25364 | 0.25216 | 0.24373 | 0.21606 | 0.1993 | 0.16903 | 0.13197 | 0.10487 | 0.058946 | 0.023257 | 0.0018436 | 0.00014787 | 0.00014787 | 0.00014787 | 0.00014787 | 0.00014787 | 0.00014972 | 0.00014972 | 0.00014972 | 0.00014972 | 0.00014972 | 0.00014972 | 0.00014972 | 0 | 0 | 0 | 0 | 0 | 0 | 0 | 0 | 0 | 0 | 0 | 0 | 0 | 0 | 0 | 0 | 0 | 0 | 0 | 0 | 0 | 0 | 0 | 0 | 0 | 0 | 0 | 0 | 0 | 0 | 0 | 0 | 0 | 0 | 0 | 0 | 0 | 0 | 0 | 0 | 0 | 0 | 0 | 0 | 0 | 0 | 0 | 0 | 0 | 3.8522 | 0 | 0 | 0 | 0 | 0 | 0 | 0 | 0 | 0 | 0 | 0 | 0 | 0.0028835 | 0.021056 | 0.073134 | 0.12758 | 0.17638 | 0.20568 | 0.2049 | 0.20645 | 0.21885 | 0.21703 | 0.24133 | 0.24554 | 0.25479 | 0.25364 | 0.25216 | 0.24373 | 0.21606 | 0.1993 | 0.16903 | 0.13197 | 0.10487 | 0.058946 | 0.023257 | 0.0018436 | 0.00014787 | 0.00014787 | 0.00014787 | 0.00014787 | 0.00014787 | 0.00014972 | 0.00014972 | 0.00014972 | 0.00014972 | 0.00014972 | 0.00014972 | 0.00014972 | 7.4232 | 0.16185 | 0.14623 | 0.1314 | 0.12299 | 0.11738 | 0.11378 | 0.11137 | 0.10857 | 0.10616 | 0.10817 | 0.11177 | 0.11297 | 0.1181 | 0.10995 | 0.075095 | 0.041885 | 0.033546 | 0.031491 | 0.051094 | 0.052745 | 0.038748 | 0.0618 | 0.049119 | 0.036498 | 0.035259 | 0.039614 | 0.038291 | 0.027892 | 0.052755 | 0.066307 | 0.107 | 0.14446 | 0.18999 | 0.24392 | 0.31206 | 0.33988 | 0.35801 | 0.37283 | 0.38204 | 0.37964 | 0.3568 | 0.32916 | 0.31714 | 0.2911 | 0.27107 | 0.23862 | 0.20377 | 0.17292 | 0.8768 | 0.8768 | 0.73058 | 0.59917 | 0.47618 | 0.3588 | 0.24503 | 0.13366 | 0.025088 | 0 | 0 | 0 | 0 | 0 | 0 | 0 | 0 | 0 | 0 | 0 | 0 | 0 | 0 | 0 | 0 | 0 | 0 | 0 | 0 | 0 | 0 | 0 | 0 | 0 | 0 | 0 | 0 | 0 | 0 | 0 | 0 | 0 | 0 | 0 | 0 | 0 | 0 | 0 | 0
10 | 276 | 2019-10-03 | 10.5154 | 0.14823 | 0.1302 | 0.11858 | 0.11217 | 0.10857 | 0.10737 | 0.10576 | 0.10496 | 0.10416 | 0.10616 | 0.11297 | 0.12099 | 0.14623 | 0.17547 | 0.20552 | 0.23276 | 0.22715 | 0.23316 | 0.23917 | 0.23436 | 0.23116 | 0.22635 | 0.23396 | 0.22875 | 0.23156 | 0.22995 | 0.22915 | 0.22114 | 0.21473 | 0.21954 | 0.21954 | 0.23757 | 0.25519 | 0.27923 | 0.31368 | 0.3241 | 0.33812 | 0.36416 | 0.36216 | 0.35134 | 0.33492 | 0.32049 | 0.31128 | 0.28724 | 0.26801 | 0.23877 | 0.19991 | 0.16946 | 9.4015 | 0 | 0 | 0 | 0 | 0 | 0 | 0 | 0 | 0 | 0 | 0 | 0 | 0.0021473 | 0.021534 | 0.060346 | 0.11196 | 0.1759 | 0.26724 | 0.34805 | 0.42268 | 0.52578 | 0.49196 | 0.63542 | 0.85174 | 0.84616 | 0.79885 | 0.76474 | 0.69047 | 0.61771 | 0.54604 | 0.45716 | 0.36185 | 0.23576 | 0.12325 | 0.040477 | 0.0042731 | 2.4349e-05 | 0 | 0 | 0 | 0 | 0 | 0 | 0 | 0 | 0 | 0 | 0 | 5.1958 | 0 | 0 | 0 | 0 | 0 | 0 | 0 | 0 | 0 | 0 | 0 | 0 | 0 | 0 | 0 | 0 | 0 | 0.034078 | 0.10888 | 0.18832 | 0.29463 | 0.26562 | 0.40145 | 0.62299 | 0.6146 | 0.56889 | 0.53559 | 0.46933 | 0.40298 | 0.3265 | 0.23762 | 0.12429 | 0 | 0 | 0 | 0 | 0 | 0 | 0 | 0 | 0 | 0 | 0 | 0 | 0 | 0 | 0 | 0 | 4.2058 | 0 | 0 | 0 | 0 | 0 | 0 | 0 | 0 | 0 | 0 | 0 | 0 | 0.0021473 | 0.021534 | 0.060346 | 0.11196 | 0.1759 | 0.23316 | 0.23917 | 0.23436 | 0.23116 | 0.22635 | 0.23396 | 0.22875 | 0.23156 | 0.22995 | 0.22915 | 0.22114 | 0.21473 | 0.21954 | 0.21954 | 0.23757 | 0.23576 | 0.12325 | 0.040477 | 0.0042731 | 2.4349e-05 | 0 | 0 | 0 | 0 | 0 | 0 | 0 | 0 | 0 | 0 | 0 | 6.3097 | 0.14823 | 0.1302 | 0.11858 | 0.11217 | 0.10857 | 0.10737 | 0.10576 | 0.10496 | 0.10416 | 0.10616 | 0.11297 | 0.12099 | 0.14408 | 0.15394 | 0.14517 | 0.1208 | 0.051254 | 0 | 0 | 0 | 0 | 0 | 0 | 0 | 0 | 0 | 0 | 0 | 0 | 0 | 0 | 0 | 0.019438 | 0.15598 | 0.27321 | 0.31983 | 0.3381 | 0.36416 | 0.36216 | 0.35134 | 0.33492 | 0.32049 | 0.31128 | 0.28724 | 0.26801 | 0.23877 | 0.19991 | 0.16946 | 4.3143 | 0 | 0 | 0 | 0 | 0 | 0 | 0 | 0 | 0 | 0 | 0 | 0 | 0 | 0 | 0 | 0 | 0 | 0.034078 | 0.14296 | 0.33127 | 0.6259 | 0.89152 | 1.293 | 1.916 | 2.5306 | 3.0995 | 3.635 | 4.1044 | 4.5074 | 4.8339 | 5 | 5 | 4.9806 | 4.8246 | 4.5514 | 4.2315 | 3.8934 | 3.5293 | 3.1671 | 2.8158 | 2.4809 | 2.1604 | 1.8491 | 1.5618 | 1.2938 | 1.0551 | 0.85516 | 0.6857
10 | 277 | 2019-10-04 | 10.2242 | 0.14703 | 0.1278 | 0.12019 | 0.11217 | 0.10857 | 0.10897 | 0.10697 | 0.10496 | 0.10536 | 0.10737 | 0.11177 | 0.12379 | 0.14262 | 0.16706 | 0.20391 | 0.22955 | 0.22555 | 0.23276 | 0.22715 | 0.21954 | 0.21794 | 0.21073 | 0.21233 | 0.20872 | 0.20952 | 0.21032 | 0.20712 | 0.20391 | 0.19911 | 0.20391 | 0.20752 | 0.22114 | 0.24277 | 0.26962 | 0.30287 | 0.3261 | 0.34093 | 0.36016 | 0.35735 | 0.35094 | 0.34053 | 0.31969 | 0.30727 | 0.28524 | 0.26641 | 0.23757 | 0.20031 | 0.17106 | 7.7598 | 0 | 0 | 0 | 0 | 0 | 0 | 0 | 0 | 0 | 0 | 0 | 6.1351e-05 | 0.0061965 | 0.030492 | 0.068713 | 0.11539 | 0.17115 | 0.23174 | 0.29388 | 0.38476 | 0.44014 | 0.56036 | 0.72332 | 0.75875 | 0.69036 | 0.63822 | 0.60002 | 0.50417 | 0.45194 | 0.34988 | 0.29275 | 0.20613 | 0.14015 | 0.074327 | 0.019947 | 0.0034889 | 0.00032299 | 0.00028332 | 0.00028332 | 0.00028332 | 0.00028332 | 0.00028686 | 0.00028686 | 0.00028686 | 0.00028686 | 0.00028686 | 0.00028686 | 0.00028686 | 3.9507 | 0 | 0 | 0 | 0 | 0 | 0 | 0 | 0 | 0 | 0 | 0 | 0 | 0 | 0 | 0 | 0 | 0 | 0 | 0.06673 | 0.16522 | 0.2222 | 0.34964 | 0.511 | 0.55002 | 0.48084 | 0.42789 | 0.3929 | 0.30025 | 0.25284 | 0.14597 | 0.085232 | 0 | 0 | 0 | 0 | 0 | 0 | 0 | 0 | 0 | 0 | 0 | 0 | 0 | 0 | 0 | 0 | 0 | 3.8091 | 0 | 0 | 0 | 0 | 0 | 0 | 0 | 0 | 0 | 0 | 0 | 6.1351e-05 | 0.0061965 | 0.030492 | 0.068713 | 0.11539 | 0.17115 | 0.23174 | 0.22715 | 0.21954 | 0.21794 | 0.21073 | 0.21233 | 0.20872 | 0.20952 | 0.21032 | 0.20712 | 0.20391 | 0.19911 | 0.20391 | 0.20752 | 0.20613 | 0.14015 | 0.074327 | 0.019947 | 0.0034889 | 0.00032299 | 0.00028332 | 0.00028332 | 0.00028332 | 0.00028332 | 0.00028686 | 0.00028686 | 0.00028686 | 0.00028686 | 0.00028686 | 0.00028686 | 0.00028686 | 6.4151 | 0.14703 | 0.1278 | 0.12019 | 0.11217 | 0.10857 | 0.10897 | 0.10697 | 0.10496 | 0.10536 | 0.10737 | 0.11177 | 0.12373 | 0.13642 | 0.13657 | 0.1352 | 0.11416 | 0.0544 | 0.0010165 | 0 | 0 | 0 | 0 | 0 | 0 | 0 | 0 | 0 | 0 | 0 | 0 | 0 | 0.015013 | 0.10263 | 0.19529 | 0.28292 | 0.32261 | 0.3406 | 0.35987 | 0.35707 | 0.35066 | 0.34024 | 0.31941 | 0.30699 | 0.28495 | 0.26612 | 0.23728 | 0.20002 | 0.17078 | 3.9507 | 0.53867 | 0.41087 | 0.29069 | 0.17851 | 0.069946 | 0 | 0 | 0 | 0 | 0 | 0 | 0 | 0 | 0 | 0 | 0 | 0 | 0 | 0.06673 | 0.23195 | 0.45416 | 0.80379 | 1.3148 | 1.8648 | 2.3456 | 2.7735 | 3.1664 | 3.4667 | 3.7195 | 3.8655 | 3.9507 | 3.9357 | 3.8331 | 3.6378 | 3.3549 | 3.0323 | 2.6917 | 2.3318 | 1.9747 | 1.6241 | 1.2838 | 0.96441 | 0.65742 | 0.37247 | 0.10634 | 0 | 0 | 0
10 | 278 | 2019-10-05 | 10.2434 | 0.14863 | 0.127 | 0.11898 | 0.11137 | 0.10897 | 0.10897 | 0.10656 | 0.10256 | 0.10576 | 0.10697 | 0.11017 | 0.12459 | 0.14422 | 0.16826 | 0.20311 | 0.23196 | 0.22875 | 0.22995 | 0.22995 | 0.22675 | 0.21794 | 0.21433 | 0.21313 | 0.20952 | 0.21954 | 0.21553 | 0.21113 | 0.20552 | 0.1975 | 0.20031 | 0.20672 | 0.22355 | 0.24277 | 0.26601 | 0.30006 | 0.31929 | 0.33892 | 0.36296 | 0.35615 | 0.35014 | 0.33892 | 0.3237 | 0.30647 | 0.28684 | 0.26681 | 0.23677 | 0.20031 | 0.16906 | 7.4044 | 0 | 0 | 0 | 0 | 0 | 0 | 0 | 0 | 0 | 0 | 0 | 0 | 0.0048467 | 0.024915 | 0.064936 | 0.11573 | 0.20273 | 0.32087 | 0.39957 | 0.46218 | 0.51747 | 0.5654 | 0.68992 | 0.7728 | 0.60067 | 0.61759 | 0.46464 | 0.36874 | 0.26022 | 0.2058 | 0.20236 | 0.2134 | 0.15515 | 0.12973 | 0.0429 | 0.0017927 | 0 | 0 | 0 | 0 | 0 | 0 | 0 | 0 | 0 | 0 | 0 | 0 | 3.4548 | 0 | 0 | 0 | 0 | 0 | 0 | 0 | 0 | 0 | 0 | 0 | 0 | 0 | 0 | 0 | 0 | 0 | 0.090917 | 0.16961 | 0.23543 | 0.29954 | 0.35107 | 0.47679 | 0.56328 | 0.38113 | 0.40206 | 0.25351 | 0.16322 | 0.062714 | 0.0054883 | 0 | 0 | 0 | 0 | 0 | 0 | 0 | 0 | 0 | 0 | 0 | 0 | 0 | 0 | 0 | 0 | 0 | 0 | 3.9496 | 0 | 0 | 0 | 0 | 0 | 0 | 0 | 0 | 0 | 0 | 0 | 0 | 0.0048467 | 0.024915 | 0.064936 | 0.11573 | 0.20273 | 0.22995 | 0.22995 | 0.22675 | 0.21794 | 0.21433 | 0.21313 | 0.20952 | 0.21954 | 0.21553 | 0.21113 | 0.20552 | 0.1975 | 0.20031 | 0.20236 | 0.2134 | 0.15515 | 0.12973 | 0.0429 | 0.0017927 | 0 | 0 | 0 | 0 | 0 | 0 | 0 | 0 | 0 | 0 | 0 | 0 | 6.2938 | 0.14863 | 0.127 | 0.11898 | 0.11137 | 0.10897 | 0.10897 | 0.10656 | 0.10256 | 0.10576 | 0.10697 | 0.11017 | 0.12459 | 0.13938 | 0.14335 | 0.13818 | 0.11623 | 0.02602 | 0 | 0 | 0 | 0 | 0 | 0 | 0 | 0 | 0 | 0 | 0 | 0 | 0 | 0.0043602 | 0.010141 | 0.087627 | 0.13628 | 0.25716 | 0.3175 | 0.33892 | 0.36296 | 0.35615 | 0.35014 | 0.33892 | 0.3237 | 0.30647 | 0.28684 | 0.26681 | 0.23677 | 0.20031 | 0.16906 | 3.4548 | 0 | 0 | 0 | 0 | 0 | 0 | 0 | 0 | 0 | 0 | 0 | 0 | 0 | 0 | 0 | 0 | 0 | 0.090917 | 0.26053 | 0.49595 | 0.79549 | 1.1466 | 1.6234 | 2.1866 | 2.5678 | 2.9698 | 3.2233 | 3.3866 | 3.4493 | 3.4548 | 3.4504 | 3.4403 | 3.3526 | 3.2163 | 2.9592 | 2.6417 | 2.3028 | 1.9398 | 1.5837 | 1.2335 | 0.89459 | 0.57089 | 0.26441 | 0 | 0 | 0 | 0 | 0
10 | 279 | 2019-10-06 | 10.3271 | 0.14823 | 0.1302 | 0.12019 | 0.11297 | 0.11017 | 0.10777 | 0.10737 | 0.10656 | 0.10656 | 0.10817 | 0.11257 | 0.12379 | 0.14943 | 0.17787 | 0.21032 | 0.23556 | 0.23076 | 0.23316 | 0.23196 | 0.22995 | 0.22314 | 0.21834 | 0.21513 | 0.21153 | 0.21313 | 0.21593 | 0.21313 | 0.20912 | 0.20592 | 0.21273 | 0.21433 | 0.22995 | 0.24718 | 0.26841 | 0.30086 | 0.31408 | 0.33412 | 0.36056 | 0.35495 | 0.34774 | 0.33652 | 0.3209 | 0.30527 | 0.28524 | 0.26641 | 0.23556 | 0.20031 | 0.17307 | 5.5065 | 0 | 0 | 0 | 0 | 0 | 0 | 0 | 0 | 0 | 0 | 0 | 0 | 0.0030062 | 0.019755 | 0.051816 | 0.099728 | 0.15408 | 0.20589 | 0.24129 | 0.26752 | 0.31132 | 0.34203 | 0.37634 | 0.39696 | 0.3943 | 0.42794 | 0.43372 | 0.37942 | 0.37173 | 0.31423 | 0.2536 | 0.21575 | 0.14142 | 0.068975 | 0.032238 | 0.0034178 | 0 | 0 | 0 | 0 | 0 | 0 | 0 | 0 | 0 | 0 | 0 | 0 | 1.6961 | 0 | 0 | 0 | 0 | 0 | 0 | 0 | 0 | 0 | 0 | 0 | 0 | 0 | 0 | 0 | 0 | 0 | 0 | 0.0093355 | 0.037561 | 0.088171 | 0.1237 | 0.16121 | 0.18543 | 0.18118 | 0.212 | 0.22059 | 0.1703 | 0.16581 | 0.10151 | 0.039268 | 0 | 0 | 0 | 0 | 0 | 0 | 0 | 0 | 0 | 0 | 0 | 0 | 0 | 0 | 0 | 0 | 0 | 3.8104 | 0 | 0 | 0 | 0 | 0 | 0 | 0 | 0 | 0 | 0 | 0 | 0 | 0.0030062 | 0.019755 | 0.051816 | 0.099728 | 0.15408 | 0.20589 | 0.23196 | 0.22995 | 0.22314 | 0.21834 | 0.21513 | 0.21153 | 0.21313 | 0.21593 | 0.21313 | 0.20912 | 0.20592 | 0.21273 | 0.21433 | 0.21575 | 0.14142 | 0.068975 | 0.032238 | 0.0034178 | 0 | 0 | 0 | 0 | 0 | 0 | 0 | 0 | 0 | 0 | 0 | 0 | 6.5167 | 0.14823 | 0.1302 | 0.12019 | 0.11297 | 0.11017 | 0.10777 | 0.10737 | 0.10656 | 0.10656 | 0.10817 | 0.11257 | 0.12379 | 0.14642 | 0.15812 | 0.15851 | 0.13584 | 0.076676 | 0.027273 | 0 | 0 | 0 | 0 | 0 | 0 | 0 | 0 | 0 | 0 | 0 | 0 | 0 | 0.014203 | 0.10576 | 0.19944 | 0.26863 | 0.31067 | 0.33412 | 0.36056 | 0.35495 | 0.34774 | 0.33652 | 0.3209 | 0.30527 | 0.28524 | 0.26641 | 0.23556 | 0.20031 | 0.17307 | 1.6961 | 0 | 0 | 0 | 0 | 0 | 0 | 0 | 0 | 0 | 0 | 0 | 0 | 0 | 0 | 0 | 0 | 0 | 0 | 0.0093355 | 0.046896 | 0.13507 | 0.25877 | 0.41997 | 0.6054 | 0.78658 | 0.99858 | 1.2192 | 1.3895 | 1.5553 | 1.6568 | 1.6961 | 1.6819 | 1.5761 | 1.3767 | 1.108 | 0.79737 | 0.46325 | 0.10269 | 0 | 0 | 0 | 0 | 0 | 0 | 0 | 0 | 0 | 0
10 | 280 | 2019-10-07 | 10.4397 | 0.15143 | 0.1326 | 0.12259 | 0.11458 | 0.11177 | 0.11338 | 0.10977 | 0.10656 | 0.10777 | 0.11057 | 0.11338 | 0.12379 | 0.14823 | 0.17267 | 0.21273 | 0.23396 | 0.23677 | 0.24438 | 0.24077 | 0.23757 | 0.22875 | 0.22114 | 0.22755 | 0.22034 | 0.22955 | 0.22995 | 0.22515 | 0.21754 | 0.20872 | 0.21153 | 0.21233 | 0.22395 | 0.24558 | 0.26841 | 0.29285 | 0.31248 | 0.33492 | 0.35735 | 0.35294 | 0.34573 | 0.33131 | 0.31529 | 0.30086 | 0.28644 | 0.26761 | 0.23957 | 0.20632 | 0.18028 | 6.2768 | 0 | 0 | 0 | 0 | 0 | 0 | 0 | 0 | 0 | 0 | 0 | 0 | 0.00049081 | 0.012191 | 0.05339 | 0.11715 | 0.18251 | 0.21561 | 0.28575 | 0.3586 | 0.37236 | 0.35442 | 0.51611 | 0.64256 | 0.59751 | 0.5187 | 0.52166 | 0.39148 | 0.3649 | 0.29507 | 0.21367 | 0.1253 | 0.081186 | 0.039359 | 0.015975 | 0.00085368 | 0 | 0 | 0 | 0 | 0 | 0 | 0 | 0 | 0 | 0 | 0 | 0 | 2.5219 | 0 | 0 | 0 | 0 | 0 | 0 | 0 | 0 | 0 | 0 | 0 | 0 | 0 | 0 | 0 | 0 | 0 | 0 | 0.044983 | 0.12104 | 0.14361 | 0.13328 | 0.28856 | 0.42222 | 0.36796 | 0.28874 | 0.29651 | 0.17395 | 0.15618 | 0.083543 | 0.0013453 | 0 | 0 | 0 | 0 | 0 | 0 | 0 | 0 | 0 | 0 | 0 | 0 | 0 | 0 | 0 | 0 | 0 | 3.7549 | 0 | 0 | 0 | 0 | 0 | 0 | 0 | 0 | 0 | 0 | 0 | 0 | 0.00049081 | 0.012191 | 0.05339 | 0.11715 | 0.18251 | 0.21561 | 0.24077 | 0.23757 | 0.22875 | 0.22114 | 0.22755 | 0.22034 | 0.22955 | 0.22995 | 0.22515 | 0.21754 | 0.20872 | 0.21153 | 0.21233 | 0.1253 | 0.081186 | 0.039359 | 0.015975 | 0.00085368 | 0 | 0 | 0 | 0 | 0 | 0 | 0 | 0 | 0 | 0 | 0 | 0 | 6.6848 | 0.15143 | 0.1326 | 0.12259 | 0.11458 | 0.11177 | 0.11338 | 0.10977 | 0.10656 | 0.10777 | 0.11057 | 0.11338 | 0.12379 | 0.14774 | 0.16048 | 0.15934 | 0.11681 | 0.054257 | 0.028763 | 0 | 0 | 0 | 0 | 0 | 0 | 0 | 0 | 0 | 0 | 0 | 0 | 0 | 0.098646 | 0.16439 | 0.22906 | 0.27688 | 0.31163 | 0.33492 | 0.35735 | 0.35294 | 0.34573 | 0.33131 | 0.31529 | 0.30086 | 0.28644 | 0.26761 | 0.23957 | 0.20632 | 0.18028 | 2.5219 | 0 | 0 | 0 | 0 | 0 | 0 | 0 | 0 | 0 | 0 | 0 | 0 | 0 | 0 | 0 | 0 | 0 | 0 | 0.044983 | 0.16602 | 0.30962 | 0.4429 | 0.73146 | 1.1537 | 1.5216 | 1.8104 | 2.1069 | 2.2808 | 2.437 | 2.5206 | 2.5219 | 2.4233 | 2.2589 | 2.0298 | 1.7529 | 1.4413 | 1.1064 | 0.74904 | 0.3961 | 0.050362 | 0 | 0 | 0 | 0 | 0 | 0 | 0 | 0
10 | 281 | 2019-10-08 | 10.4041 | 0.15905 | 0.14142 | 0.1294 | 0.11818 | 0.11418 | 0.11418 | 0.11057 | 0.10897 | 0.10777 | 0.10737 | 0.11097 | 0.11898 | 0.12499 | 0.14022 | 0.16385 | 0.18709 | 0.21794 | 0.24758 | 0.25279 | 0.2596 | 0.26681 | 0.24157 | 0.24478 | 0.23917 | 0.24398 | 0.24197 | 0.23957 | 0.23316 | 0.22395 | 0.22875 | 0.22555 | 0.23036 | 0.24037 | 0.2604 | 0.29045 | 0.3209 | 0.33852 | 0.33372 | 0.34293 | 0.3225 | 0.31048 | 0.29926 | 0.28123 | 0.27522 | 0.2592 | 0.23236 | 0.21193 | 0.18989 | 5.8406 | 0 | 0 | 0 | 0 | 0 | 0 | 0 | 0 | 0 | 0 | 0 | 0 | 6.1351e-05 | 0.0026518 | 0.019467 | 0.056742 | 0.16304 | 0.24131 | 0.32987 | 0.40393 | 0.4575 | 0.50574 | 0.53427 | 0.54536 | 0.53226 | 0.53561 | 0.44882 | 0.26257 | 0.19122 | 0.20635 | 0.16085 | 0.12778 | 0.068567 | 0.035654 | 0.010783 | 0.00022414 | 0 | 0 | 0 | 0 | 0 | 0 | 0 | 0 | 0 | 0 | 0 | 0 | 2.0925 | 0 | 0 | 0 | 0 | 0 | 0 | 0 | 0 | 0 | 0 | 0 | 0 | 0 | 0 | 0 | 0 | 0 | 0 | 0.077075 | 0.14433 | 0.19069 | 0.26417 | 0.28949 | 0.30619 | 0.28828 | 0.29363 | 0.20925 | 0.029414 | 0 | 0 | 0 | 0 | 0 | 0 | 0 | 0 | 0 | 0 | 0 | 0 | 0 | 0 | 0 | 0 | 0 | 0 | 0 | 0 | 3.7481 | 0 | 0 | 0 | 0 | 0 | 0 | 0 | 0 | 0 | 0 | 0 | 0 | 6.1351e-05 | 0.0026518 | 0.019467 | 0.056742 | 0.16304 | 0.24131 | 0.25279 | 0.2596 | 0.26681 | 0.24157 | 0.24478 | 0.23917 | 0.24398 | 0.24197 | 0.23957 | 0.23316 | 0.19122 | 0.20635 | 0.16085 | 0.12778 | 0.068567 | 0.035654 | 0.010783 | 0.00022414 | 0 | 0 | 0 | 0 | 0 | 0 | 0 | 0 | 0 | 0 | 0 | 0 | 6.656 | 0.15905 | 0.14142 | 0.1294 | 0.11818 | 0.11418 | 0.11418 | 0.11057 | 0.10897 | 0.10777 | 0.10737 | 0.11097 | 0.11898 | 0.12493 | 0.13756 | 0.14439 | 0.13035 | 0.054893 | 0.0062751 | 0 | 0 | 0 | 0 | 0 | 0 | 0 | 0 | 0 | 0 | 0.032731 | 0.022399 | 0.064696 | 0.10258 | 0.1718 | 0.22475 | 0.27966 | 0.32067 | 0.33852 | 0.33372 | 0.34293 | 0.3225 | 0.31048 | 0.29926 | 0.28123 | 0.27522 | 0.2592 | 0.23236 | 0.21193 | 0.18989 | 2.0925 | 0 | 0 | 0 | 0 | 0 | 0 | 0 | 0 | 0 | 0 | 0 | 0 | 0 | 0 | 0 | 0 | 0 | 0 | 0.077075 | 0.22141 | 0.41209 | 0.67626 | 0.96575 | 1.2719 | 1.5602 | 1.8539 | 2.0631 | 2.0925 | 2.0598 | 2.0374 | 1.9727 | 1.8701 | 1.6983 | 1.4736 | 1.1939 | 0.87323 | 0.53471 | 0.20099 | 0 | 0 | 0 | 0 | 0 | 0 | 0 | 0 | 0 | 0
10 | 282 | 2019-10-09 | 11.3071 | 0.16265 | 0.14823 | 0.13341 | 0.12459 | 0.12099 | 0.11818 | 0.11378 | 0.11057 | 0.10857 | 0.10897 | 0.11217 | 0.11378 | 0.12219 | 0.1318 | 0.14783 | 0.16866 | 0.20912 | 0.23757 | 0.25479 | 0.2584 | 0.2568 | 0.27482 | 0.28524 | 0.27763 | 0.28364 | 0.28764 | 0.28324 | 0.26922 | 0.26561 | 0.2596 | 0.27522 | 0.27723 | 0.29526 | 0.30607 | 0.33492 | 0.34253 | 0.37298 | 0.3898 | 0.38419 | 0.38179 | 0.35615 | 0.33211 | 0.3209 | 0.29365 | 0.27322 | 0.24157 | 0.20672 | 0.17307 | 4.8365 | 0 | 0 | 0 | 0 | 0 | 0 | 0 | 0 | 0 | 0 | 0 | 0 | 0.0001227 | 0.0068172 | 0.037086 | 0.08123 | 0.12414 | 0.17531 | 0.21646 | 0.28195 | 0.30827 | 0.3152 | 0.31803 | 0.34623 | 0.35945 | 0.3962 | 0.36547 | 0.36271 | 0.28272 | 0.28195 | 0.24335 | 0.1498 | 0.10245 | 0.058979 | 0.021067 | 0.0014687 | 0 | 0 | 0 | 0 | 0 | 0 | 0 | 0 | 0 | 0 | 0 | 0 | 0.61634 | 0 | 0 | 0 | 0 | 0 | 0 | 0 | 0 | 0 | 0 | 0 | 0 | 0 | 0 | 0 | 0 | 0 | 0 | 0 | 0.023553 | 0.051478 | 0.040371 | 0.032793 | 0.068599 | 0.075814 | 0.10855 | 0.082228 | 0.093494 | 0.01711 | 0.02235 | 0 | 0 | 0 | 0 | 0 | 0 | 0 | 0 | 0 | 0 | 0 | 0 | 0 | 0 | 0 | 0 | 0 | 0 | 4.2201 | 0 | 0 | 0 | 0 | 0 | 0 | 0 | 0 | 0 | 0 | 0 | 0 | 0.0001227 | 0.0068172 | 0.037086 | 0.08123 | 0.12414 | 0.17531 | 0.21646 | 0.2584 | 0.2568 | 0.27482 | 0.28524 | 0.27763 | 0.28364 | 0.28764 | 0.28324 | 0.26922 | 0.26561 | 0.2596 | 0.24335 | 0.1498 | 0.10245 | 0.058979 | 0.021067 | 0.0014687 | 0 | 0 | 0 | 0 | 0 | 0 | 0 | 0 | 0 | 0 | 0 | 0 | 7.0869 | 0.16265 | 0.14823 | 0.13341 | 0.12459 | 0.12099 | 0.11818 | 0.11378 | 0.11057 | 0.10857 | 0.10897 | 0.11217 | 0.11378 | 0.12207 | 0.12499 | 0.11074 | 0.087431 | 0.084979 | 0.062253 | 0.038333 | 0 | 0 | 0 | 0 | 0 | 0 | 0 | 0 | 0 | 0 | 0 | 0.031873 | 0.12743 | 0.1928 | 0.24709 | 0.31385 | 0.34106 | 0.37298 | 0.3898 | 0.38419 | 0.38179 | 0.35615 | 0.33211 | 0.3209 | 0.29365 | 0.27322 | 0.24157 | 0.20672 | 0.17307 | 0.61634 | 0 | 0 | 0 | 0 | 0 | 0 | 0 | 0 | 0 | 0 | 0 | 0 | 0 | 0 | 0 | 0 | 0 | 0 | 0 | 0.023553 | 0.075031 | 0.1154 | 0.1482 | 0.21679 | 0.29261 | 0.40116 | 0.48339 | 0.57688 | 0.59399 | 0.61634 | 0.58447 | 0.45704 | 0.26424 | 0.017145 | 0 | 0 | 0 | 0 | 0 | 0 | 0 | 0 | 0 | 0 | 0 | 0 | 0 | 0
10 | 283 | 2019-10-10 | 10.6673 | 0.14903 | 0.131 | 0.11858 | 0.11177 | 0.11017 | 0.10777 | 0.10616 | 0.10616 | 0.10496 | 0.10656 | 0.11338 | 0.12139 | 0.14743 | 0.17547 | 0.20432 | 0.23356 | 0.23036 | 0.23837 | 0.24438 | 0.23717 | 0.23476 | 0.22995 | 0.23717 | 0.23236 | 0.23556 | 0.23276 | 0.23196 | 0.22355 | 0.21794 | 0.22114 | 0.22314 | 0.23957 | 0.258 | 0.28444 | 0.3213 | 0.33532 | 0.35214 | 0.37618 | 0.36977 | 0.35655 | 0.33892 | 0.3249 | 0.31449 | 0.29005 | 0.27082 | 0.24157 | 0.20351 | 0.17146 | 6.7218 | 0 | 0 | 0 | 0 | 0 | 0 | 0 | 0 | 0 | 0 | 0 | 0 | 0.00055216 | 0.016013 | 0.055645 | 0.11463 | 0.17977 | 0.25413 | 0.32784 | 0.40775 | 0.47309 | 0.52016 | 0.51391 | 0.55489 | 0.58275 | 0.55371 | 0.48414 | 0.43589 | 0.43249 | 0.3203 | 0.20869 | 0.14804 | 0.087844 | 0.0391 | 0.010394 | 4.5473e-05 | 0 | 0 | 0 | 0 | 0 | 0 | 0 | 0 | 0 | 0 | 0 | 0 | 2.844 | 0 | 0 | 0 | 0 | 0 | 0 | 0 | 0 | 0 | 0 | 0 | 0 | 0 | 0 | 0 | 0 | 0 | 0.015764 | 0.083466 | 0.17058 | 0.23833 | 0.29021 | 0.27674 | 0.32253 | 0.34719 | 0.32095 | 0.25219 | 0.21235 | 0.21456 | 0.099155 | 0 | 0 | 0 | 0 | 0 | 0 | 0 | 0 | 0 | 0 | 0 | 0 | 0 | 0 | 0 | 0 | 0 | 0 | 3.8778 | 0 | 0 | 0 | 0 | 0 | 0 | 0 | 0 | 0 | 0 | 0 | 0 | 0.00055216 | 0.016013 | 0.055645 | 0.11463 | 0.17977 | 0.23837 | 0.24438 | 0.23717 | 0.23476 | 0.22995 | 0.23717 | 0.23236 | 0.23556 | 0.23276 | 0.23196 | 0.22355 | 0.21794 | 0.22114 | 0.20869 | 0.14804 | 0.087844 | 0.0391 | 0.010394 | 4.5473e-05 | 0 | 0 | 0 | 0 | 0 | 0 | 0 | 0 | 0 | 0 | 0 | 0 | 6.7895 | 0.14903 | 0.131 | 0.11858 | 0.11177 | 0.11017 | 0.10777 | 0.10616 | 0.10616 | 0.10496 | 0.10656 | 0.11338 | 0.12139 | 0.14688 | 0.15946 | 0.14867 | 0.11893 | 0.050586 | 0 | 0 | 0 | 0 | 0 | 0 | 0 | 0 | 0 | 0 | 0 | 0 | 0 | 0.01445 | 0.091535 | 0.17015 | 0.24534 | 0.3109 | 0.33527 | 0.35214 | 0.37618 | 0.36977 | 0.35655 | 0.33892 | 0.3249 | 0.31449 | 0.29005 | 0.27082 | 0.24157 | 0.20351 | 0.17146 | 2.844 | 0 | 0 | 0 | 0 | 0 | 0 | 0 | 0 | 0 | 0 | 0 | 0 | 0 | 0 | 0 | 0 | 0 | 0.015764 | 0.09923 | 0.26981 | 0.50813 | 0.79834 | 1.0751 | 1.3976 | 1.7448 | 2.0658 | 2.3179 | 2.5303 | 2.7449 | 2.844 | 2.8296 | 2.738 | 2.5679 | 2.3225 | 2.0116 | 1.6764 | 1.3242 | 0.94803 | 0.57826 | 0.22171 | 0 | 0 | 0 | 0 | 0 | 0 | 0 | 0
10 | 284 | 2019-10-11 | 10.4549 | 0.14783 | 0.129 | 0.12059 | 0.11297 | 0.11057 | 0.11017 | 0.10817 | 0.10656 | 0.10697 | 0.10857 | 0.11297 | 0.12539 | 0.14462 | 0.16866 | 0.20391 | 0.23236 | 0.23036 | 0.24037 | 0.23356 | 0.22395 | 0.22355 | 0.21714 | 0.21714 | 0.21433 | 0.21593 | 0.21593 | 0.21233 | 0.20752 | 0.20351 | 0.20752 | 0.21273 | 0.22475 | 0.24718 | 0.27723 | 0.31368 | 0.34053 | 0.35895 | 0.37498 | 0.36817 | 0.35815 | 0.34653 | 0.3261 | 0.31248 | 0.29045 | 0.27122 | 0.24117 | 0.20432 | 0.17387 | 6.457 | 0 | 0 | 0 | 0 | 0 | 0 | 0 | 0 | 0 | 0 | 0 | 0 | 0.00036811 | 0.013252 | 0.05589 | 0.14505 | 0.26639 | 0.37712 | 0.42235 | 0.53369 | 0.52944 | 0.43079 | 0.36811 | 0.34368 | 0.36158 | 0.38096 | 0.42617 | 0.43078 | 0.27442 | 0.29842 | 0.26371 | 0.26631 | 0.18275 | 0.074495 | 0.010304 | 0.0010302 | 0 | 0 | 0 | 0 | 0 | 0 | 0 | 0 | 0 | 0 | 0 | 0 | 2.4733 | 0 | 0 | 0 | 0 | 0 | 0 | 0 | 0 | 0 | 0 | 0 | 0 | 0 | 0 | 0 | 0 | 0.03603 | 0.13675 | 0.18879 | 0.30974 | 0.30589 | 0.21365 | 0.15097 | 0.12935 | 0.14565 | 0.16503 | 0.21384 | 0.22326 | 0.070909 | 0.090896 | 0.050979 | 0.041563 | 0 | 0 | 0 | 0 | 0 | 0 | 0 | 0 | 0 | 0 | 0 | 0 | 0 | 0 | 0 | 0 | 3.9837 | 0 | 0 | 0 | 0 | 0 | 0 | 0 | 0 | 0 | 0 | 0 | 0 | 0.00036811 | 0.013252 | 0.05589 | 0.14505 | 0.23036 | 0.24037 | 0.23356 | 0.22395 | 0.22355 | 0.21714 | 0.21714 | 0.21433 | 0.21593 | 0.21593 | 0.21233 | 0.20752 | 0.20351 | 0.20752 | 0.21273 | 0.22475 | 0.18275 | 0.074495 | 0.010304 | 0.0010302 | 0 | 0 | 0 | 0 | 0 | 0 | 0 | 0 | 0 | 0 | 0 | 0 | 6.4712 | 0.14783 | 0.129 | 0.12059 | 0.11297 | 0.11057 | 0.11017 | 0.10817 | 0.10656 | 0.10697 | 0.10857 | 0.11297 | 0.12539 | 0.14426 | 0.15541 | 0.14802 | 0.087309 | 0 | 0 | 0 | 0 | 0 | 0 | 0 | 0 | 0 | 0 | 0 | 0 | 0 | 0 | 0 | 0 | 0.064427 | 0.20273 | 0.30338 | 0.3395 | 0.35895 | 0.37498 | 0.36817 | 0.35815 | 0.34653 | 0.3261 | 0.31248 | 0.29045 | 0.27122 | 0.24117 | 0.20432 | 0.17387 | 2.4733 | 0 | 0 | 0 | 0 | 0 | 0 | 0 | 0 | 0 | 0 | 0 | 0 | 0 | 0 | 0 | 0 | 0.03603 | 0.17278 | 0.36157 | 0.67131 | 0.9772 | 1.1909 | 1.3418 | 1.4712 | 1.6168 | 1.7819 | 1.9957 | 2.219 | 2.2899 | 2.3808 | 2.4317 | 2.4733 | 2.4089 | 2.2061 | 1.9028 | 1.5633 | 1.2043 | 0.82933 | 0.46116 | 0.10301 | 0 | 0 | 0 | 0 | 0 | 0 | 0 | 0
10 | 285 | 2019-10-12 | 10.5074 | 0.14983 | 0.1286 | 0.11978 | 0.11257 | 0.11137 | 0.11057 | 0.10817 | 0.10456 | 0.10777 | 0.10817 | 0.11177 | 0.12619 | 0.14703 | 0.17026 | 0.20351 | 0.23556 | 0.23436 | 0.23877 | 0.23757 | 0.23236 | 0.22435 | 0.22194 | 0.21834 | 0.21633 | 0.22635 | 0.22234 | 0.21714 | 0.20992 | 0.20231 | 0.20472 | 0.21193 | 0.22715 | 0.24798 | 0.27482 | 0.31208 | 0.33492 | 0.35855 | 0.37858 | 0.36857 | 0.35815 | 0.34533 | 0.33051 | 0.31288 | 0.29325 | 0.27242 | 0.24077 | 0.20472 | 0.17227 | 5.9179 | 0 | 0 | 0 | 0 | 0 | 0 | 0 | 0 | 0 | 0 | 0 | 0 | 0.00030676 | 0.0096321 | 0.036201 | 0.10513 | 0.18383 | 0.18499 | 0.26189 | 0.48983 | 0.60376 | 0.64019 | 0.51417 | 0.43181 | 0.37235 | 0.37856 | 0.36341 | 0.29329 | 0.35878 | 0.33921 | 0.15076 | 0.095383 | 0.06669 | 0.03146 | 0.0062746 | 7.5789e-06 | 0 | 0 | 0 | 0 | 0 | 0 | 0 | 0 | 0 | 0 | 0 | 0 | 2.4136 | 0 | 0 | 0 | 0 | 0 | 0 | 0 | 0 | 0 | 0 | 0 | 0 | 0 | 0 | 0 | 0 | 0 | 0 | 0.024327 | 0.25747 | 0.37942 | 0.41825 | 0.29584 | 0.21548 | 0.146 | 0.15622 | 0.14627 | 0.083369 | 0.15647 | 0.13449 | 0 | 0 | 0 | 0 | 0 | 0 | 0 | 0 | 0 | 0 | 0 | 0 | 0 | 0 | 0 | 0 | 0 | 0 | 3.5043 | 0 | 0 | 0 | 0 | 0 | 0 | 0 | 0 | 0 | 0 | 0 | 0 | 0.00030676 | 0.0096321 | 0.036201 | 0.10513 | 0.18383 | 0.18499 | 0.23757 | 0.23236 | 0.22435 | 0.22194 | 0.21834 | 0.21633 | 0.22635 | 0.22234 | 0.21714 | 0.20992 | 0.20231 | 0.20472 | 0.15076 | 0.095383 | 0.06669 | 0.03146 | 0.0062746 | 7.5789e-06 | 0 | 0 | 0 | 0 | 0 | 0 | 0 | 0 | 0 | 0 | 0 | 0 | 7.0031 | 0.14983 | 0.1286 | 0.11978 | 0.11257 | 0.11137 | 0.11057 | 0.10817 | 0.10456 | 0.10777 | 0.10817 | 0.11177 | 0.12619 | 0.14672 | 0.16063 | 0.16731 | 0.13043 | 0.050533 | 0.053777 | 0 | 0 | 0 | 0 | 0 | 0 | 0 | 0 | 0 | 0 | 0 | 0 | 0.061169 | 0.13177 | 0.18129 | 0.24336 | 0.30581 | 0.33491 | 0.35855 | 0.37858 | 0.36857 | 0.35815 | 0.34533 | 0.33051 | 0.31288 | 0.29325 | 0.27242 | 0.24077 | 0.20472 | 0.17227 | 2.4136 | 0 | 0 | 0 | 0 | 0 | 0 | 0 | 0 | 0 | 0 | 0 | 0 | 0 | 0 | 0 | 0 | 0 | 0 | 0.024327 | 0.2818 | 0.66121 | 1.0795 | 1.3753 | 1.5908 | 1.7368 | 1.893 | 2.0393 | 2.1226 | 2.2791 | 2.4136 | 2.3524 | 2.2207 | 2.0394 | 1.796 | 1.4902 | 1.1553 | 0.79674 | 0.41816 | 0.04959 | 0 | 0 | 0 | 0 | 0 | 0 | 0 | 0 | 0
10 | 286 | 2019-10-13 | 10.5903 | 0.14943 | 0.1318 | 0.12099 | 0.11418 | 0.11257 | 0.10977 | 0.10857 | 0.10857 | 0.10857 | 0.10937 | 0.11418 | 0.12579 | 0.15224 | 0.17988 | 0.21032 | 0.23877 | 0.23636 | 0.24237 | 0.23957 | 0.23556 | 0.22955 | 0.22555 | 0.22034 | 0.21834 | 0.22034 | 0.22274 | 0.21954 | 0.21313 | 0.21032 | 0.21673 | 0.21994 | 0.23316 | 0.25239 | 0.27723 | 0.31288 | 0.33011 | 0.35375 | 0.37578 | 0.36697 | 0.35535 | 0.34333 | 0.32811 | 0.31128 | 0.29125 | 0.27202 | 0.23997 | 0.20512 | 0.17627 | 5.7535 | 0 | 0 | 0 | 0 | 0 | 0 | 0 | 0 | 0 | 0 | 0 | 0 | 6.1351e-05 | 0.0063192 | 0.022518 | 0.065959 | 0.16307 | 0.31858 | 0.29757 | 0.36459 | 0.47018 | 0.479 | 0.55756 | 0.44396 | 0.50229 | 0.43785 | 0.40441 | 0.37788 | 0.27125 | 0.16302 | 0.15605 | 0.12823 | 0.080868 | 0.032819 | 0.0090762 | 0.00035024 | 0 | 0 | 0 | 0 | 0 | 0 | 0 | 0 | 0 | 0 | 0 | 0 | 2.2278 | 0 | 0 | 0 | 0 | 0 | 0 | 0 | 0 | 0 | 0 | 0 | 0 | 0 | 0 | 0 | 0 | 0 | 0.07621 | 0.057999 | 0.12903 | 0.24062 | 0.25345 | 0.33722 | 0.22562 | 0.28195 | 0.21511 | 0.18488 | 0.16475 | 0.060926 | 0 | 0 | 0 | 0 | 0 | 0 | 0 | 0 | 0 | 0 | 0 | 0 | 0 | 0 | 0 | 0 | 0 | 0 | 0 | 3.5257 | 0 | 0 | 0 | 0 | 0 | 0 | 0 | 0 | 0 | 0 | 0 | 0 | 6.1351e-05 | 0.0063192 | 0.022518 | 0.065959 | 0.16307 | 0.24237 | 0.23957 | 0.23556 | 0.22955 | 0.22555 | 0.22034 | 0.21834 | 0.22034 | 0.22274 | 0.21954 | 0.21313 | 0.21032 | 0.16302 | 0.15605 | 0.12823 | 0.080868 | 0.032819 | 0.0090762 | 0.00035024 | 0 | 0 | 0 | 0 | 0 | 0 | 0 | 0 | 0 | 0 | 0 | 0 | 7.0646 | 0.14943 | 0.1318 | 0.12099 | 0.11418 | 0.11257 | 0.10977 | 0.10857 | 0.10857 | 0.10857 | 0.10937 | 0.11418 | 0.12579 | 0.15217 | 0.17356 | 0.18781 | 0.17281 | 0.073295 | 0 | 0 | 0 | 0 | 0 | 0 | 0 | 0 | 0 | 0 | 0 | 0 | 0.053718 | 0.063891 | 0.10493 | 0.17152 | 0.24441 | 0.30381 | 0.32976 | 0.35375 | 0.37578 | 0.36697 | 0.35535 | 0.34333 | 0.32811 | 0.31128 | 0.29125 | 0.27202 | 0.23997 | 0.20512 | 0.17627 | 2.2278 | 0 | 0 | 0 | 0 | 0 | 0 | 0 | 0 | 0 | 0 | 0 | 0 | 0 | 0 | 0 | 0 | 0 | 0.07621 | 0.13421 | 0.26324 | 0.50386 | 0.75731 | 1.0945 | 1.3202 | 1.6021 | 1.8172 | 2.0021 | 2.1668 | 2.2278 | 2.174 | 2.1101 | 2.0052 | 1.8337 | 1.5893 | 1.2855 | 0.95572 | 0.60198 | 0.2262 | 0 | 0 | 0 | 0 | 0 | 0 | 0 | 0 | 0 | 0
10 | 287 | 2019-10-14 | 10.7157 | 0.15264 | 0.13421 | 0.12339 | 0.11618 | 0.11458 | 0.11538 | 0.11137 | 0.10857 | 0.10977 | 0.11217 | 0.11498 | 0.12579 | 0.15063 | 0.17467 | 0.21273 | 0.23757 | 0.24237 | 0.25359 | 0.24878 | 0.24318 | 0.23556 | 0.22915 | 0.23276 | 0.22755 | 0.23757 | 0.23757 | 0.23196 | 0.22194 | 0.21353 | 0.21593 | 0.21794 | 0.22755 | 0.25119 | 0.27763 | 0.30527 | 0.32891 | 0.35535 | 0.37298 | 0.36496 | 0.35375 | 0.33812 | 0.3229 | 0.30767 | 0.29285 | 0.27322 | 0.24438 | 0.21113 | 0.18388 | 4.0913 | 0 | 0 | 0 | 0 | 0 | 0 | 0 | 0 | 0 | 0 | 0 | 0 | 6.1351e-05 | 0.0049695 | 0.020838 | 0.06498 | 0.10406 | 0.14299 | 0.1899 | 0.24794 | 0.27964 | 0.31372 | 0.28309 | 0.30823 | 0.36061 | 0.33189 | 0.37078 | 0.26886 | 0.26023 | 0.19058 | 0.16053 | 0.11249 | 0.056242 | 0.017155 | 0.0015561 | 0 | 0 | 0 | 0 | 0 | 0 | 0 | 0 | 0 | 0 | 0 | 0 | 0 | 0.71423 | 0 | 0 | 0 | 0 | 0 | 0 | 0 | 0 | 0 | 0 | 0 | 0 | 0 | 0 | 0 | 0 | 0 | 0 | 0 | 0.0047615 | 0.044074 | 0.084563 | 0.050335 | 0.080676 | 0.12305 | 0.094325 | 0.13882 | 0.046917 | 0.046704 | 0 | 0 | 0 | 0 | 0 | 0 | 0 | 0 | 0 | 0 | 0 | 0 | 0 | 0 | 0 | 0 | 0 | 0 | 0 | 3.3771 | 0 | 0 | 0 | 0 | 0 | 0 | 0 | 0 | 0 | 0 | 0 | 0 | 6.1351e-05 | 0.0049695 | 0.020838 | 0.06498 | 0.10406 | 0.14299 | 0.1899 | 0.24318 | 0.23556 | 0.22915 | 0.23276 | 0.22755 | 0.23757 | 0.23757 | 0.23196 | 0.22194 | 0.21353 | 0.19058 | 0.16053 | 0.11249 | 0.056242 | 0.017155 | 0.0015561 | 0 | 0 | 0 | 0 | 0 | 0 | 0 | 0 | 0 | 0 | 0 | 0 | 0 | 7.3386 | 0.15264 | 0.13421 | 0.12339 | 0.11618 | 0.11458 | 0.11538 | 0.11137 | 0.10857 | 0.10977 | 0.11217 | 0.11498 | 0.12579 | 0.15057 | 0.1697 | 0.19189 | 0.17259 | 0.13832 | 0.1106 | 0.058887 | 0 | 0 | 0 | 0 | 0 | 0 | 0 | 0 | 0 | 0 | 0.025349 | 0.057402 | 0.11506 | 0.19495 | 0.26047 | 0.30372 | 0.32891 | 0.35535 | 0.37298 | 0.36496 | 0.35375 | 0.33812 | 0.3229 | 0.30767 | 0.29285 | 0.27322 | 0.24438 | 0.21113 | 0.18388 | 0.71423 | 0 | 0 | 0 | 0 | 0 | 0 | 0 | 0 | 0 | 0 | 0 | 0 | 0 | 0 | 0 | 0 | 0 | 0 | 0 | 0.0047615 | 0.048836 | 0.1334 | 0.18373 | 0.26441 | 0.38746 | 0.48178 | 0.6206 | 0.66752 | 0.71423 | 0.68888 | 0.63147 | 0.51641 | 0.32146 | 0.06099 | 0 | 0 | 0 | 0 | 0 | 0 | 0 | 0 | 0 | 0 | 0 | 0 | 0 | 0
10 | 288 | 2019-10-15 | 10.7514 | 0.16145 | 0.14182 | 0.1314 | 0.11978 | 0.11618 | 0.11698 | 0.11338 | 0.11177 | 0.11137 | 0.11097 | 0.11297 | 0.12059 | 0.1266 | 0.14182 | 0.16546 | 0.18909 | 0.22234 | 0.25239 | 0.2596 | 0.26521 | 0.27603 | 0.25119 | 0.25359 | 0.24918 | 0.25359 | 0.25319 | 0.25199 | 0.24358 | 0.23276 | 0.23677 | 0.23556 | 0.23837 | 0.25159 | 0.27442 | 0.30647 | 0.34013 | 0.36336 | 0.35615 | 0.35535 | 0.33331 | 0.3209 | 0.30607 | 0.28845 | 0.28043 | 0.26521 | 0.23596 | 0.21593 | 0.19069 | 2.9265 | 0 | 0 | 0 | 0 | 0 | 0 | 0 | 0 | 0 | 0 | 0 | 0 | 0.00018405 | 0.0077916 | 0.020921 | 0.041668 | 0.076833 | 0.15039 | 0.20231 | 0.23593 | 0.26846 | 0.23516 | 0.23234 | 0.20656 | 0.19536 | 0.20206 | 0.17974 | 0.19142 | 0.17111 | 0.13779 | 0.077539 | 0.049625 | 0.028866 | 0.013763 | 0.00064211 | 0 | 0 | 0 | 0 | 0 | 0 | 0 | 0 | 0 | 0 | 0 | 0 | 0 | 0 | 0 | 0 | 0 | 0 | 0 | 0 | 0 | 0 | 0 | 0 | 0 | 0 | 0 | 0 | 0 | 0 | 0 | 0 | 0 | 0 | 0 | 0 | 0 | 0 | 0 | 0 | 0 | 0 | 0 | 0 | 0 | 0 | 0 | 0 | 0 | 0 | 0 | 0 | 0 | 0 | 0 | 0 | 0 | 0 | 0 | 0 | 0 | 0 | 2.9265 | 0 | 0 | 0 | 0 | 0 | 0 | 0 | 0 | 0 | 0 | 0 | 0 | 0.00018405 | 0.0077916 | 0.020921 | 0.041668 | 0.076833 | 0.15039 | 0.20231 | 0.23593 | 0.26846 | 0.23516 | 0.23234 | 0.20656 | 0.19536 | 0.20206 | 0.17974 | 0.19142 | 0.17111 | 0.13779 | 0.077539 | 0.049625 | 0.028866 | 0.013763 | 0.00064211 | 0 | 0 | 0 | 0 | 0 | 0 | 0 | 0 | 0 | 0 | 0 | 0 | 0 | 7.8249 | 0.16145 | 0.14182 | 0.1314 | 0.11978 | 0.11618 | 0.11698 | 0.11338 | 0.11177 | 0.11137 | 0.11097 | 0.11297 | 0.12059 | 0.12641 | 0.13403 | 0.14453 | 0.14742 | 0.14551 | 0.10199 | 0.057293 | 0.029281 | 0.0075681 | 0.016027 | 0.021255 | 0.042625 | 0.058227 | 0.051129 | 0.072249 | 0.052156 | 0.061647 | 0.098979 | 0.15803 | 0.18874 | 0.22272 | 0.26066 | 0.30583 | 0.34013 | 0.36336 | 0.35615 | 0.35535 | 0.33331 | 0.3209 | 0.30607 | 0.28845 | 0.28043 | 0.26521 | 0.23596 | 0.21593 | 0.19069 | 0 | 0 | 0 | 0 | 0 | 0 | 0 | 0 | 0 | 0 | 0 | 0 | 0 | 0 | 0 | 0 | 0 | 0 | 0 | 0 | 0 | 0 | 0 | 0 | 0 | 0 | 0 | 0 | 0 | 0 | 0 | 0 | 0 | 0 | 0 | 0 | 0 | 0 | 0 | 0 | 0 | 0 | 0 | 0 | 0 | 0 | 0 | 0 | 0
10 | 289 | 2019-10-16 | 11.504 | 0.16505 | 0.15063 | 0.13661 | 0.12539 | 0.12179 | 0.11938 | 0.11458 | 0.11137 | 0.11057 | 0.11017 | 0.11057 | 0.11378 | 0.12179 | 0.13301 | 0.15023 | 0.17307 | 0.21193 | 0.23957 | 0.25359 | 0.25559 | 0.27202 | 0.28043 | 0.28764 | 0.28724 | 0.28364 | 0.29526 | 0.29085 | 0.27803 | 0.27042 | 0.26681 | 0.27482 | 0.28484 | 0.29966 | 0.3217 | 0.34453 | 0.35895 | 0.39902 | 0.40883 | 0.3878 | 0.38019 | 0.36096 | 0.33812 | 0.31929 | 0.29365 | 0.27563 | 0.24117 | 0.20351 | 0.17026 | 4.3838 | 0 | 0 | 0 | 0 | 0 | 0 | 0 | 0 | 0 | 0 | 0 | 0 | 0.00061351 | 0.0056443 | 0.014608 | 0.038832 | 0.074838 | 0.12244 | 0.1869 | 0.22934 | 0.30862 | 0.31873 | 0.424 | 0.41146 | 0.40698 | 0.42754 | 0.28666 | 0.35046 | 0.19904 | 0.22525 | 0.12512 | 0.072553 | 0.096484 | 0.053095 | 0.0045493 | 3.3702e-05 | 0 | 0 | 0 | 0 | 0 | 0 | 0 | 0 | 0 | 0 | 0 | 0 | 0.66353 | 0 | 0 | 0 | 0 | 0 | 0 | 0 | 0 | 0 | 0 | 0 | 0 | 0 | 0 | 0 | 0 | 0 | 0 | 0 | 0 | 0.036597 | 0.038301 | 0.13635 | 0.12422 | 0.12334 | 0.13229 | 0 | 0.072431 | 0 | 0 | 0 | 0 | 0 | 0 | 0 | 0 | 0 | 0 | 0 | 0 | 0 | 0 | 0 | 0 | 0 | 0 | 0 | 0 | 3.7203 | 0 | 0 | 0 | 0 | 0 | 0 | 0 | 0 | 0 | 0 | 0 | 0 | 0.00061351 | 0.0056443 | 0.014608 | 0.038832 | 0.074838 | 0.12244 | 0.1869 | 0.22934 | 0.27202 | 0.28043 | 0.28764 | 0.28724 | 0.28364 | 0.29526 | 0.28666 | 0.27803 | 0.19904 | 0.22525 | 0.12512 | 0.072553 | 0.096484 | 0.053095 | 0.0045493 | 3.3702e-05 | 0 | 0 | 0 | 0 | 0 | 0 | 0 | 0 | 0 | 0 | 0 | 0 | 7.7837 | 0.16505 | 0.15063 | 0.13661 | 0.12539 | 0.12179 | 0.11938 | 0.11458 | 0.11137 | 0.11057 | 0.11017 | 0.11057 | 0.11378 | 0.12117 | 0.12736 | 0.13562 | 0.13423 | 0.13709 | 0.11713 | 0.066691 | 0.026258 | 0 | 0 | 0 | 0 | 0 | 0 | 0.004192 | 0 | 0.071379 | 0.04156 | 0.14971 | 0.21229 | 0.20318 | 0.2686 | 0.33998 | 0.35892 | 0.39902 | 0.40883 | 0.3878 | 0.38019 | 0.36096 | 0.33812 | 0.31929 | 0.29365 | 0.27563 | 0.24117 | 0.20351 | 0.17026 | 0.65934 | 0 | 0 | 0 | 0 | 0 | 0 | 0 | 0 | 0 | 0 | 0 | 0 | 0 | 0 | 0 | 0 | 0 | 0 | 0 | 0 | 0.036597 | 0.074898 | 0.21125 | 0.33547 | 0.45881 | 0.5911 | 0.58691 | 0.65934 | 0.58796 | 0.5464 | 0.39669 | 0.18441 | 0 | 0 | 0 | 0 | 0 | 0 | 0 | 0 | 0 | 0 | 0 | 0 | 0 | 0 | 0 | 0
10 | 290 | 2019-10-17 | 10.995 | 0.14983 | 0.13301 | 0.11978 | 0.11418 | 0.11338 | 0.11057 | 0.10817 | 0.10857 | 0.10777 | 0.10857 | 0.11538 | 0.12419 | 0.15063 | 0.17868 | 0.20472 | 0.23837 | 0.23717 | 0.24999 | 0.25359 | 0.24398 | 0.24318 | 0.23957 | 0.24318 | 0.24117 | 0.24518 | 0.24277 | 0.24037 | 0.22875 | 0.22355 | 0.22675 | 0.22955 | 0.24398 | 0.26441 | 0.29526 | 0.33572 | 0.35375 | 0.37498 | 0.39261 | 0.38379 | 0.36536 | 0.34694 | 0.33331 | 0.3225 | 0.29846 | 0.27803 | 0.24678 | 0.20912 | 0.17547 | 3.6757 | 0 | 0 | 0 | 0 | 0 | 0 | 0 | 0 | 0 | 0 | 0 | 0 | 0.0001227 | 0.00227 | 0.0086121 | 0.019857 | 0.046195 | 0.07957 | 0.11653 | 0.16658 | 0.21197 | 0.25417 | 0.28854 | 0.31829 | 0.3338 | 0.3227 | 0.30855 | 0.31833 | 0.28403 | 0.2314 | 0.17122 | 0.10858 | 0.058912 | 0.022786 | 0.0027343 | 0 | 0 | 0 | 0 | 0 | 0 | 0 | 0 | 0 | 0 | 0 | 0 | 0 | 0.52851 | 0 | 0 | 0 | 0 | 0 | 0 | 0 | 0 | 0 | 0 | 0 | 0 | 0 | 0 | 0 | 0 | 0 | 0 | 0 | 0 | 0 | 0.014596 | 0.045364 | 0.077114 | 0.088626 | 0.079927 | 0.068178 | 0.089575 | 0.060489 | 0.0046451 | 0 | 0 | 0 | 0 | 0 | 0 | 0 | 0 | 0 | 0 | 0 | 0 | 0 | 0 | 0 | 0 | 0 | 0 | 3.1472 | 0 | 0 | 0 | 0 | 0 | 0 | 0 | 0 | 0 | 0 | 0 | 0 | 0.0001227 | 0.00227 | 0.0086121 | 0.019857 | 0.046195 | 0.07957 | 0.11653 | 0.16658 | 0.21197 | 0.23957 | 0.24318 | 0.24117 | 0.24518 | 0.24277 | 0.24037 | 0.22875 | 0.22355 | 0.22675 | 0.17122 | 0.10858 | 0.058912 | 0.022786 | 0.0027343 | 0 | 0 | 0 | 0 | 0 | 0 | 0 | 0 | 0 | 0 | 0 | 0 | 0 | 7.8477 | 0.14983 | 0.13301 | 0.11978 | 0.11418 | 0.11338 | 0.11057 | 0.10817 | 0.10857 | 0.10777 | 0.10857 | 0.11538 | 0.12419 | 0.15051 | 0.17641 | 0.1961 | 0.21851 | 0.19097 | 0.17042 | 0.13707 | 0.077397 | 0.031201 | 0 | 0 | 0 | 0 | 0 | 0 | 0 | 0 | 0 | 0.058336 | 0.13539 | 0.2055 | 0.27247 | 0.33298 | 0.35375 | 0.37498 | 0.39261 | 0.38379 | 0.36536 | 0.34694 | 0.33331 | 0.3225 | 0.29846 | 0.27803 | 0.24678 | 0.20912 | 0.17547 | 0.52851 | 0 | 0 | 0 | 0 | 0 | 0 | 0 | 0 | 0 | 0 | 0 | 0 | 0 | 0 | 0 | 0 | 0 | 0 | 0 | 0 | 0 | 0.014596 | 0.05996 | 0.13707 | 0.2257 | 0.30563 | 0.37381 | 0.46338 | 0.52387 | 0.52851 | 0.47018 | 0.33478 | 0.12929 | 0 | 0 | 0 | 0 | 0 | 0 | 0 | 0 | 0 | 0 | 0 | 0 | 0 | 0 | 0
10 | 291 | 2019-10-18 | 10.735 | 0.14903 | 0.131 | 0.12139 | 0.11458 | 0.11378 | 0.11217 | 0.10977 | 0.10897 | 0.10937 | 0.11017 | 0.11458 | 0.1274 | 0.14743 | 0.17066 | 0.20311 | 0.23596 | 0.23636 | 0.25039 | 0.24197 | 0.22955 | 0.23076 | 0.22515 | 0.22234 | 0.22194 | 0.22435 | 0.22435 | 0.21954 | 0.21193 | 0.20832 | 0.21153 | 0.21834 | 0.22795 | 0.25239 | 0.28644 | 0.3265 | 0.35735 | 0.37979 | 0.3894 | 0.37979 | 0.36496 | 0.35294 | 0.33372 | 0.31929 | 0.29726 | 0.27763 | 0.24598 | 0.20992 | 0.17747 | 7.6136 | 0 | 0 | 0 | 0 | 0 | 0 | 0 | 0 | 0 | 0 | 0 | 0 | 6.1351e-05 | 0.0086505 | 0.031722 | 0.088776 | 0.18692 | 0.31712 | 0.4231 | 0.4988 | 0.53716 | 0.56396 | 0.59457 | 0.64911 | 0.61909 | 0.59476 | 0.55038 | 0.46569 | 0.40365 | 0.42061 | 0.29403 | 0.20747 | 0.1198 | 0.035441 | 0.0027103 | 0 | 0 | 0 | 0 | 0 | 0 | 0 | 0 | 0 | 0 | 0 | 0 | 0 | 3.7916 | 0 | 0 | 0 | 0 | 0 | 0 | 0 | 0 | 0 | 0 | 0 | 0 | 0 | 0 | 0 | 0 | 0 | 0.066736 | 0.18113 | 0.26925 | 0.30641 | 0.33881 | 0.37223 | 0.42717 | 0.39474 | 0.37042 | 0.33084 | 0.25377 | 0.19533 | 0.20908 | 0.075697 | 0 | 0 | 0 | 0 | 0 | 0 | 0 | 0 | 0 | 0 | 0 | 0 | 0 | 0 | 0 | 0 | 0 | 3.822 | 0 | 0 | 0 | 0 | 0 | 0 | 0 | 0 | 0 | 0 | 0 | 0 | 6.1351e-05 | 0.0086505 | 0.031722 | 0.088776 | 0.18692 | 0.25039 | 0.24197 | 0.22955 | 0.23076 | 0.22515 | 0.22234 | 0.22194 | 0.22435 | 0.22435 | 0.21954 | 0.21193 | 0.20832 | 0.21153 | 0.21834 | 0.20747 | 0.1198 | 0.035441 | 0.0027103 | 0 | 0 | 0 | 0 | 0 | 0 | 0 | 0 | 0 | 0 | 0 | 0 | 0 | 6.913 | 0.14903 | 0.131 | 0.12139 | 0.11458 | 0.11378 | 0.11217 | 0.10977 | 0.10897 | 0.10937 | 0.11017 | 0.11458 | 0.1274 | 0.14737 | 0.16201 | 0.17139 | 0.14719 | 0.049443 | 0 | 0 | 0 | 0 | 0 | 0 | 0 | 0 | 0 | 0 | 0 | 0 | 0 | 0 | 0.020481 | 0.13259 | 0.251 | 0.32379 | 0.35735 | 0.37979 | 0.3894 | 0.37979 | 0.36496 | 0.35294 | 0.33372 | 0.31929 | 0.29726 | 0.27763 | 0.24598 | 0.20992 | 0.17747 | 3.7916 | 0 | 0 | 0 | 0 | 0 | 0 | 0 | 0 | 0 | 0 | 0 | 0 | 0 | 0 | 0 | 0 | 0 | 0.066736 | 0.24787 | 0.51711 | 0.82352 | 1.1623 | 1.5346 | 1.9617 | 2.3565 | 2.7269 | 3.0577 | 3.3115 | 3.5068 | 3.7159 | 3.7916 | 3.7711 | 3.6385 | 3.3875 | 3.0637 | 2.7064 | 2.3266 | 1.9372 | 1.5574 | 1.1925 | 0.83951 | 0.50579 | 0.1865 | 0 | 0 | 0 | 0 | 0
10 | 292 | 2019-10-19 | 10.743 | 0.15063 | 0.1302 | 0.12019 | 0.11378 | 0.11378 | 0.11217 | 0.10937 | 0.10656 | 0.10977 | 0.10937 | 0.11257 | 0.1274 | 0.14903 | 0.17106 | 0.20151 | 0.23717 | 0.23957 | 0.24798 | 0.24518 | 0.23677 | 0.23076 | 0.22875 | 0.22274 | 0.22274 | 0.23396 | 0.22915 | 0.22314 | 0.21313 | 0.20672 | 0.20752 | 0.21714 | 0.22995 | 0.25199 | 0.28244 | 0.3233 | 0.35054 | 0.37818 | 0.3918 | 0.37738 | 0.36336 | 0.35094 | 0.33692 | 0.31849 | 0.29886 | 0.27763 | 0.24518 | 0.21032 | 0.17587 | 5.0461 | 0 | 0 | 0 | 0 | 0 | 0 | 0 | 0 | 0 | 0 | 0 | 0 | 0 | 0.00055216 | 0.0088439 | 0.028246 | 0.06813 | 0.11968 | 0.18636 | 0.2445 | 0.33122 | 0.34941 | 0.47288 | 0.51974 | 0.39213 | 0.5033 | 0.44074 | 0.36149 | 0.27943 | 0.2505 | 0.22163 | 0.15296 | 0.084297 | 0.025419 | 0.0046469 | 0 | 0 | 0 | 0 | 0 | 0 | 0 | 0 | 0 | 0 | 0 | 0 | 0 | 1.6944 | 0 | 0 | 0 | 0 | 0 | 0 | 0 | 0 | 0 | 0 | 0 | 0 | 0 | 0 | 0 | 0 | 0 | 0 | 0 | 0.0077394 | 0.10047 | 0.12065 | 0.25014 | 0.29699 | 0.15817 | 0.27415 | 0.21759 | 0.14836 | 0.072708 | 0.042979 | 0.0044975 | 0 | 0 | 0 | 0 | 0 | 0 | 0 | 0 | 0 | 0 | 0 | 0 | 0 | 0 | 0 | 0 | 0 | 3.3517 | 0 | 0 | 0 | 0 | 0 | 0 | 0 | 0 | 0 | 0 | 0 | 0 | 0 | 0.00055216 | 0.0088439 | 0.028246 | 0.06813 | 0.11968 | 0.18636 | 0.23677 | 0.23076 | 0.22875 | 0.22274 | 0.22274 | 0.23396 | 0.22915 | 0.22314 | 0.21313 | 0.20672 | 0.20752 | 0.21714 | 0.15296 | 0.084297 | 0.025419 | 0.0046469 | 0 | 0 | 0 | 0 | 0 | 0 | 0 | 0 | 0 | 0 | 0 | 0 | 0 | 7.3913 | 0.15063 | 0.1302 | 0.12019 | 0.11378 | 0.11378 | 0.11217 | 0.10937 | 0.10656 | 0.10977 | 0.10937 | 0.11257 | 0.1274 | 0.14903 | 0.17051 | 0.19267 | 0.20892 | 0.17144 | 0.12831 | 0.058822 | 0 | 0 | 0 | 0 | 0 | 0 | 0 | 0 | 0 | 0 | 0 | 0 | 0.076997 | 0.16769 | 0.25702 | 0.31865 | 0.35054 | 0.37818 | 0.3918 | 0.37738 | 0.36336 | 0.35094 | 0.33692 | 0.31849 | 0.29886 | 0.27763 | 0.24518 | 0.21032 | 0.17587 | 1.6944 | 0 | 0 | 0 | 0 | 0 | 0 | 0 | 0 | 0 | 0 | 0 | 0 | 0 | 0 | 0 | 0 | 0 | 0 | 0 | 0.0077394 | 0.10821 | 0.22886 | 0.479 | 0.77599 | 0.93416 | 1.2083 | 1.4259 | 1.5743 | 1.647 | 1.6899 | 1.6944 | 1.6174 | 1.4497 | 1.1927 | 0.87408 | 0.52354 | 0.14535 | 0 | 0 | 0 | 0 | 0 | 0 | 0 | 0 | 0 | 0 | 0
10 | 293 | 2019-10-20 | 10.8111 | 0.14983 | 0.13341 | 0.12139 | 0.11538 | 0.11538 | 0.11137 | 0.10977 | 0.11057 | 0.11057 | 0.11057 | 0.11498 | 0.127 | 0.15384 | 0.18028 | 0.20792 | 0.24037 | 0.24157 | 0.25119 | 0.24718 | 0.23957 | 0.23516 | 0.23196 | 0.22395 | 0.22435 | 0.22755 | 0.22915 | 0.22515 | 0.21673 | 0.21473 | 0.21954 | 0.22475 | 0.23556 | 0.256 | 0.28404 | 0.3237 | 0.34493 | 0.37258 | 0.3878 | 0.37458 | 0.36016 | 0.34774 | 0.33412 | 0.31649 | 0.29646 | 0.27723 | 0.24438 | 0.21073 | 0.17948 | 2.7263 | 0 | 0 | 0 | 0 | 0 | 0 | 0 | 0 | 0 | 0 | 0 | 0 | 0 | 0.0025768 | 0.016688 | 0.04553 | 0.081293 | 0.12035 | 0.16809 | 0.2075 | 0.22242 | 0.24832 | 0.24603 | 0.23414 | 0.21631 | 0.19961 | 0.17069 | 0.16219 | 0.12294 | 0.099804 | 0.080798 | 0.047613 | 0.025068 | 0.0081018 | 0.00020673 | 0 | 0 | 0 | 0 | 0 | 0 | 0 | 0 | 0 | 0 | 0 | 0 | 0 | 0.048237 | 0 | 0 | 0 | 0 | 0 | 0 | 0 | 0 | 0 | 0 | 0 | 0 | 0 | 0 | 0 | 0 | 0 | 0 | 0 | 0 | 0 | 0.016365 | 0.02208 | 0.0097921 | 0 | 0 | 0 | 0 | 0 | 0 | 0 | 0 | 0 | 0 | 0 | 0 | 0 | 0 | 0 | 0 | 0 | 0 | 0 | 0 | 0 | 0 | 0 | 0 | 2.678 | 0 | 0 | 0 | 0 | 0 | 0 | 0 | 0 | 0 | 0 | 0 | 0 | 0 | 0.0025768 | 0.016688 | 0.04553 | 0.081293 | 0.12035 | 0.16809 | 0.2075 | 0.22242 | 0.23196 | 0.22395 | 0.22435 | 0.21631 | 0.19961 | 0.17069 | 0.16219 | 0.12294 | 0.099804 | 0.080798 | 0.047613 | 0.025068 | 0.0081018 | 0.00020673 | 0 | 0 | 0 | 0 | 0 | 0 | 0 | 0 | 0 | 0 | 0 | 0 | 0 | 8.1331 | 0.14983 | 0.13341 | 0.12139 | 0.11538 | 0.11538 | 0.11137 | 0.10977 | 0.11057 | 0.11057 | 0.11057 | 0.11498 | 0.127 | 0.15384 | 0.1777 | 0.19123 | 0.19484 | 0.16028 | 0.13084 | 0.079093 | 0.032073 | 0.012741 | 0 | 0 | 0 | 0.011242 | 0.029546 | 0.054454 | 0.054542 | 0.091793 | 0.11973 | 0.14395 | 0.18795 | 0.23093 | 0.27594 | 0.32349 | 0.34493 | 0.37258 | 0.3878 | 0.37458 | 0.36016 | 0.34774 | 0.33412 | 0.31649 | 0.29646 | 0.27723 | 0.24438 | 0.21073 | 0.17948 | 0.048237 | 0 | 0 | 0 | 0 | 0 | 0 | 0 | 0 | 0 | 0 | 0 | 0 | 0 | 0 | 0 | 0 | 0 | 0 | 0 | 0 | 0 | 0.016365 | 0.038445 | 0.048237 | 0.036994 | 0.0074483 | 0 | 0 | 0 | 0 | 0 | 0 | 0 | 0 | 0 | 0 | 0 | 0 | 0 | 0 | 0 | 0 | 0 | 0 | 0 | 0 | 0 | 0
10 | 294 | 2019-10-21 | 10.8936 | 0.15304 | 0.13541 | 0.12339 | 0.11658 | 0.11698 | 0.11658 | 0.11217 | 0.11017 | 0.11137 | 0.11297 | 0.11538 | 0.12619 | 0.15183 | 0.17427 | 0.20952 | 0.23757 | 0.24678 | 0.2612 | 0.25559 | 0.24638 | 0.24077 | 0.23396 | 0.23556 | 0.23276 | 0.24398 | 0.24237 | 0.23636 | 0.22435 | 0.21754 | 0.21794 | 0.22234 | 0.22955 | 0.25399 | 0.28324 | 0.31449 | 0.34213 | 0.37217 | 0.38339 | 0.37057 | 0.35655 | 0.34173 | 0.32771 | 0.31128 | 0.29686 | 0.27763 | 0.24798 | 0.21633 | 0.18669 | 4.0332 | 0 | 0 | 0 | 0 | 0 | 0 | 0 | 0 | 0 | 0 | 0 | 0 | 0 | 0.001227 | 0.011779 | 0.035623 | 0.070445 | 0.10997 | 0.16738 | 0.181 | 0.19609 | 0.35138 | 0.48459 | 0.35384 | 0.29924 | 0.33718 | 0.28013 | 0.27031 | 0.2003 | 0.22308 | 0.17551 | 0.14885 | 0.095287 | 0.036477 | 0.0034542 | 0 | 0 | 0 | 0 | 0 | 0 | 0 | 0 | 0 | 0 | 0 | 0 | 0 | 0.73247 | 0 | 0 | 0 | 0 | 0 | 0 | 0 | 0 | 0 | 0 | 0 | 0 | 0 | 0 | 0 | 0 | 0 | 0 | 0 | 0 | 0 | 0.11742 | 0.24903 | 0.12108 | 0.05526 | 0.094805 | 0.043764 | 0.045965 | 0 | 0.0051421 | 0 | 0 | 0 | 0 | 0 | 0 | 0 | 0 | 0 | 0 | 0 | 0 | 0 | 0 | 0 | 0 | 0 | 0 | 3.3007 | 0 | 0 | 0 | 0 | 0 | 0 | 0 | 0 | 0 | 0 | 0 | 0 | 0 | 0.001227 | 0.011779 | 0.035623 | 0.070445 | 0.10997 | 0.16738 | 0.181 | 0.19609 | 0.23396 | 0.23556 | 0.23276 | 0.24398 | 0.24237 | 0.23636 | 0.22435 | 0.2003 | 0.21794 | 0.17551 | 0.14885 | 0.095287 | 0.036477 | 0.0034542 | 0 | 0 | 0 | 0 | 0 | 0 | 0 | 0 | 0 | 0 | 0 | 0 | 0 | 7.5929 | 0.15304 | 0.13541 | 0.12339 | 0.11658 | 0.11698 | 0.11658 | 0.11217 | 0.11017 | 0.11137 | 0.11297 | 0.11538 | 0.12619 | 0.15183 | 0.17304 | 0.19774 | 0.20194 | 0.17634 | 0.15123 | 0.08821 | 0.065375 | 0.044678 | 0 | 0 | 0 | 0 | 0 | 0 | 0 | 0.017239 | 0 | 0.046829 | 0.080705 | 0.15871 | 0.24676 | 0.31103 | 0.34213 | 0.37217 | 0.38339 | 0.37057 | 0.35655 | 0.34173 | 0.32771 | 0.31128 | 0.29686 | 0.27763 | 0.24798 | 0.21633 | 0.18669 | 0.72732 | 0 | 0 | 0 | 0 | 0 | 0 | 0 | 0 | 0 | 0 | 0 | 0 | 0 | 0 | 0 | 0 | 0 | 0 | 0 | 0 | 0 | 0.11742 | 0.36645 | 0.48753 | 0.54279 | 0.63759 | 0.68136 | 0.72732 | 0.71008 | 0.71523 | 0.6684 | 0.58769 | 0.42899 | 0.18223 | 0 | 0 | 0 | 0 | 0 | 0 | 0 | 0 | 0 | 0 | 0 | 0 | 0 | 0
10 | 295 | 2019-10-22 | 10.9842 | 0.16305 | 0.14262 | 0.13301 | 0.12139 | 0.11778 | 0.11938 | 0.11538 | 0.11458 | 0.11458 | 0.11378 | 0.11297 | 0.12019 | 0.12579 | 0.14142 | 0.16465 | 0.18789 | 0.22515 | 0.25439 | 0.26241 | 0.26881 | 0.27963 | 0.256 | 0.2576 | 0.2576 | 0.2596 | 0.2612 | 0.26 | 0.25199 | 0.23957 | 0.24558 | 0.24438 | 0.24358 | 0.2604 | 0.28364 | 0.31969 | 0.35735 | 0.38419 | 0.36977 | 0.35976 | 0.33772 | 0.3269 | 0.30727 | 0.29165 | 0.28204 | 0.27082 | 0.23957 | 0.22194 | 0.1955 | 3.2695 | 0 | 0 | 0 | 0 | 0 | 0 | 0 | 0 | 0 | 0 | 0 | 0 | 0.0015951 | 0.0029449 | 0.014786 | 0.035874 | 0.069448 | 0.11205 | 0.15989 | 0.19142 | 0.2343 | 0.26271 | 0.29351 | 0.29681 | 0.29251 | 0.27173 | 0.25698 | 0.22882 | 0.18318 | 0.13034 | 0.1098 | 0.071865 | 0.034466 | 0.014334 | 0.00016077 | 0 | 0 | 0 | 0 | 0 | 0 | 0 | 0 | 0 | 0 | 0 | 0 | 0 | 0.12527 | 0 | 0 | 0 | 0 | 0 | 0 | 0 | 0 | 0 | 0 | 0 | 0 | 0 | 0 | 0 | 0 | 0 | 0 | 0 | 0 | 0 | 0.0067119 | 0.035911 | 0.039213 | 0.032907 | 0.010524 | 0 | 0 | 0 | 0 | 0 | 0 | 0 | 0 | 0 | 0 | 0 | 0 | 0 | 0 | 0 | 0 | 0 | 0 | 0 | 0 | 0 | 0 | 3.1442 | 0 | 0 | 0 | 0 | 0 | 0 | 0 | 0 | 0 | 0 | 0 | 0 | 0.0015951 | 0.0029449 | 0.014786 | 0.035874 | 0.069448 | 0.11205 | 0.15989 | 0.19142 | 0.2343 | 0.256 | 0.2576 | 0.2576 | 0.2596 | 0.2612 | 0.25698 | 0.22882 | 0.18318 | 0.13034 | 0.1098 | 0.071865 | 0.034466 | 0.014334 | 0.00016077 | 0 | 0 | 0 | 0 | 0 | 0 | 0 | 0 | 0 | 0 | 0 | 0 | 0 | 7.8399 | 0.16305 | 0.14262 | 0.13301 | 0.12139 | 0.11778 | 0.11938 | 0.11538 | 0.11458 | 0.11458 | 0.11378 | 0.11297 | 0.12019 | 0.1242 | 0.13847 | 0.14987 | 0.15202 | 0.1557 | 0.14235 | 0.10251 | 0.077397 | 0.045336 | 0 | 0 | 0 | 0 | 0 | 0.0030212 | 0.023173 | 0.056388 | 0.11524 | 0.13457 | 0.17171 | 0.22594 | 0.2693 | 0.31953 | 0.35735 | 0.38419 | 0.36977 | 0.35976 | 0.33772 | 0.3269 | 0.30727 | 0.29165 | 0.28204 | 0.27082 | 0.23957 | 0.22194 | 0.1955 | 0.12527 | 0 | 0 | 0 | 0 | 0 | 0 | 0 | 0 | 0 | 0 | 0 | 0 | 0 | 0 | 0 | 0 | 0 | 0 | 0 | 0 | 0 | 0.0067119 | 0.042623 | 0.081836 | 0.11474 | 0.12527 | 0.12225 | 0.099072 | 0.042685 | 0 | 0 | 0 | 0 | 0 | 0 | 0 | 0 | 0 | 0 | 0 | 0 | 0 | 0 | 0 | 0 | 0 | 0 | 0
10 | 296 | 2019-10-23 | 11.9196 | 0.16025 | 0.14302 | 0.131 | 0.12539 | 0.131 | 0.12539 | 0.11778 | 0.11137 | 0.11217 | 0.10857 | 0.10777 | 0.11057 | 0.11017 | 0.11698 | 0.12619 | 0.13901 | 0.16425 | 0.18909 | 0.22395 | 0.24878 | 0.26561 | 0.28684 | 0.28965 | 0.28965 | 0.29085 | 0.30207 | 0.31609 | 0.31689 | 0.30407 | 0.28965 | 0.27683 | 0.27923 | 0.29205 | 0.30367 | 0.33131 | 0.37498 | 0.41973 | 0.43463 | 0.42766 | 0.41384 | 0.39541 | 0.37778 | 0.35815 | 0.33892 | 0.31809 | 0.29606 | 0.27803 | 0.24918 | 3.1427 | 0 | 0 | 0 | 0 | 0 | 0 | 0 | 0 | 0 | 0 | 0 | 0 | 0 | 0.0017792 | 0.014602 | 0.03408 | 0.059821 | 0.088017 | 0.1305 | 0.17629 | 0.20966 | 0.23148 | 0.25273 | 0.27122 | 0.27515 | 0.24887 | 0.21588 | 0.21263 | 0.17634 | 0.20288 | 0.17933 | 0.097185 | 0.039591 | 0.023258 | 0.0013457 | 0 | 0 | 0 | 0 | 0 | 0 | 0 | 0 | 0 | 0 | 0 | 0 | 0 | 0 | 0 | 0 | 0 | 0 | 0 | 0 | 0 | 0 | 0 | 0 | 0 | 0 | 0 | 0 | 0 | 0 | 0 | 0 | 0 | 0 | 0 | 0 | 0 | 0 | 0 | 0 | 0 | 0 | 0 | 0 | 0 | 0 | 0 | 0 | 0 | 0 | 0 | 0 | 0 | 0 | 0 | 0 | 0 | 0 | 0 | 0 | 0 | 0 | 3.1427 | 0 | 0 | 0 | 0 | 0 | 0 | 0 | 0 | 0 | 0 | 0 | 0 | 0 | 0.0017792 | 0.014602 | 0.03408 | 0.059821 | 0.088017 | 0.1305 | 0.17629 | 0.20966 | 0.23148 | 0.25273 | 0.27122 | 0.27515 | 0.24887 | 0.21588 | 0.21263 | 0.17634 | 0.20288 | 0.17933 | 0.097185 | 0.039591 | 0.023258 | 0.0013457 | 0 | 0 | 0 | 0 | 0 | 0 | 0 | 0 | 0 | 0 | 0 | 0 | 0 | 8.777 | 0.16025 | 0.14302 | 0.131 | 0.12539 | 0.131 | 0.12539 | 0.11778 | 0.11137 | 0.11217 | 0.10857 | 0.10777 | 0.11057 | 0.11017 | 0.1152 | 0.11159 | 0.10493 | 0.10443 | 0.10107 | 0.093448 | 0.072493 | 0.055948 | 0.055362 | 0.036913 | 0.018427 | 0.015697 | 0.053192 | 0.1002 | 0.10426 | 0.12773 | 0.086769 | 0.097495 | 0.18205 | 0.25246 | 0.28041 | 0.32997 | 0.37498 | 0.41973 | 0.43463 | 0.42766 | 0.41384 | 0.39541 | 0.37778 | 0.35815 | 0.33892 | 0.31809 | 0.29606 | 0.27803 | 0.24918 | 0 | 0 | 0 | 0 | 0 | 0 | 0 | 0 | 0 | 0 | 0 | 0 | 0 | 0 | 0 | 0 | 0 | 0 | 0 | 0 | 0 | 0 | 0 | 0 | 0 | 0 | 0 | 0 | 0 | 0 | 0 | 0 | 0 | 0 | 0 | 0 | 0 | 0 | 0 | 0 | 0 | 0 | 0 | 0 | 0 | 0 | 0 | 0 | 0
10 | 297 | 2019-10-24 | 11.5728 | 0.15103 | 0.13581 | 0.12619 | 0.12059 | 0.11618 | 0.11257 | 0.11338 | 0.11057 | 0.11177 | 0.11618 | 0.11938 | 0.1326 | 0.15985 | 0.18589 | 0.22034 | 0.24318 | 0.258 | 0.26321 | 0.26 | 0.25559 | 0.25239 | 0.24718 | 0.24237 | 0.24558 | 0.25439 | 0.2588 | 0.25399 | 0.24478 | 0.23957 | 0.24237 | 0.25279 | 0.27122 | 0.29566 | 0.34133 | 0.39621 | 0.41252 | 0.42033 | 0.40799 | 0.3914 | 0.36937 | 0.35335 | 0.33692 | 0.3213 | 0.30207 | 0.28043 | 0.24678 | 0.20792 | 0.17146 | 4.7291 | 0 | 0 | 0 | 0 | 0 | 0 | 0 | 0 | 0 | 0 | 0 | 0 | 0 | 0.001043 | 0.012761 | 0.041031 | 0.085218 | 0.21255 | 0.29818 | 0.29823 | 0.33893 | 0.40897 | 0.41582 | 0.43497 | 0.44356 | 0.43247 | 0.32311 | 0.2762 | 0.23275 | 0.18473 | 0.13642 | 0.098998 | 0.041754 | 0.011106 | 0.00028058 | 0 | 0 | 0 | 0 | 0 | 0 | 0 | 0 | 0 | 0 | 0 | 0 | 0 | 1.1554 | 0 | 0 | 0 | 0 | 0 | 0 | 0 | 0 | 0 | 0 | 0 | 0 | 0 | 0 | 0 | 0 | 0 | 0 | 0.038177 | 0.04264 | 0.086539 | 0.16179 | 0.17345 | 0.18939 | 0.18916 | 0.17367 | 0.069114 | 0.03142 | 0 | 0 | 0 | 0 | 0 | 0 | 0 | 0 | 0 | 0 | 0 | 0 | 0 | 0 | 0 | 0 | 0 | 0 | 0 | 0 | 3.5737 | 0 | 0 | 0 | 0 | 0 | 0 | 0 | 0 | 0 | 0 | 0 | 0 | 0 | 0.001043 | 0.012761 | 0.041031 | 0.085218 | 0.21255 | 0.26 | 0.25559 | 0.25239 | 0.24718 | 0.24237 | 0.24558 | 0.25439 | 0.2588 | 0.25399 | 0.24478 | 0.23275 | 0.18473 | 0.13642 | 0.098998 | 0.041754 | 0.011106 | 0.00028058 | 0 | 0 | 0 | 0 | 0 | 0 | 0 | 0 | 0 | 0 | 0 | 0 | 0 | 7.9991 | 0.15103 | 0.13581 | 0.12619 | 0.12059 | 0.11618 | 0.11257 | 0.11338 | 0.11057 | 0.11177 | 0.11618 | 0.11938 | 0.1326 | 0.15985 | 0.18484 | 0.20758 | 0.20214 | 0.17278 | 0.050654 | 0 | 0 | 0 | 0 | 0 | 0 | 0 | 0 | 0 | 0 | 0.0068205 | 0.057647 | 0.11638 | 0.17222 | 0.2539 | 0.33022 | 0.39593 | 0.41252 | 0.42033 | 0.40799 | 0.3914 | 0.36937 | 0.35335 | 0.33692 | 0.3213 | 0.30207 | 0.28043 | 0.24678 | 0.20792 | 0.17146 | 1.1554 | 0 | 0 | 0 | 0 | 0 | 0 | 0 | 0 | 0 | 0 | 0 | 0 | 0 | 0 | 0 | 0 | 0 | 0 | 0.038177 | 0.080817 | 0.16736 | 0.32915 | 0.5026 | 0.69199 | 0.88115 | 1.0548 | 1.1239 | 1.1554 | 1.1485 | 1.0909 | 0.97451 | 0.80229 | 0.54839 | 0.21817 | 0 | 0 | 0 | 0 | 0 | 0 | 0 | 0 | 0 | 0 | 0 | 0 | 0 | 0
10 | 298 | 2019-10-25 | 11.2057 | 0.15023 | 0.13461 | 0.12619 | 0.12219 | 0.11618 | 0.11217 | 0.11378 | 0.11177 | 0.11217 | 0.11738 | 0.11978 | 0.13421 | 0.15905 | 0.18148 | 0.21393 | 0.23917 | 0.25159 | 0.2568 | 0.25039 | 0.24157 | 0.23236 | 0.22435 | 0.21994 | 0.22154 | 0.22755 | 0.23116 | 0.22795 | 0.22034 | 0.22194 | 0.22675 | 0.23596 | 0.25279 | 0.28163 | 0.32971 | 0.38499 | 0.41144 | 0.41732 | 0.40198 | 0.3882 | 0.36817 | 0.35375 | 0.33331 | 0.31729 | 0.30247 | 0.28043 | 0.24518 | 0.20752 | 0.17507 | 5.6989 | 0 | 0 | 0 | 0 | 0 | 0 | 0 | 0 | 0 | 0 | 0 | 0 | 0 | 0.00024541 | 0.0054603 | 0.021813 | 0.079624 | 0.19995 | 0.30064 | 0.38725 | 0.45474 | 0.45001 | 0.43486 | 0.49305 | 0.50654 | 0.50757 | 0.46829 | 0.41751 | 0.36731 | 0.30643 | 0.17136 | 0.072323 | 0.041281 | 0.012371 | 0.00023849 | 0 | 0 | 0 | 0 | 0 | 0 | 0 | 0 | 0 | 0 | 0 | 0 | 0 | 2.3483 | 0 | 0 | 0 | 0 | 0 | 0 | 0 | 0 | 0 | 0 | 0 | 0 | 0 | 0 | 0 | 0 | 0 | 0 | 0.050258 | 0.14568 | 0.22238 | 0.22567 | 0.21492 | 0.27151 | 0.27899 | 0.27641 | 0.24034 | 0.19717 | 0.14537 | 0.079685 | 0 | 0 | 0 | 0 | 0 | 0 | 0 | 0 | 0 | 0 | 0 | 0 | 0 | 0 | 0 | 0 | 0 | 0 | 3.3505 | 0 | 0 | 0 | 0 | 0 | 0 | 0 | 0 | 0 | 0 | 0 | 0 | 0 | 0.00024541 | 0.0054603 | 0.021813 | 0.079624 | 0.19995 | 0.25039 | 0.24157 | 0.23236 | 0.22435 | 0.21994 | 0.22154 | 0.22755 | 0.23116 | 0.22795 | 0.22034 | 0.22194 | 0.22675 | 0.17136 | 0.072323 | 0.041281 | 0.012371 | 0.00023849 | 0 | 0 | 0 | 0 | 0 | 0 | 0 | 0 | 0 | 0 | 0 | 0 | 0 | 7.8552 | 0.15023 | 0.13461 | 0.12619 | 0.12219 | 0.11618 | 0.11217 | 0.11378 | 0.11177 | 0.11217 | 0.11738 | 0.11978 | 0.13421 | 0.15905 | 0.18123 | 0.20847 | 0.21736 | 0.17196 | 0.056845 | 0 | 0 | 0 | 0 | 0 | 0 | 0 | 0 | 0 | 0 | 0 | 0 | 0.0646 | 0.18047 | 0.24035 | 0.31734 | 0.38476 | 0.41144 | 0.41732 | 0.40198 | 0.3882 | 0.36817 | 0.35375 | 0.33331 | 0.31729 | 0.30247 | 0.28043 | 0.24518 | 0.20752 | 0.17507 | 2.3483 | 0 | 0 | 0 | 0 | 0 | 0 | 0 | 0 | 0 | 0 | 0 | 0 | 0 | 0 | 0 | 0 | 0 | 0 | 0.050258 | 0.19593 | 0.41831 | 0.64398 | 0.85889 | 1.1304 | 1.4094 | 1.6858 | 1.9261 | 2.1233 | 2.2687 | 2.3483 | 2.2837 | 2.1033 | 1.8629 | 1.5456 | 1.1608 | 0.7494 | 0.33207 | 0 | 0 | 0 | 0 | 0 | 0 | 0 | 0 | 0 | 0 | 0
10 | 299 | 2019-10-26 | 11.2283 | 0.15264 | 0.13581 | 0.127 | 0.12179 | 0.11658 | 0.11297 | 0.11378 | 0.11057 | 0.11097 | 0.11458 | 0.11938 | 0.13341 | 0.15744 | 0.18068 | 0.21513 | 0.24318 | 0.25119 | 0.2576 | 0.25079 | 0.24518 | 0.23476 | 0.22915 | 0.22314 | 0.22475 | 0.23316 | 0.23636 | 0.23156 | 0.22395 | 0.21994 | 0.22314 | 0.23436 | 0.25079 | 0.28083 | 0.32931 | 0.38419 | 0.40675 | 0.4154 | 0.40114 | 0.3886 | 0.37097 | 0.35455 | 0.33412 | 0.31769 | 0.29926 | 0.27843 | 0.24518 | 0.20792 | 0.17828 | 4.098 | 0 | 0 | 0 | 0 | 0 | 0 | 0 | 0 | 0 | 0 | 0 | 0 | 0 | 0.00036811 | 0.0089374 | 0.035783 | 0.064552 | 0.1016 | 0.13464 | 0.16862 | 0.20004 | 0.24311 | 0.26839 | 0.29168 | 0.4232 | 0.46712 | 0.42785 | 0.3202 | 0.31533 | 0.31532 | 0.21122 | 0.06484 | 0.027579 | 0.007609 | 7.5789e-06 | 0 | 0 | 0 | 0 | 0 | 0 | 0 | 0 | 0 | 0 | 0 | 0 | 0 | 1.0271 | 0 | 0 | 0 | 0 | 0 | 0 | 0 | 0 | 0 | 0 | 0 | 0 | 0 | 0 | 0 | 0 | 0 | 0 | 0 | 0 | 0 | 0.013961 | 0.045243 | 0.066935 | 0.19004 | 0.23076 | 0.1963 | 0.096253 | 0.095393 | 0.092172 | 0 | 0 | 0 | 0 | 0 | 0 | 0 | 0 | 0 | 0 | 0 | 0 | 0 | 0 | 0 | 0 | 0 | 0 | 3.071 | 0 | 0 | 0 | 0 | 0 | 0 | 0 | 0 | 0 | 0 | 0 | 0 | 0 | 0.00036811 | 0.0089374 | 0.035783 | 0.064552 | 0.1016 | 0.13464 | 0.16862 | 0.20004 | 0.22915 | 0.22314 | 0.22475 | 0.23316 | 0.23636 | 0.23156 | 0.22395 | 0.21994 | 0.22314 | 0.21122 | 0.06484 | 0.027579 | 0.007609 | 7.5789e-06 | 0 | 0 | 0 | 0 | 0 | 0 | 0 | 0 | 0 | 0 | 0 | 0 | 0 | 8.1574 | 0.15264 | 0.13581 | 0.127 | 0.12179 | 0.11658 | 0.11297 | 0.11378 | 0.11057 | 0.11097 | 0.11458 | 0.11938 | 0.13341 | 0.15744 | 0.18031 | 0.20619 | 0.20739 | 0.18664 | 0.156 | 0.11614 | 0.076558 | 0.03472 | 0 | 0 | 0 | 0 | 0 | 0 | 0 | 0 | 0 | 0.023144 | 0.18595 | 0.25325 | 0.3217 | 0.38419 | 0.40675 | 0.4154 | 0.40114 | 0.3886 | 0.37097 | 0.35455 | 0.33412 | 0.31769 | 0.29926 | 0.27843 | 0.24518 | 0.20792 | 0.17828 | 1.0271 | 0 | 0 | 0 | 0 | 0 | 0 | 0 | 0 | 0 | 0 | 0 | 0 | 0 | 0 | 0 | 0 | 0 | 0 | 0 | 0 | 0 | 0.013961 | 0.059204 | 0.12614 | 0.31618 | 0.54694 | 0.74324 | 0.83949 | 0.93488 | 1.0271 | 1.0039 | 0.81796 | 0.56471 | 0.24301 | 0 | 0 | 0 | 0 | 0 | 0 | 0 | 0 | 0 | 0 | 0 | 0 | 0 | 0
10 | 300 | 2019-10-27 | 11.3842 | 0.15264 | 0.13781 | 0.1282 | 0.12139 | 0.11898 | 0.11498 | 0.11498 | 0.11217 | 0.11217 | 0.11698 | 0.12139 | 0.1326 | 0.16025 | 0.18669 | 0.21874 | 0.24558 | 0.25359 | 0.2612 | 0.258 | 0.25039 | 0.24277 | 0.23356 | 0.22675 | 0.22715 | 0.23316 | 0.23837 | 0.23677 | 0.22795 | 0.22755 | 0.23356 | 0.24157 | 0.2592 | 0.28804 | 0.33492 | 0.3902 | 0.41067 | 0.4178 | 0.40402 | 0.39261 | 0.36937 | 0.35615 | 0.33612 | 0.31729 | 0.30167 | 0.28003 | 0.24798 | 0.21113 | 0.17908 | 2.4542 | 0 | 0 | 0 | 0 | 0 | 0 | 0 | 0 | 0 | 0 | 0 | 0 | 0 | 0.00049081 | 0.0057057 | 0.016902 | 0.034343 | 0.05696 | 0.087443 | 0.11218 | 0.13493 | 0.15692 | 0.1858 | 0.20542 | 0.22607 | 0.24266 | 0.22958 | 0.19126 | 0.16381 | 0.14078 | 0.10369 | 0.078501 | 0.054811 | 0.025036 | 0.00089496 | 1.7093e-05 | 0 | 0 | 0 | 0 | 0 | 0 | 0 | 0 | 0 | 0 | 0 | 0 | 0.0042881 | 0 | 0 | 0 | 0 | 0 | 0 | 0 | 0 | 0 | 0 | 0 | 0 | 0 | 0 | 0 | 0 | 0 | 0 | 0 | 0 | 0 | 0 | 0 | 0 | 0 | 0.0042881 | 0 | 0 | 0 | 0 | 0 | 0 | 0 | 0 | 0 | 0 | 0 | 0 | 0 | 0 | 0 | 0 | 0 | 0 | 0 | 0 | 0 | 0 | 2.4499 | 0 | 0 | 0 | 0 | 0 | 0 | 0 | 0 | 0 | 0 | 0 | 0 | 0 | 0.00049081 | 0.0057057 | 0.016902 | 0.034343 | 0.05696 | 0.087443 | 0.11218 | 0.13493 | 0.15692 | 0.1858 | 0.20542 | 0.22607 | 0.23837 | 0.22958 | 0.19126 | 0.16381 | 0.14078 | 0.10369 | 0.078501 | 0.054811 | 0.025036 | 0.00089496 | 1.7093e-05 | 0 | 0 | 0 | 0 | 0 | 0 | 0 | 0 | 0 | 0 | 0 | 0 | 8.9343 | 0.15264 | 0.13781 | 0.1282 | 0.12139 | 0.11898 | 0.11498 | 0.11498 | 0.11217 | 0.11217 | 0.11698 | 0.12139 | 0.1326 | 0.16025 | 0.1862 | 0.21303 | 0.22868 | 0.21925 | 0.20424 | 0.17056 | 0.13821 | 0.10784 | 0.076641 | 0.040948 | 0.021728 | 0.0070878 | 0 | 0.0071813 | 0.036689 | 0.063739 | 0.092785 | 0.13788 | 0.1807 | 0.23323 | 0.30988 | 0.38931 | 0.41066 | 0.4178 | 0.40402 | 0.39261 | 0.36937 | 0.35615 | 0.33612 | 0.31729 | 0.30167 | 0.28003 | 0.24798 | 0.21113 | 0.17908 | 0.0042881 | 0 | 0 | 0 | 0 | 0 | 0 | 0 | 0 | 0 | 0 | 0 | 0 | 0 | 0 | 0 | 0 | 0 | 0 | 0 | 0 | 0 | 0 | 0 | 0 | 0 | 0.0042881 | 0 | 0 | 0 | 0 | 0 | 0 | 0 | 0 | 0 | 0 | 0 | 0 | 0 | 0 | 0 | 0 | 0 | 0 | 0 | 0 | 0 | 0
10 | 301 | 2019-10-28 | 11.4126 | 0.15384 | 0.14182 | 0.1314 | 0.12459 | 0.11978 | 0.11458 | 0.11418 | 0.11217 | 0.11177 | 0.11658 | 0.12059 | 0.1306 | 0.15704 | 0.18148 | 0.21834 | 0.23997 | 0.2576 | 0.26361 | 0.26 | 0.256 | 0.25279 | 0.24197 | 0.23957 | 0.24277 | 0.24918 | 0.25199 | 0.24959 | 0.23917 | 0.23396 | 0.23636 | 0.24518 | 0.2612 | 0.28885 | 0.33211 | 0.37217 | 0.39741 | 0.40719 | 0.39701 | 0.38099 | 0.35815 | 0.34293 | 0.3245 | 0.30808 | 0.29445 | 0.27883 | 0.25079 | 0.21874 | 0.19069 | 2.4744 | 0 | 0 | 0 | 0 | 0 | 0 | 0 | 0 | 0 | 0 | 0 | 0 | 0 | 0.00067486 | 0.0079143 | 0.022309 | 0.040975 | 0.061023 | 0.099439 | 0.13201 | 0.16975 | 0.20339 | 0.21999 | 0.23825 | 0.20451 | 0.19169 | 0.17811 | 0.18413 | 0.17396 | 0.14654 | 0.11382 | 0.052757 | 0.027546 | 0.0056543 | 1.3707e-05 | 0 | 0 | 0 | 0 | 0 | 0 | 0 | 0 | 0 | 0 | 0 | 0 | 0 | 0 | 0 | 0 | 0 | 0 | 0 | 0 | 0 | 0 | 0 | 0 | 0 | 0 | 0 | 0 | 0 | 0 | 0 | 0 | 0 | 0 | 0 | 0 | 0 | 0 | 0 | 0 | 0 | 0 | 0 | 0 | 0 | 0 | 0 | 0 | 0 | 0 | 0 | 0 | 0 | 0 | 0 | 0 | 0 | 0 | 0 | 0 | 0 | 0 | 2.4744 | 0 | 0 | 0 | 0 | 0 | 0 | 0 | 0 | 0 | 0 | 0 | 0 | 0 | 0.00067486 | 0.0079143 | 0.022309 | 0.040975 | 0.061023 | 0.099439 | 0.13201 | 0.16975 | 0.20339 | 0.21999 | 0.23825 | 0.20451 | 0.19169 | 0.17811 | 0.18413 | 0.17396 | 0.14654 | 0.11382 | 0.052757 | 0.027546 | 0.0056543 | 1.3707e-05 | 0 | 0 | 0 | 0 | 0 | 0 | 0 | 0 | 0 | 0 | 0 | 0 | 0 | 8.9381 | 0.15384 | 0.14182 | 0.1314 | 0.12459 | 0.11978 | 0.11458 | 0.11418 | 0.11217 | 0.11177 | 0.11658 | 0.12059 | 0.1306 | 0.15704 | 0.18081 | 0.21042 | 0.21766 | 0.21662 | 0.20258 | 0.16056 | 0.12399 | 0.083038 | 0.038585 | 0.019579 | 0.0045232 | 0.044679 | 0.060303 | 0.071474 | 0.055042 | 0.060002 | 0.089829 | 0.13136 | 0.20845 | 0.2613 | 0.32646 | 0.37216 | 0.39741 | 0.40719 | 0.39701 | 0.38099 | 0.35815 | 0.34293 | 0.3245 | 0.30808 | 0.29445 | 0.27883 | 0.25079 | 0.21874 | 0.19069 | 0 | 0 | 0 | 0 | 0 | 0 | 0 | 0 | 0 | 0 | 0 | 0 | 0 | 0 | 0 | 0 | 0 | 0 | 0 | 0 | 0 | 0 | 0 | 0 | 0 | 0 | 0 | 0 | 0 | 0 | 0 | 0 | 0 | 0 | 0 | 0 | 0 | 0 | 0 | 0 | 0 | 0 | 0 | 0 | 0 | 0 | 0 | 0 | 0
10 | 302 | 2019-10-29 | 11.5111 | 0.16826 | 0.14823 | 0.14142 | 0.1302 | 0.12299 | 0.11578 | 0.11378 | 0.11257 | 0.11177 | 0.11498 | 0.12099 | 0.12579 | 0.13661 | 0.14823 | 0.16946 | 0.20031 | 0.22635 | 0.25039 | 0.2612 | 0.27162 | 0.26962 | 0.27362 | 0.27082 | 0.2612 | 0.2596 | 0.26962 | 0.2564 | 0.2608 | 0.25559 | 0.25159 | 0.2616 | 0.26761 | 0.28604 | 0.33091 | 0.38259 | 0.41256 | 0.40823 | 0.40166 | 0.37818 | 0.35495 | 0.33812 | 0.3253 | 0.30808 | 0.28965 | 0.27402 | 0.24959 | 0.22555 | 0.1967 | 3.1591 | 0 | 0 | 0 | 0 | 0 | 0 | 0 | 0 | 0 | 0 | 0 | 0 | 0 | 0.00055216 | 0.011779 | 0.023574 | 0.044785 | 0.075407 | 0.10135 | 0.13402 | 0.13851 | 0.15675 | 0.1993 | 0.29444 | 0.23226 | 0.321 | 0.42763 | 0.34387 | 0.2926 | 0.15467 | 0.11172 | 0.05789 | 0.031398 | 0.0051545 | 0.00041039 | 0 | 0 | 0 | 0 | 0 | 0 | 0 | 0 | 0 | 0 | 0 | 0 | 0 | 0.37592 | 0 | 0 | 0 | 0 | 0 | 0 | 0 | 0 | 0 | 0 | 0 | 0 | 0 | 0 | 0 | 0 | 0 | 0 | 0 | 0 | 0 | 0 | 0 | 0.033232 | 0 | 0.051381 | 0.17124 | 0.083065 | 0.037009 | 0 | 0 | 0 | 0 | 0 | 0 | 0 | 0 | 0 | 0 | 0 | 0 | 0 | 0 | 0 | 0 | 0 | 0 | 0 | 2.7832 | 0 | 0 | 0 | 0 | 0 | 0 | 0 | 0 | 0 | 0 | 0 | 0 | 0 | 0.00055216 | 0.011779 | 0.023574 | 0.044785 | 0.075407 | 0.10135 | 0.13402 | 0.13851 | 0.15675 | 0.1993 | 0.2612 | 0.23226 | 0.26962 | 0.2564 | 0.2608 | 0.25559 | 0.15467 | 0.11172 | 0.05789 | 0.031398 | 0.0051545 | 0.00041039 | 0 | 0 | 0 | 0 | 0 | 0 | 0 | 0 | 0 | 0 | 0 | 0 | 0 | 8.728 | 0.16826 | 0.14823 | 0.14142 | 0.1302 | 0.12299 | 0.11578 | 0.11378 | 0.11257 | 0.11177 | 0.11498 | 0.12099 | 0.12579 | 0.13661 | 0.14768 | 0.15768 | 0.17674 | 0.18156 | 0.17498 | 0.15985 | 0.1376 | 0.1311 | 0.11687 | 0.071521 | 0 | 0.027336 | 0 | 0 | 0 | 0 | 0.096917 | 0.14989 | 0.20972 | 0.25464 | 0.32576 | 0.38218 | 0.41256 | 0.40823 | 0.40166 | 0.37818 | 0.35495 | 0.33812 | 0.3253 | 0.30808 | 0.28965 | 0.27402 | 0.24959 | 0.22555 | 0.1967 | 0.34859 | 0 | 0 | 0 | 0 | 0 | 0 | 0 | 0 | 0 | 0 | 0 | 0 | 0 | 0 | 0 | 0 | 0 | 0 | 0 | 0 | 0 | 0 | 0 | 0.033232 | 0.0058956 | 0.057277 | 0.22851 | 0.31158 | 0.34859 | 0.25167 | 0.10178 | 0 | 0 | 0 | 0 | 0 | 0 | 0 | 0 | 0 | 0 | 0 | 0 | 0 | 0 | 0 | 0 | 0
10 | 303 | 2019-10-30 | 12.2572 | 0.16345 | 0.14583 | 0.13381 | 0.1278 | 0.11978 | 0.11378 | 0.11458 | 0.11097 | 0.10977 | 0.11257 | 0.11217 | 0.11898 | 0.1282 | 0.14022 | 0.16586 | 0.19069 | 0.22555 | 0.25159 | 0.26922 | 0.29005 | 0.29445 | 0.29285 | 0.29606 | 0.30567 | 0.31969 | 0.3209 | 0.31008 | 0.29526 | 0.28364 | 0.28684 | 0.29886 | 0.31408 | 0.34413 | 0.3874 | 0.43147 | 0.442 | 0.43323 | 0.41865 | 0.39982 | 0.38219 | 0.36256 | 0.34373 | 0.3229 | 0.30046 | 0.28163 | 0.25239 | 0.21073 | 0.18068 | 2.7777 | 0 | 0 | 0 | 0 | 0 | 0 | 0 | 0 | 0 | 0 | 0 | 0 | 0 | 0.00036811 | 0.0013497 | 0.0087062 | 0.025349 | 0.067328 | 0.12182 | 0.14642 | 0.17181 | 0.26559 | 0.36946 | 0.42131 | 0.30872 | 0.29548 | 0.18581 | 0.13557 | 0.099138 | 0.069142 | 0.044251 | 0.024367 | 0.014024 | 0.0016822 | 0 | 0 | 0 | 0 | 0 | 0 | 0 | 0 | 0 | 0 | 0 | 0 | 0 | 0 | 0.18904 | 0 | 0 | 0 | 0 | 0 | 0 | 0 | 0 | 0 | 0 | 0 | 0 | 0 | 0 | 0 | 0 | 0 | 0 | 0 | 0 | 0 | 0 | 0.073399 | 0.11564 | 0 | 0 | 0 | 0 | 0 | 0 | 0 | 0 | 0 | 0 | 0 | 0 | 0 | 0 | 0 | 0 | 0 | 0 | 0 | 0 | 0 | 0 | 0 | 0 | 2.5886 | 0 | 0 | 0 | 0 | 0 | 0 | 0 | 0 | 0 | 0 | 0 | 0 | 0 | 0.00036811 | 0.0013497 | 0.0087062 | 0.025349 | 0.067328 | 0.12182 | 0.14642 | 0.17181 | 0.26559 | 0.29606 | 0.30567 | 0.30872 | 0.29548 | 0.18581 | 0.13557 | 0.099138 | 0.069142 | 0.044251 | 0.024367 | 0.014024 | 0.0016822 | 0 | 0 | 0 | 0 | 0 | 0 | 0 | 0 | 0 | 0 | 0 | 0 | 0 | 0 | 9.6686 | 0.16345 | 0.14583 | 0.13381 | 0.1278 | 0.11978 | 0.11378 | 0.11458 | 0.11097 | 0.10977 | 0.11257 | 0.11217 | 0.11898 | 0.1282 | 0.13985 | 0.16451 | 0.18199 | 0.2002 | 0.18426 | 0.1474 | 0.14363 | 0.12264 | 0.027261 | 0 | 0 | 0.010971 | 0.025414 | 0.12427 | 0.15969 | 0.1845 | 0.2177 | 0.25461 | 0.28972 | 0.33011 | 0.38572 | 0.43147 | 0.442 | 0.43323 | 0.41865 | 0.39982 | 0.38219 | 0.36256 | 0.34373 | 0.3229 | 0.30046 | 0.28163 | 0.25239 | 0.21073 | 0.18068 | 0.18904 | 0 | 0 | 0 | 0 | 0 | 0 | 0 | 0 | 0 | 0 | 0 | 0 | 0 | 0 | 0 | 0 | 0 | 0 | 0 | 0 | 0 | 0 | 0.073399 | 0.18904 | 0.17807 | 0.15265 | 0.028379 | 0 | 0 | 0 | 0 | 0 | 0 | 0 | 0 | 0 | 0 | 0 | 0 | 0 | 0 | 0 | 0 | 0 | 0 | 0 | 0 | 0
10 | 304 | 2019-10-31 | 11.7633 | 0.15264 | 0.13741 | 0.1274 | 0.12179 | 0.11698 | 0.11338 | 0.11418 | 0.11137 | 0.11257 | 0.11658 | 0.12019 | 0.13301 | 0.16065 | 0.18789 | 0.22355 | 0.24718 | 0.262 | 0.26601 | 0.26281 | 0.2592 | 0.25559 | 0.25079 | 0.24638 | 0.24999 | 0.2588 | 0.26281 | 0.258 | 0.24918 | 0.24438 | 0.24798 | 0.2592 | 0.28003 | 0.30767 | 0.35495 | 0.40727 | 0.42041 | 0.42602 | 0.4132 | 0.39581 | 0.37378 | 0.35775 | 0.34213 | 0.3261 | 0.30687 | 0.28524 | 0.25039 | 0.21153 | 0.17427 | 4.9828 | 0 | 0 | 0 | 0 | 0 | 0 | 0 | 0 | 0 | 0 | 0 | 0 | 0 | 6.1351e-05 | 0.0039265 | 0.01496 | 0.046621 | 0.12422 | 0.20427 | 0.28722 | 0.35795 | 0.40823 | 0.45134 | 0.4596 | 0.45481 | 0.43891 | 0.41596 | 0.37745 | 0.31752 | 0.25665 | 0.18537 | 0.11479 | 0.052571 | 0.010324 | 5.6116e-05 | 0 | 0 | 0 | 0 | 0 | 0 | 0 | 0 | 0 | 0 | 0 | 0 | 0 | 1.4425 | 0 | 0 | 0 | 0 | 0 | 0 | 0 | 0 | 0 | 0 | 0 | 0 | 0 | 0 | 0 | 0 | 0 | 0 | 0 | 0.02802 | 0.10236 | 0.15744 | 0.20496 | 0.20961 | 0.19601 | 0.1761 | 0.15796 | 0.12827 | 0.073147 | 0.0086635 | 0 | 0 | 0 | 0 | 0 | 0 | 0 | 0 | 0 | 0 | 0 | 0 | 0 | 0 | 0 | 0 | 0 | 0 | 3.5403 | 0 | 0 | 0 | 0 | 0 | 0 | 0 | 0 | 0 | 0 | 0 | 0 | 0 | 6.1351e-05 | 0.0039265 | 0.01496 | 0.046621 | 0.12422 | 0.20427 | 0.2592 | 0.25559 | 0.25079 | 0.24638 | 0.24999 | 0.2588 | 0.26281 | 0.258 | 0.24918 | 0.24438 | 0.24798 | 0.18537 | 0.11479 | 0.052571 | 0.010324 | 5.6116e-05 | 0 | 0 | 0 | 0 | 0 | 0 | 0 | 0 | 0 | 0 | 0 | 0 | 0 | 8.223 | 0.15264 | 0.13741 | 0.1274 | 0.12179 | 0.11698 | 0.11338 | 0.11418 | 0.11137 | 0.11257 | 0.11658 | 0.12019 | 0.13301 | 0.16065 | 0.18783 | 0.21962 | 0.23222 | 0.21538 | 0.14179 | 0.058533 | 0 | 0 | 0 | 0 | 0 | 0 | 0 | 0 | 0 | 0 | 0 | 0.073828 | 0.16524 | 0.2551 | 0.34462 | 0.40721 | 0.42041 | 0.42602 | 0.4132 | 0.39581 | 0.37378 | 0.35775 | 0.34213 | 0.3261 | 0.30687 | 0.28524 | 0.25039 | 0.21153 | 0.17427 | 1.4425 | 0 | 0 | 0 | 0 | 0 | 0 | 0 | 0 | 0 | 0 | 0 | 0 | 0 | 0 | 0 | 0 | 0 | 0 | 0 | 0.02802 | 0.13038 | 0.28782 | 0.49278 | 0.70239 | 0.8984 | 1.0745 | 1.2325 | 1.3607 | 1.4339 | 1.4425 | 1.3687 | 1.2035 | 0.94837 | 0.60374 | 0.19653 | 0 | 0 | 0 | 0 | 0 | 0 | 0 | 0 | 0 | 0 | 0 | 0 | 0
11 | 305 | 2019-11-01 | 11.4561 | 0.15304 | 0.13701 | 0.1282 | 0.12379 | 0.11778 | 0.11338 | 0.11498 | 0.11338 | 0.11338 | 0.11858 | 0.12139 | 0.13541 | 0.16065 | 0.18388 | 0.21794 | 0.24478 | 0.2568 | 0.2604 | 0.25479 | 0.24678 | 0.23677 | 0.22955 | 0.22595 | 0.22755 | 0.23356 | 0.23677 | 0.23356 | 0.22635 | 0.22835 | 0.23436 | 0.24358 | 0.26281 | 0.29486 | 0.34453 | 0.39741 | 0.42077 | 0.42458 | 0.40899 | 0.39421 | 0.37458 | 0.35976 | 0.34013 | 0.3237 | 0.30888 | 0.28644 | 0.25039 | 0.21233 | 0.17908 | 5.8469 | 0 | 0 | 0 | 0 | 0 | 0 | 0 | 0 | 0 | 0 | 0 | 0 | 0 | 0.00018405 | 0.0073008 | 0.025991 | 0.072159 | 0.11942 | 0.18221 | 0.28986 | 0.42083 | 0.5343 | 0.53721 | 0.47798 | 0.44501 | 0.54399 | 0.53883 | 0.48101 | 0.42339 | 0.34565 | 0.23586 | 0.11747 | 0.04509 | 0.0031622 | 4.8376e-06 | 0 | 0 | 0 | 0 | 0 | 0 | 0 | 0 | 0 | 0 | 0 | 0 | 0 | 2.4785 | 0 | 0 | 0 | 0 | 0 | 0 | 0 | 0 | 0 | 0 | 0 | 0 | 0 | 0 | 0 | 0 | 0 | 0 | 0 | 0.043079 | 0.18406 | 0.30475 | 0.31126 | 0.25043 | 0.21145 | 0.30723 | 0.30527 | 0.25466 | 0.19504 | 0.11128 | 0 | 0 | 0 | 0 | 0 | 0 | 0 | 0 | 0 | 0 | 0 | 0 | 0 | 0 | 0 | 0 | 0 | 0 | 3.3684 | 0 | 0 | 0 | 0 | 0 | 0 | 0 | 0 | 0 | 0 | 0 | 0 | 0 | 0.00018405 | 0.0073008 | 0.025991 | 0.072159 | 0.11942 | 0.18221 | 0.24678 | 0.23677 | 0.22955 | 0.22595 | 0.22755 | 0.23356 | 0.23677 | 0.23356 | 0.22635 | 0.22835 | 0.23436 | 0.23586 | 0.11747 | 0.04509 | 0.0031622 | 4.8376e-06 | 0 | 0 | 0 | 0 | 0 | 0 | 0 | 0 | 0 | 0 | 0 | 0 | 0 | 8.0877 | 0.15304 | 0.13701 | 0.1282 | 0.12379 | 0.11778 | 0.11338 | 0.11498 | 0.11338 | 0.11338 | 0.11858 | 0.12139 | 0.13541 | 0.16065 | 0.1837 | 0.21064 | 0.21879 | 0.18464 | 0.14099 | 0.072582 | 0 | 0 | 0 | 0 | 0 | 0 | 0 | 0 | 0 | 0 | 0 | 0.0077111 | 0.14534 | 0.24977 | 0.34137 | 0.39741 | 0.42077 | 0.42458 | 0.40899 | 0.39421 | 0.37458 | 0.35976 | 0.34013 | 0.3237 | 0.30888 | 0.28644 | 0.25039 | 0.21233 | 0.17908 | 2.4785 | 0 | 0 | 0 | 0 | 0 | 0 | 0 | 0 | 0 | 0 | 0 | 0 | 0 | 0 | 0 | 0 | 0 | 0 | 0 | 0.043079 | 0.22714 | 0.53189 | 0.84315 | 1.0936 | 1.305 | 1.6123 | 1.9175 | 2.1722 | 2.3672 | 2.4785 | 2.4708 | 2.3255 | 2.0757 | 1.7343 | 1.3369 | 0.91614 | 0.49156 | 0.082573 | 0 | 0 | 0 | 0 | 0 | 0 | 0 | 0 | 0 | 0
11 | 306 | 2019-11-02 | 11.597 | 0.15704 | 0.13942 | 0.1302 | 0.12459 | 0.11938 | 0.11538 | 0.11578 | 0.11338 | 0.11338 | 0.11698 | 0.12219 | 0.13621 | 0.16065 | 0.18509 | 0.22114 | 0.25079 | 0.2592 | 0.26361 | 0.258 | 0.25279 | 0.24197 | 0.23797 | 0.23236 | 0.23356 | 0.24197 | 0.24478 | 0.23997 | 0.23276 | 0.22955 | 0.23396 | 0.24518 | 0.26441 | 0.29766 | 0.34734 | 0.39982 | 0.41941 | 0.42594 | 0.41168 | 0.39821 | 0.38019 | 0.36376 | 0.34413 | 0.32731 | 0.30848 | 0.28724 | 0.25279 | 0.21513 | 0.18428 | 1.9499 | 0 | 0 | 0 | 0 | 0 | 0 | 0 | 0 | 0 | 0 | 0 | 0 | 0 | 0.0001227 | 0.0034357 | 0.012646 | 0.029192 | 0.050156 | 0.071257 | 0.093123 | 0.12299 | 0.13532 | 0.15896 | 0.1657 | 0.16929 | 0.1925 | 0.19617 | 0.22445 | 0.11883 | 0.1061 | 0.059342 | 0.029806 | 0.0098549 | 0.00064292 | 0 | 0 | 0 | 0 | 0 | 0 | 0 | 0 | 0 | 0 | 0 | 0 | 0 | 0 | 0 | 0 | 0 | 0 | 0 | 0 | 0 | 0 | 0 | 0 | 0 | 0 | 0 | 0 | 0 | 0 | 0 | 0 | 0 | 0 | 0 | 0 | 0 | 0 | 0 | 0 | 0 | 0 | 0 | 0 | 0 | 0 | 0 | 0 | 0 | 0 | 0 | 0 | 0 | 0 | 0 | 0 | 0 | 0 | 0 | 0 | 0 | 0 | 0 | 1.9499 | 0 | 0 | 0 | 0 | 0 | 0 | 0 | 0 | 0 | 0 | 0 | 0 | 0 | 0.0001227 | 0.0034357 | 0.012646 | 0.029192 | 0.050156 | 0.071257 | 0.093123 | 0.12299 | 0.13532 | 0.15896 | 0.1657 | 0.16929 | 0.1925 | 0.19617 | 0.22445 | 0.11883 | 0.1061 | 0.059342 | 0.029806 | 0.0098549 | 0.00064292 | 0 | 0 | 0 | 0 | 0 | 0 | 0 | 0 | 0 | 0 | 0 | 0 | 0 | 0 | 9.6471 | 0.15704 | 0.13942 | 0.1302 | 0.12459 | 0.11938 | 0.11538 | 0.11578 | 0.11338 | 0.11338 | 0.11698 | 0.12219 | 0.13621 | 0.16065 | 0.18496 | 0.21771 | 0.23814 | 0.23001 | 0.21345 | 0.18674 | 0.15967 | 0.11899 | 0.10265 | 0.073399 | 0.067863 | 0.072681 | 0.05228 | 0.043802 | 0.0083058 | 0.11072 | 0.12787 | 0.18584 | 0.2346 | 0.2878 | 0.34669 | 0.39982 | 0.41941 | 0.42594 | 0.41168 | 0.39821 | 0.38019 | 0.36376 | 0.34413 | 0.32731 | 0.30848 | 0.28724 | 0.25279 | 0.21513 | 0.18428 | 0 | 0 | 0 | 0 | 0 | 0 | 0 | 0 | 0 | 0 | 0 | 0 | 0 | 0 | 0 | 0 | 0 | 0 | 0 | 0 | 0 | 0 | 0 | 0 | 0 | 0 | 0 | 0 | 0 | 0 | 0 | 0 | 0 | 0 | 0 | 0 | 0 | 0 | 0 | 0 | 0 | 0 | 0 | 0 | 0 | 0 | 0 | 0 | 0
11 | 307 | 2019-11-03 | 11.7466 | 0.15744 | 0.14142 | 0.1314 | 0.12419 | 0.12139 | 0.11738 | 0.11738 | 0.11458 | 0.11458 | 0.11938 | 0.12419 | 0.13501 | 0.16345 | 0.19069 | 0.22475 | 0.25319 | 0.2612 | 0.26721 | 0.26481 | 0.258 | 0.24999 | 0.24197 | 0.23556 | 0.23596 | 0.24197 | 0.24638 | 0.24478 | 0.23677 | 0.23677 | 0.24398 | 0.25239 | 0.27242 | 0.30447 | 0.35254 | 0.40555 | 0.42293 | 0.42802 | 0.41436 | 0.40202 | 0.37858 | 0.36536 | 0.34613 | 0.3269 | 0.31088 | 0.28925 | 0.25559 | 0.21834 | 0.18509 | 4.6986 | 0 | 0 | 0 | 0 | 0 | 0 | 0 | 0 | 0 | 0 | 0 | 0 | 0 | 0.0001227 | 0.0093254 | 0.042271 | 0.093406 | 0.14938 | 0.21768 | 0.28492 | 0.34994 | 0.46762 | 0.54424 | 0.49574 | 0.4365 | 0.37114 | 0.34414 | 0.29133 | 0.23319 | 0.16538 | 0.12197 | 0.059465 | 0.019508 | 0.0013759 | 0 | 0 | 0 | 0 | 0 | 0 | 0 | 0 | 0 | 0 | 0 | 0 | 0 | 0 | 1.3942 | 0 | 0 | 0 | 0 | 0 | 0 | 0 | 0 | 0 | 0 | 0 | 0 | 0 | 0 | 0 | 0 | 0 | 0 | 0 | 0.026918 | 0.099953 | 0.22565 | 0.30868 | 0.25978 | 0.19453 | 0.12476 | 0.099359 | 0.054563 | 0 | 0 | 0 | 0 | 0 | 0 | 0 | 0 | 0 | 0 | 0 | 0 | 0 | 0 | 0 | 0 | 0 | 0 | 0 | 0 | 3.3044 | 0 | 0 | 0 | 0 | 0 | 0 | 0 | 0 | 0 | 0 | 0 | 0 | 0 | 0.0001227 | 0.0093254 | 0.042271 | 0.093406 | 0.14938 | 0.21768 | 0.258 | 0.24999 | 0.24197 | 0.23556 | 0.23596 | 0.24197 | 0.24638 | 0.24478 | 0.23677 | 0.23319 | 0.16538 | 0.12197 | 0.059465 | 0.019508 | 0.0013759 | 0 | 0 | 0 | 0 | 0 | 0 | 0 | 0 | 0 | 0 | 0 | 0 | 0 | 0 | 8.4422 | 0.15744 | 0.14142 | 0.1314 | 0.12419 | 0.12139 | 0.11738 | 0.11738 | 0.11458 | 0.11458 | 0.11938 | 0.12419 | 0.13501 | 0.16345 | 0.19057 | 0.21542 | 0.21092 | 0.1678 | 0.11784 | 0.04713 | 0 | 0 | 0 | 0 | 0 | 0 | 0 | 0 | 0 | 0.0035764 | 0.0786 | 0.13042 | 0.21296 | 0.28496 | 0.35117 | 0.40555 | 0.42293 | 0.42802 | 0.41436 | 0.40202 | 0.37858 | 0.36536 | 0.34613 | 0.3269 | 0.31088 | 0.28925 | 0.25559 | 0.21834 | 0.18509 | 1.3942 | 0 | 0 | 0 | 0 | 0 | 0 | 0 | 0 | 0 | 0 | 0 | 0 | 0 | 0 | 0 | 0 | 0 | 0 | 0 | 0.026918 | 0.12687 | 0.35252 | 0.6612 | 0.92098 | 1.1155 | 1.2403 | 1.3396 | 1.3942 | 1.3906 | 1.312 | 1.1816 | 0.96864 | 0.68368 | 0.33251 | 0 | 0 | 0 | 0 | 0 | 0 | 0 | 0 | 0 | 0 | 0 | 0 | 0 | 0
11 | 308 | 2019-11-04 | 11.9151 | 0.16065 | 0.14663 | 0.13661 | 0.1286 | 0.12379 | 0.11818 | 0.11778 | 0.11618 | 0.11538 | 0.12019 | 0.12499 | 0.13461 | 0.16225 | 0.18789 | 0.22715 | 0.25079 | 0.26801 | 0.27282 | 0.27002 | 0.26681 | 0.26321 | 0.25399 | 0.25199 | 0.25519 | 0.262 | 0.26361 | 0.2612 | 0.25159 | 0.24678 | 0.25079 | 0.2596 | 0.27803 | 0.30968 | 0.35375 | 0.391 | 0.41364 | 0.42121 | 0.4114 | 0.39421 | 0.37097 | 0.35575 | 0.33812 | 0.3213 | 0.30687 | 0.29085 | 0.2612 | 0.22875 | 0.19911 | 1.9777 | 0 | 0 | 0 | 0 | 0 | 0 | 0 | 0 | 0 | 0 | 0 | 0 | 0 | 0 | 0.0048782 | 0.018567 | 0.047185 | 0.079707 | 0.12065 | 0.13323 | 0.15542 | 0.17188 | 0.17025 | 0.1784 | 0.21802 | 0.17388 | 0.14898 | 0.12364 | 0.088409 | 0.063826 | 0.042684 | 0.018959 | 0.01393 | 0.0051816 | 0 | 0 | 0 | 0 | 0 | 0 | 0 | 0 | 0 | 0 | 0 | 0 | 0 | 0 | 0 | 0 | 0 | 0 | 0 | 0 | 0 | 0 | 0 | 0 | 0 | 0 | 0 | 0 | 0 | 0 | 0 | 0 | 0 | 0 | 0 | 0 | 0 | 0 | 0 | 0 | 0 | 0 | 0 | 0 | 0 | 0 | 0 | 0 | 0 | 0 | 0 | 0 | 0 | 0 | 0 | 0 | 0 | 0 | 0 | 0 | 0 | 0 | 0 | 1.9777 | 0 | 0 | 0 | 0 | 0 | 0 | 0 | 0 | 0 | 0 | 0 | 0 | 0 | 0 | 0.0048782 | 0.018567 | 0.047185 | 0.079707 | 0.12065 | 0.13323 | 0.15542 | 0.17188 | 0.17025 | 0.1784 | 0.21802 | 0.17388 | 0.14898 | 0.12364 | 0.088409 | 0.063826 | 0.042684 | 0.018959 | 0.01393 | 0.0051816 | 0 | 0 | 0 | 0 | 0 | 0 | 0 | 0 | 0 | 0 | 0 | 0 | 0 | 0 | 9.9374 | 0.16065 | 0.14663 | 0.13661 | 0.1286 | 0.12379 | 0.11818 | 0.11778 | 0.11618 | 0.11538 | 0.12019 | 0.12499 | 0.13461 | 0.16225 | 0.18789 | 0.22227 | 0.23222 | 0.22083 | 0.19311 | 0.14937 | 0.13358 | 0.10778 | 0.082115 | 0.081738 | 0.076799 | 0.04398 | 0.089731 | 0.11222 | 0.12795 | 0.15837 | 0.18696 | 0.21692 | 0.25907 | 0.29575 | 0.34856 | 0.391 | 0.41364 | 0.42121 | 0.4114 | 0.39421 | 0.37097 | 0.35575 | 0.33812 | 0.3213 | 0.30687 | 0.29085 | 0.2612 | 0.22875 | 0.19911 | 0 | 0 | 0 | 0 | 0 | 0 | 0 | 0 | 0 | 0 | 0 | 0 | 0 | 0 | 0 | 0 | 0 | 0 | 0 | 0 | 0 | 0 | 0 | 0 | 0 | 0 | 0 | 0 | 0 | 0 | 0 | 0 | 0 | 0 | 0 | 0 | 0 | 0 | 0 | 0 | 0 | 0 | 0 | 0 | 0 | 0 | 0 | 0 | 0
11 | 309 | 2019-11-05 | 12.0901 | 0.17507 | 0.15504 | 0.14583 | 0.13461 | 0.1274 | 0.12059 | 0.11898 | 0.11738 | 0.11658 | 0.11898 | 0.12419 | 0.1306 | 0.14262 | 0.15504 | 0.17627 | 0.20672 | 0.23717 | 0.26441 | 0.27643 | 0.28764 | 0.28484 | 0.28885 | 0.28404 | 0.27482 | 0.27643 | 0.28324 | 0.27442 | 0.27442 | 0.26962 | 0.27082 | 0.27963 | 0.28925 | 0.31048 | 0.35535 | 0.40414 | 0.42922 | 0.42758 | 0.41668 | 0.39301 | 0.37017 | 0.35254 | 0.33652 | 0.31929 | 0.30327 | 0.28604 | 0.2616 | 0.23677 | 0.20552 | 1.6076 | 0 | 0 | 0 | 0 | 0 | 0 | 0 | 0 | 0 | 0 | 0 | 0 | 0 | 0 | 0.0019513 | 0.013415 | 0.032216 | 0.061398 | 0.090687 | 0.11474 | 0.13663 | 0.14373 | 0.13437 | 0.1339 | 0.13818 | 0.12797 | 0.11244 | 0.1022 | 0.097936 | 0.075507 | 0.048471 | 0.028557 | 0.012331 | 0.00095027 | 0 | 0 | 0 | 0 | 0 | 0 | 0 | 0 | 0 | 0 | 0 | 0 | 0 | 0 | 0 | 0 | 0 | 0 | 0 | 0 | 0 | 0 | 0 | 0 | 0 | 0 | 0 | 0 | 0 | 0 | 0 | 0 | 0 | 0 | 0 | 0 | 0 | 0 | 0 | 0 | 0 | 0 | 0 | 0 | 0 | 0 | 0 | 0 | 0 | 0 | 0 | 0 | 0 | 0 | 0 | 0 | 0 | 0 | 0 | 0 | 0 | 0 | 0 | 1.6076 | 0 | 0 | 0 | 0 | 0 | 0 | 0 | 0 | 0 | 0 | 0 | 0 | 0 | 0 | 0.0019513 | 0.013415 | 0.032216 | 0.061398 | 0.090687 | 0.11474 | 0.13663 | 0.14373 | 0.13437 | 0.1339 | 0.13818 | 0.12797 | 0.11244 | 0.1022 | 0.097936 | 0.075507 | 0.048471 | 0.028557 | 0.012331 | 0.00095027 | 0 | 0 | 0 | 0 | 0 | 0 | 0 | 0 | 0 | 0 | 0 | 0 | 0 | 0 | 10.4825 | 0.17507 | 0.15504 | 0.14583 | 0.13461 | 0.1274 | 0.12059 | 0.11898 | 0.11738 | 0.11658 | 0.11898 | 0.12419 | 0.1306 | 0.14262 | 0.15504 | 0.17432 | 0.1933 | 0.20495 | 0.20301 | 0.18574 | 0.17291 | 0.14821 | 0.14511 | 0.14966 | 0.14092 | 0.13825 | 0.15527 | 0.16198 | 0.17222 | 0.17168 | 0.19531 | 0.23116 | 0.26069 | 0.29815 | 0.3544 | 0.40414 | 0.42922 | 0.42758 | 0.41668 | 0.39301 | 0.37017 | 0.35254 | 0.33652 | 0.31929 | 0.30327 | 0.28604 | 0.2616 | 0.23677 | 0.20552 | 0 | 0 | 0 | 0 | 0 | 0 | 0 | 0 | 0 | 0 | 0 | 0 | 0 | 0 | 0 | 0 | 0 | 0 | 0 | 0 | 0 | 0 | 0 | 0 | 0 | 0 | 0 | 0 | 0 | 0 | 0 | 0 | 0 | 0 | 0 | 0 | 0 | 0 | 0 | 0 | 0 | 0 | 0 | 0 | 0 | 0 | 0 | 0 | 0
11 | 310 | 2019-11-06 | 12.6868 | 0.17146 | 0.15304 | 0.14022 | 0.13301 | 0.12499 | 0.11938 | 0.11938 | 0.11578 | 0.11498 | 0.11698 | 0.11698 | 0.12379 | 0.13301 | 0.14382 | 0.16866 | 0.1947 | 0.22915 | 0.2584 | 0.27683 | 0.29766 | 0.30527 | 0.30407 | 0.30848 | 0.31729 | 0.33011 | 0.33131 | 0.3229 | 0.30808 | 0.29846 | 0.30207 | 0.31368 | 0.33211 | 0.36336 | 0.40406 | 0.44649 | 0.45306 | 0.443 | 0.42766 | 0.40855 | 0.3914 | 0.37258 | 0.35375 | 0.33331 | 0.31008 | 0.29005 | 0.2592 | 0.21794 | 0.18629 | 2.5362 | 0 | 0 | 0 | 0 | 0 | 0 | 0 | 0 | 0 | 0 | 0 | 0 | 0 | 0 | 0.0032318 | 0.017196 | 0.040182 | 0.072889 | 0.10841 | 0.14073 | 0.16801 | 0.19323 | 0.21392 | 0.21355 | 0.25885 | 0.35846 | 0.23181 | 0.16178 | 0.11945 | 0.10119 | 0.074687 | 0.044902 | 0.013698 | 4.0475e-05 | 0 | 0 | 0 | 0 | 0 | 0 | 0 | 0 | 0 | 0 | 0 | 0 | 0 | 0 | 0.027146 | 0 | 0 | 0 | 0 | 0 | 0 | 0 | 0 | 0 | 0 | 0 | 0 | 0 | 0 | 0 | 0 | 0 | 0 | 0 | 0 | 0 | 0 | 0 | 0 | 0 | 0.027146 | 0 | 0 | 0 | 0 | 0 | 0 | 0 | 0 | 0 | 0 | 0 | 0 | 0 | 0 | 0 | 0 | 0 | 0 | 0 | 0 | 0 | 0 | 2.5091 | 0 | 0 | 0 | 0 | 0 | 0 | 0 | 0 | 0 | 0 | 0 | 0 | 0 | 0 | 0.0032318 | 0.017196 | 0.040182 | 0.072889 | 0.10841 | 0.14073 | 0.16801 | 0.19323 | 0.21392 | 0.21355 | 0.25885 | 0.33131 | 0.23181 | 0.16178 | 0.11945 | 0.10119 | 0.074687 | 0.044902 | 0.013698 | 4.0475e-05 | 0 | 0 | 0 | 0 | 0 | 0 | 0 | 0 | 0 | 0 | 0 | 0 | 0 | 0 | 10.1777 | 0.17146 | 0.15304 | 0.14022 | 0.13301 | 0.12499 | 0.11938 | 0.11938 | 0.11578 | 0.11498 | 0.11698 | 0.11698 | 0.12379 | 0.13301 | 0.14382 | 0.16543 | 0.1775 | 0.18897 | 0.18551 | 0.16841 | 0.15693 | 0.13726 | 0.11084 | 0.094554 | 0.10373 | 0.071263 | 0 | 0.09109 | 0.14629 | 0.17901 | 0.20088 | 0.239 | 0.28721 | 0.34966 | 0.40402 | 0.44649 | 0.45306 | 0.443 | 0.42766 | 0.40855 | 0.3914 | 0.37258 | 0.35375 | 0.33331 | 0.31008 | 0.29005 | 0.2592 | 0.21794 | 0.18629 | 0.027146 | 0 | 0 | 0 | 0 | 0 | 0 | 0 | 0 | 0 | 0 | 0 | 0 | 0 | 0 | 0 | 0 | 0 | 0 | 0 | 0 | 0 | 0 | 0 | 0 | 0 | 0.027146 | 0 | 0 | 0 | 0 | 0 | 0 | 0 | 0 | 0 | 0 | 0 | 0 | 0 | 0 | 0 | 0 | 0 | 0 | 0 | 0 | 0 | 0
11 | 311 | 2019-11-07 | 12.3156 | 0.16025 | 0.14302 | 0.13301 | 0.1266 | 0.12139 | 0.11738 | 0.11818 | 0.11578 | 0.11658 | 0.12099 | 0.12539 | 0.13821 | 0.16586 | 0.1951 | 0.23316 | 0.2592 | 0.27362 | 0.27603 | 0.27402 | 0.27122 | 0.26721 | 0.26441 | 0.2604 | 0.26361 | 0.27282 | 0.27563 | 0.27042 | 0.26281 | 0.258 | 0.26361 | 0.27482 | 0.29846 | 0.32931 | 0.37778 | 0.42694 | 0.43752 | 0.4412 | 0.42922 | 0.41063 | 0.3882 | 0.37217 | 0.35695 | 0.34093 | 0.3209 | 0.29886 | 0.262 | 0.22234 | 0.18348 | 2.2554 | 0 | 0 | 0 | 0 | 0 | 0 | 0 | 0 | 0 | 0 | 0 | 0 | 0 | 0 | 0.0057319 | 0.030867 | 0.082828 | 0.13013 | 0.15941 | 0.20043 | 0.23034 | 0.23713 | 0.23134 | 0.21043 | 0.17982 | 0.15964 | 0.12092 | 0.081155 | 0.064225 | 0.048917 | 0.04436 | 0.027625 | 0.010042 | 5.1279e-05 | 0 | 0 | 0 | 0 | 0 | 0 | 0 | 0 | 0 | 0 | 0 | 0 | 0 | 0 | 0 | 0 | 0 | 0 | 0 | 0 | 0 | 0 | 0 | 0 | 0 | 0 | 0 | 0 | 0 | 0 | 0 | 0 | 0 | 0 | 0 | 0 | 0 | 0 | 0 | 0 | 0 | 0 | 0 | 0 | 0 | 0 | 0 | 0 | 0 | 0 | 0 | 0 | 0 | 0 | 0 | 0 | 0 | 0 | 0 | 0 | 0 | 0 | 0 | 2.2554 | 0 | 0 | 0 | 0 | 0 | 0 | 0 | 0 | 0 | 0 | 0 | 0 | 0 | 0 | 0.0057319 | 0.030867 | 0.082828 | 0.13013 | 0.15941 | 0.20043 | 0.23034 | 0.23713 | 0.23134 | 0.21043 | 0.17982 | 0.15964 | 0.12092 | 0.081155 | 0.064225 | 0.048917 | 0.04436 | 0.027625 | 0.010042 | 5.1279e-05 | 0 | 0 | 0 | 0 | 0 | 0 | 0 | 0 | 0 | 0 | 0 | 0 | 0 | 0 | 10.0602 | 0.16025 | 0.14302 | 0.13301 | 0.1266 | 0.12139 | 0.11738 | 0.11818 | 0.11578 | 0.11658 | 0.12099 | 0.12539 | 0.13821 | 0.16586 | 0.1951 | 0.22743 | 0.22833 | 0.19079 | 0.14589 | 0.11461 | 0.070792 | 0.036868 | 0.027281 | 0.029066 | 0.053177 | 0.093002 | 0.11598 | 0.1495 | 0.18165 | 0.19377 | 0.21469 | 0.23046 | 0.27084 | 0.31927 | 0.37773 | 0.42694 | 0.43752 | 0.4412 | 0.42922 | 0.41063 | 0.3882 | 0.37217 | 0.35695 | 0.34093 | 0.3209 | 0.29886 | 0.262 | 0.22234 | 0.18348 | 0 | 0 | 0 | 0 | 0 | 0 | 0 | 0 | 0 | 0 | 0 | 0 | 0 | 0 | 0 | 0 | 0 | 0 | 0 | 0 | 0 | 0 | 0 | 0 | 0 | 0 | 0 | 0 | 0 | 0 | 0 | 0 | 0 | 0 | 0 | 0 | 0 | 0 | 0 | 0 | 0 | 0 | 0 | 0 | 0 | 0 | 0 | 0 | 0
11 | 312 | 2019-11-08 | 11.9641 | 0.15985 | 0.14182 | 0.13301 | 0.1282 | 0.12139 | 0.11738 | 0.11858 | 0.11698 | 0.11698 | 0.12219 | 0.12579 | 0.13982 | 0.16546 | 0.19029 | 0.22715 | 0.256 | 0.26761 | 0.26922 | 0.26481 | 0.2576 | 0.24758 | 0.24157 | 0.23877 | 0.23997 | 0.24598 | 0.24838 | 0.24478 | 0.23837 | 0.24077 | 0.24878 | 0.2584 | 0.28043 | 0.31609 | 0.36697 | 0.4162 | 0.43655 | 0.43836 | 0.42365 | 0.40779 | 0.3878 | 0.37298 | 0.35415 | 0.33772 | 0.3217 | 0.29926 | 0.2608 | 0.22274 | 0.18749 | 2.6751 | 0 | 0 | 0 | 0 | 0 | 0 | 0 | 0 | 0 | 0 | 0 | 0 | 0 | 0 | 0.0020123 | 0.022806 | 0.064637 | 0.11599 | 0.16773 | 0.2022 | 0.23404 | 0.24982 | 0.24402 | 0.2369 | 0.22438 | 0.20921 | 0.1866 | 0.16511 | 0.1397 | 0.10671 | 0.062338 | 0.029875 | 0.011042 | 6.2889e-06 | 0 | 0 | 0 | 0 | 0 | 0 | 0 | 0 | 0 | 0 | 0 | 0 | 0 | 0 | 0.013503 | 0 | 0 | 0 | 0 | 0 | 0 | 0 | 0 | 0 | 0 | 0 | 0 | 0 | 0 | 0 | 0 | 0 | 0 | 0 | 0 | 0 | 0.0082465 | 0.0052563 | 0 | 0 | 0 | 0 | 0 | 0 | 0 | 0 | 0 | 0 | 0 | 0 | 0 | 0 | 0 | 0 | 0 | 0 | 0 | 0 | 0 | 0 | 0 | 0 | 0 | 2.6616 | 0 | 0 | 0 | 0 | 0 | 0 | 0 | 0 | 0 | 0 | 0 | 0 | 0 | 0 | 0.0020123 | 0.022806 | 0.064637 | 0.11599 | 0.16773 | 0.2022 | 0.23404 | 0.24157 | 0.23877 | 0.2369 | 0.22438 | 0.20921 | 0.1866 | 0.16511 | 0.1397 | 0.10671 | 0.062338 | 0.029875 | 0.011042 | 6.2889e-06 | 0 | 0 | 0 | 0 | 0 | 0 | 0 | 0 | 0 | 0 | 0 | 0 | 0 | 0 | 9.3025 | 0.15985 | 0.14182 | 0.13301 | 0.1282 | 0.12139 | 0.11738 | 0.11858 | 0.11698 | 0.11698 | 0.12219 | 0.12579 | 0.13982 | 0.16546 | 0.19029 | 0.22514 | 0.23319 | 0.20298 | 0.15322 | 0.097074 | 0.0554 | 0.013539 | 0 | 0 | 0.0030719 | 0.0216 | 0.039178 | 0.058174 | 0.073263 | 0.10107 | 0.14207 | 0.19606 | 0.25056 | 0.30505 | 0.36696 | 0.4162 | 0.43655 | 0.43836 | 0.42365 | 0.40779 | 0.3878 | 0.37298 | 0.35415 | 0.33772 | 0.3217 | 0.29926 | 0.2608 | 0.22274 | 0.18749 | 0.013503 | 0 | 0 | 0 | 0 | 0 | 0 | 0 | 0 | 0 | 0 | 0 | 0 | 0 | 0 | 0 | 0 | 0 | 0 | 0 | 0 | 0 | 0.0082465 | 0.013503 | 0.010431 | 0 | 0 | 0 | 0 | 0 | 0 | 0 | 0 | 0 | 0 | 0 | 0 | 0 | 0 | 0 | 0 | 0 | 0 | 0 | 0 | 0 | 0 | 0 | 0
11 | 313 | 2019-11-09 | 11.9101 | 0.16105 | 0.14262 | 0.13301 | 0.127 | 0.12139 | 0.11738 | 0.11778 | 0.11538 | 0.11498 | 0.11898 | 0.12459 | 0.13821 | 0.16305 | 0.18909 | 0.22675 | 0.258 | 0.26601 | 0.26881 | 0.26321 | 0.2592 | 0.24798 | 0.24478 | 0.23957 | 0.24117 | 0.24959 | 0.25159 | 0.24638 | 0.23997 | 0.23717 | 0.24277 | 0.25479 | 0.27603 | 0.31288 | 0.36376 | 0.41268 | 0.42922 | 0.43415 | 0.42053 | 0.40635 | 0.3882 | 0.37217 | 0.35335 | 0.33612 | 0.31689 | 0.29526 | 0.2592 | 0.22154 | 0.18949 | 1.7637 | 0 | 0 | 0 | 0 | 0 | 0 | 0 | 0 | 0 | 0 | 0 | 0 | 0 | 0 | 0.002683 | 0.022196 | 0.049854 | 0.074554 | 0.10345 | 0.12553 | 0.12505 | 0.14171 | 0.14574 | 0.14091 | 0.1498 | 0.13755 | 0.15432 | 0.13536 | 0.12314 | 0.070464 | 0.043647 | 0.014877 | 0.0025195 | 0.00029026 | 0 | 0 | 0 | 0 | 0 | 0 | 0 | 0 | 0 | 0 | 0 | 0 | 0 | 0 | 0 | 0 | 0 | 0 | 0 | 0 | 0 | 0 | 0 | 0 | 0 | 0 | 0 | 0 | 0 | 0 | 0 | 0 | 0 | 0 | 0 | 0 | 0 | 0 | 0 | 0 | 0 | 0 | 0 | 0 | 0 | 0 | 0 | 0 | 0 | 0 | 0 | 0 | 0 | 0 | 0 | 0 | 0 | 0 | 0 | 0 | 0 | 0 | 0 | 1.7637 | 0 | 0 | 0 | 0 | 0 | 0 | 0 | 0 | 0 | 0 | 0 | 0 | 0 | 0 | 0.002683 | 0.022196 | 0.049854 | 0.074554 | 0.10345 | 0.12553 | 0.12505 | 0.14171 | 0.14574 | 0.14091 | 0.1498 | 0.13755 | 0.15432 | 0.13536 | 0.12314 | 0.070464 | 0.043647 | 0.014877 | 0.0025195 | 0.00029026 | 0 | 0 | 0 | 0 | 0 | 0 | 0 | 0 | 0 | 0 | 0 | 0 | 0 | 0 | 10.1464 | 0.16105 | 0.14262 | 0.13301 | 0.127 | 0.12139 | 0.11738 | 0.11778 | 0.11538 | 0.11498 | 0.11898 | 0.12459 | 0.13821 | 0.16305 | 0.18909 | 0.22407 | 0.2358 | 0.21616 | 0.19426 | 0.15975 | 0.13367 | 0.12294 | 0.10307 | 0.093831 | 0.10026 | 0.099781 | 0.11404 | 0.092057 | 0.10461 | 0.11403 | 0.17231 | 0.21115 | 0.26115 | 0.31036 | 0.36347 | 0.41268 | 0.42922 | 0.43415 | 0.42053 | 0.40635 | 0.3882 | 0.37217 | 0.35335 | 0.33612 | 0.31689 | 0.29526 | 0.2592 | 0.22154 | 0.18949 | 0 | 0 | 0 | 0 | 0 | 0 | 0 | 0 | 0 | 0 | 0 | 0 | 0 | 0 | 0 | 0 | 0 | 0 | 0 | 0 | 0 | 0 | 0 | 0 | 0 | 0 | 0 | 0 | 0 | 0 | 0 | 0 | 0 | 0 | 0 | 0 | 0 | 0 | 0 | 0 | 0 | 0 | 0 | 0 | 0 | 0 | 0 | 0 | 0
11 | 314 | 2019-11-10 | 11.9668 | 0.15985 | 0.14342 | 0.13341 | 0.12579 | 0.12299 | 0.11858 | 0.11818 | 0.11578 | 0.11538 | 0.12019 | 0.12539 | 0.13581 | 0.16465 | 0.1935 | 0.22875 | 0.2588 | 0.26641 | 0.27042 | 0.26801 | 0.262 | 0.25359 | 0.24598 | 0.24037 | 0.24117 | 0.24678 | 0.25079 | 0.24878 | 0.24157 | 0.24197 | 0.25039 | 0.2592 | 0.28163 | 0.31769 | 0.36697 | 0.41584 | 0.42986 | 0.43347 | 0.42041 | 0.40763 | 0.38419 | 0.37097 | 0.35254 | 0.33331 | 0.31729 | 0.29526 | 0.2604 | 0.22274 | 0.18869 | 1.7401 | 0 | 0 | 0 | 0 | 0 | 0 | 0 | 0 | 0 | 0 | 0 | 0 | 0 | 0 | 0.00018293 | 0.0043294 | 0.013815 | 0.03542 | 0.069342 | 0.095299 | 0.12975 | 0.14824 | 0.18359 | 0.19325 | 0.18067 | 0.15549 | 0.16205 | 0.13642 | 0.09731 | 0.074611 | 0.038459 | 0.017295 | 0.0045795 | 0 | 0 | 0 | 0 | 0 | 0 | 0 | 0 | 0 | 0 | 0 | 0 | 0 | 0 | 0 | 0 | 0 | 0 | 0 | 0 | 0 | 0 | 0 | 0 | 0 | 0 | 0 | 0 | 0 | 0 | 0 | 0 | 0 | 0 | 0 | 0 | 0 | 0 | 0 | 0 | 0 | 0 | 0 | 0 | 0 | 0 | 0 | 0 | 0 | 0 | 0 | 0 | 0 | 0 | 0 | 0 | 0 | 0 | 0 | 0 | 0 | 0 | 0 | 0 | 1.7401 | 0 | 0 | 0 | 0 | 0 | 0 | 0 | 0 | 0 | 0 | 0 | 0 | 0 | 0 | 0.00018293 | 0.0043294 | 0.013815 | 0.03542 | 0.069342 | 0.095299 | 0.12975 | 0.14824 | 0.18359 | 0.19325 | 0.18067 | 0.15549 | 0.16205 | 0.13642 | 0.09731 | 0.074611 | 0.038459 | 0.017295 | 0.0045795 | 0 | 0 | 0 | 0 | 0 | 0 | 0 | 0 | 0 | 0 | 0 | 0 | 0 | 0 | 0 | 10.2267 | 0.15985 | 0.14342 | 0.13341 | 0.12579 | 0.12299 | 0.11858 | 0.11818 | 0.11578 | 0.11538 | 0.12019 | 0.12539 | 0.13581 | 0.16465 | 0.1935 | 0.22857 | 0.25447 | 0.2526 | 0.235 | 0.19867 | 0.16671 | 0.12384 | 0.097735 | 0.056781 | 0.047921 | 0.066109 | 0.095295 | 0.086733 | 0.10515 | 0.14466 | 0.17578 | 0.22074 | 0.26434 | 0.31311 | 0.36697 | 0.41584 | 0.42986 | 0.43347 | 0.42041 | 0.40763 | 0.38419 | 0.37097 | 0.35254 | 0.33331 | 0.31729 | 0.29526 | 0.2604 | 0.22274 | 0.18869 | 0 | 0 | 0 | 0 | 0 | 0 | 0 | 0 | 0 | 0 | 0 | 0 | 0 | 0 | 0 | 0 | 0 | 0 | 0 | 0 | 0 | 0 | 0 | 0 | 0 | 0 | 0 | 0 | 0 | 0 | 0 | 0 | 0 | 0 | 0 | 0 | 0 | 0 | 0 | 0 | 0 | 0 | 0 | 0 | 0 | 0 | 0 | 0 | 0
11 | 315 | 2019-11-11 | 11.9761 | 0.16105 | 0.14703 | 0.13661 | 0.1286 | 0.12379 | 0.11778 | 0.11738 | 0.11578 | 0.11498 | 0.11938 | 0.12459 | 0.13381 | 0.16145 | 0.18829 | 0.22835 | 0.25279 | 0.26962 | 0.27242 | 0.26962 | 0.26721 | 0.26321 | 0.25399 | 0.25239 | 0.256 | 0.26241 | 0.26401 | 0.2612 | 0.25239 | 0.24798 | 0.25279 | 0.26241 | 0.28324 | 0.31729 | 0.36296 | 0.39661 | 0.41564 | 0.42209 | 0.41264 | 0.39541 | 0.37258 | 0.35735 | 0.34093 | 0.3241 | 0.30928 | 0.29325 | 0.26281 | 0.23036 | 0.20031 | 4.1453 | 0 | 0 | 0 | 0 | 0 | 0 | 0 | 0 | 0 | 0 | 0 | 0 | 0 | 0 | 0.00048782 | 0.0086648 | 0.035966 | 0.129 | 0.23868 | 0.26404 | 0.28758 | 0.27114 | 0.31609 | 0.48392 | 0.55412 | 0.47469 | 0.43295 | 0.22984 | 0.16197 | 0.13052 | 0.071839 | 0.039968 | 0.013825 | 5.7084e-05 | 0 | 0 | 0 | 0 | 0 | 0 | 0 | 0 | 0 | 0 | 0 | 0 | 0 | 0 | 1.0073 | 0 | 0 | 0 | 0 | 0 | 0 | 0 | 0 | 0 | 0 | 0 | 0 | 0 | 0 | 0 | 0 | 0 | 0 | 0 | 0 | 0.024377 | 0.017151 | 0.063702 | 0.22792 | 0.29172 | 0.21068 | 0.17175 | 0 | 0 | 0 | 0 | 0 | 0 | 0 | 0 | 0 | 0 | 0 | 0 | 0 | 0 | 0 | 0 | 0 | 0 | 0 | 0 | 0 | 3.138 | 0 | 0 | 0 | 0 | 0 | 0 | 0 | 0 | 0 | 0 | 0 | 0 | 0 | 0 | 0.00048782 | 0.0086648 | 0.035966 | 0.129 | 0.23868 | 0.26404 | 0.26321 | 0.25399 | 0.25239 | 0.256 | 0.26241 | 0.26401 | 0.2612 | 0.22984 | 0.16197 | 0.13052 | 0.071839 | 0.039968 | 0.013825 | 5.7084e-05 | 0 | 0 | 0 | 0 | 0 | 0 | 0 | 0 | 0 | 0 | 0 | 0 | 0 | 0 | 8.8381 | 0.16105 | 0.14703 | 0.13661 | 0.1286 | 0.12379 | 0.11778 | 0.11738 | 0.11578 | 0.11498 | 0.11938 | 0.12459 | 0.13381 | 0.16145 | 0.18829 | 0.22786 | 0.24413 | 0.23365 | 0.14343 | 0.030941 | 0.0031701 | 0 | 0 | 0 | 0 | 0 | 0 | 0 | 0.022555 | 0.086014 | 0.12227 | 0.19057 | 0.24327 | 0.30346 | 0.3629 | 0.39661 | 0.41564 | 0.42209 | 0.41264 | 0.39541 | 0.37258 | 0.35735 | 0.34093 | 0.3241 | 0.30928 | 0.29325 | 0.26281 | 0.23036 | 0.20031 | 1.0073 | 0 | 0 | 0 | 0 | 0 | 0 | 0 | 0 | 0 | 0 | 0 | 0 | 0 | 0 | 0 | 0 | 0 | 0 | 0 | 0 | 0.024377 | 0.041528 | 0.10523 | 0.33315 | 0.62487 | 0.83555 | 1.0073 | 0.98475 | 0.89873 | 0.77646 | 0.5859 | 0.34263 | 0.039162 | 0 | 0 | 0 | 0 | 0 | 0 | 0 | 0 | 0 | 0 | 0 | 0 | 0 | 0 | 0
11 | 316 | 2019-11-12 | 12.1659 | 0.17587 | 0.15504 | 0.14542 | 0.13381 | 0.127 | 0.12019 | 0.11858 | 0.11738 | 0.11658 | 0.11858 | 0.12379 | 0.1302 | 0.14342 | 0.15624 | 0.17627 | 0.20752 | 0.23917 | 0.26681 | 0.27883 | 0.28965 | 0.28524 | 0.29125 | 0.28484 | 0.27522 | 0.27763 | 0.28444 | 0.27643 | 0.27643 | 0.27122 | 0.27362 | 0.28244 | 0.29445 | 0.31889 | 0.36416 | 0.41103 | 0.43191 | 0.42954 | 0.41648 | 0.39301 | 0.37258 | 0.35415 | 0.33772 | 0.32049 | 0.30687 | 0.28845 | 0.26321 | 0.23837 | 0.20552 | 4.3752 | 0 | 0 | 0 | 0 | 0 | 0 | 0 | 0 | 0 | 0 | 0 | 0 | 0 | 0 | 0.0017074 | 0.020489 | 0.058428 | 0.10456 | 0.15168 | 0.20103 | 0.37534 | 0.38517 | 0.44579 | 0.45202 | 0.55777 | 0.45978 | 0.40414 | 0.34985 | 0.18214 | 0.10067 | 0.074552 | 0.032103 | 0.017517 | 0.00046683 | 0 | 0 | 0 | 0 | 0 | 0 | 0 | 0 | 0 | 0 | 0 | 0 | 0 | 0 | 1.1784 | 0 | 0 | 0 | 0 | 0 | 0 | 0 | 0 | 0 | 0 | 0 | 0 | 0 | 0 | 0 | 0 | 0 | 0 | 0 | 0 | 0.090102 | 0.093921 | 0.16095 | 0.17679 | 0.28015 | 0.17534 | 0.12772 | 0.073428 | 0 | 0 | 0 | 0 | 0 | 0 | 0 | 0 | 0 | 0 | 0 | 0 | 0 | 0 | 0 | 0 | 0 | 0 | 0 | 0 | 3.1968 | 0 | 0 | 0 | 0 | 0 | 0 | 0 | 0 | 0 | 0 | 0 | 0 | 0 | 0 | 0.0017074 | 0.020489 | 0.058428 | 0.10456 | 0.15168 | 0.20103 | 0.28524 | 0.29125 | 0.28484 | 0.27522 | 0.27763 | 0.28444 | 0.27643 | 0.27643 | 0.18214 | 0.10067 | 0.074552 | 0.032103 | 0.017517 | 0.00046683 | 0 | 0 | 0 | 0 | 0 | 0 | 0 | 0 | 0 | 0 | 0 | 0 | 0 | 0 | 8.9691 | 0.17587 | 0.15504 | 0.14542 | 0.13381 | 0.127 | 0.12019 | 0.11858 | 0.11738 | 0.11658 | 0.11858 | 0.12379 | 0.1302 | 0.14342 | 0.15624 | 0.17456 | 0.18703 | 0.18074 | 0.16225 | 0.12715 | 0.088617 | 0 | 0 | 0 | 0 | 0 | 0 | 0 | 0 | 0.089074 | 0.17295 | 0.20788 | 0.26235 | 0.30138 | 0.3637 | 0.41103 | 0.43191 | 0.42954 | 0.41648 | 0.39301 | 0.37258 | 0.35415 | 0.33772 | 0.32049 | 0.30687 | 0.28845 | 0.26321 | 0.23837 | 0.20552 | 1.1784 | 0 | 0 | 0 | 0 | 0 | 0 | 0 | 0 | 0 | 0 | 0 | 0 | 0 | 0 | 0 | 0 | 0 | 0 | 0 | 0 | 0.090102 | 0.18402 | 0.34498 | 0.52177 | 0.80192 | 0.97725 | 1.105 | 1.1784 | 1.0893 | 0.91637 | 0.70849 | 0.44614 | 0.14476 | 0 | 0 | 0 | 0 | 0 | 0 | 0 | 0 | 0 | 0 | 0 | 0 | 0 | 0 | 0
11 | 317 | 2019-11-13 | 12.8266 | 0.17427 | 0.15584 | 0.14222 | 0.13581 | 0.127 | 0.12179 | 0.12139 | 0.11778 | 0.11658 | 0.11858 | 0.11858 | 0.12499 | 0.13461 | 0.14502 | 0.16946 | 0.1959 | 0.22995 | 0.2608 | 0.27963 | 0.29966 | 0.30808 | 0.30527 | 0.31168 | 0.31849 | 0.33091 | 0.33211 | 0.3241 | 0.31008 | 0.30167 | 0.30647 | 0.31769 | 0.34013 | 0.37338 | 0.41272 | 0.4527 | 0.45438 | 0.44497 | 0.43046 | 0.412 | 0.39541 | 0.37698 | 0.35895 | 0.33892 | 0.31408 | 0.29365 | 0.2612 | 0.22114 | 0.18909 | 1.2418 | 0 | 0 | 0 | 0 | 0 | 0 | 0 | 0 | 0 | 0 | 0 | 0 | 0 | 0 | 0.0023781 | 0.00085369 | 0.0055903 | 0.019894 | 0.047881 | 0.1268 | 0.10578 | 0.11097 | 0.12218 | 0.15598 | 0.12772 | 0.10316 | 0.093193 | 0.067106 | 0.059197 | 0.042017 | 0.026454 | 0.019042 | 0.0056415 | 0 | 0 | 0 | 0 | 0 | 0 | 0 | 0 | 0 | 0 | 0 | 0 | 0 | 0 | 0 | 0 | 0 | 0 | 0 | 0 | 0 | 0 | 0 | 0 | 0 | 0 | 0 | 0 | 0 | 0 | 0 | 0 | 0 | 0 | 0 | 0 | 0 | 0 | 0 | 0 | 0 | 0 | 0 | 0 | 0 | 0 | 0 | 0 | 0 | 0 | 0 | 0 | 0 | 0 | 0 | 0 | 0 | 0 | 0 | 0 | 0 | 0 | 0 | 0 | 1.2418 | 0 | 0 | 0 | 0 | 0 | 0 | 0 | 0 | 0 | 0 | 0 | 0 | 0 | 0 | 0.0023781 | 0.00085369 | 0.0055903 | 0.019894 | 0.047881 | 0.1268 | 0.10578 | 0.11097 | 0.12218 | 0.15598 | 0.12772 | 0.10316 | 0.093193 | 0.067106 | 0.059197 | 0.042017 | 0.026454 | 0.019042 | 0.0056415 | 0 | 0 | 0 | 0 | 0 | 0 | 0 | 0 | 0 | 0 | 0 | 0 | 0 | 0 | 0 | 11.5848 | 0.17427 | 0.15584 | 0.14222 | 0.13581 | 0.127 | 0.12179 | 0.12139 | 0.11778 | 0.11658 | 0.11858 | 0.11858 | 0.12499 | 0.13461 | 0.14502 | 0.16708 | 0.19505 | 0.22436 | 0.24091 | 0.23175 | 0.17286 | 0.2023 | 0.1943 | 0.1895 | 0.16251 | 0.20319 | 0.22895 | 0.23091 | 0.24297 | 0.24247 | 0.26446 | 0.29124 | 0.32108 | 0.36773 | 0.41272 | 0.4527 | 0.45438 | 0.44497 | 0.43046 | 0.412 | 0.39541 | 0.37698 | 0.35895 | 0.33892 | 0.31408 | 0.29365 | 0.2612 | 0.22114 | 0.18909 | 0 | 0 | 0 | 0 | 0 | 0 | 0 | 0 | 0 | 0 | 0 | 0 | 0 | 0 | 0 | 0 | 0 | 0 | 0 | 0 | 0 | 0 | 0 | 0 | 0 | 0 | 0 | 0 | 0 | 0 | 0 | 0 | 0 | 0 | 0 | 0 | 0 | 0 | 0 | 0 | 0 | 0 | 0 | 0 | 0 | 0 | 0 | 0 | 0
11 | 318 | 2019-11-14 | 12.4766 | 0.16185 | 0.14462 | 0.13421 | 0.1278 | 0.12219 | 0.11818 | 0.11858 | 0.11658 | 0.11698 | 0.12139 | 0.12619 | 0.13821 | 0.16666 | 0.1967 | 0.23636 | 0.26321 | 0.27723 | 0.27763 | 0.27603 | 0.27402 | 0.26922 | 0.26681 | 0.26361 | 0.26721 | 0.27603 | 0.27803 | 0.27282 | 0.26601 | 0.262 | 0.26841 | 0.28003 | 0.30607 | 0.34053 | 0.3898 | 0.43499 | 0.44212 | 0.44469 | 0.43347 | 0.41464 | 0.39261 | 0.37618 | 0.36256 | 0.34653 | 0.3261 | 0.30367 | 0.26561 | 0.22595 | 0.18629 | 2.7567 | 0 | 0 | 0 | 0 | 0 | 0 | 0 | 0 | 0 | 0 | 0 | 0 | 0 | 0 | 0.00085369 | 0.018171 | 0.047485 | 0.085629 | 0.12934 | 0.17409 | 0.2147 | 0.25565 | 0.29747 | 0.2859 | 0.26459 | 0.26937 | 0.22902 | 0.16421 | 0.13634 | 0.097425 | 0.061207 | 0.022794 | 0.0024376 | 0 | 0 | 0 | 0 | 0 | 0 | 0 | 0 | 0 | 0 | 0 | 0 | 0 | 0 | 0 | 0.052554 | 0 | 0 | 0 | 0 | 0 | 0 | 0 | 0 | 0 | 0 | 0 | 0 | 0 | 0 | 0 | 0 | 0 | 0 | 0 | 0 | 0 | 0 | 0.033862 | 0.018692 | 0 | 0 | 0 | 0 | 0 | 0 | 0 | 0 | 0 | 0 | 0 | 0 | 0 | 0 | 0 | 0 | 0 | 0 | 0 | 0 | 0 | 0 | 0 | 0 | 2.7041 | 0 | 0 | 0 | 0 | 0 | 0 | 0 | 0 | 0 | 0 | 0 | 0 | 0 | 0 | 0.00085369 | 0.018171 | 0.047485 | 0.085629 | 0.12934 | 0.17409 | 0.2147 | 0.25565 | 0.26361 | 0.26721 | 0.26459 | 0.26937 | 0.22902 | 0.16421 | 0.13634 | 0.097425 | 0.061207 | 0.022794 | 0.0024376 | 0 | 0 | 0 | 0 | 0 | 0 | 0 | 0 | 0 | 0 | 0 | 0 | 0 | 0 | 0 | 9.7725 | 0.16185 | 0.14462 | 0.13421 | 0.1278 | 0.12219 | 0.11818 | 0.11858 | 0.11658 | 0.11698 | 0.12139 | 0.12619 | 0.13821 | 0.16666 | 0.1967 | 0.23551 | 0.24503 | 0.22974 | 0.192 | 0.14668 | 0.099938 | 0.054518 | 0.011159 | 0 | 0 | 0.01144 | 0.0086602 | 0.043805 | 0.1018 | 0.12567 | 0.17099 | 0.21883 | 0.28328 | 0.33809 | 0.3898 | 0.43499 | 0.44212 | 0.44469 | 0.43347 | 0.41464 | 0.39261 | 0.37618 | 0.36256 | 0.34653 | 0.3261 | 0.30367 | 0.26561 | 0.22595 | 0.18629 | 0.052554 | 0 | 0 | 0 | 0 | 0 | 0 | 0 | 0 | 0 | 0 | 0 | 0 | 0 | 0 | 0 | 0 | 0 | 0 | 0 | 0 | 0 | 0 | 0.033862 | 0.052554 | 0.041115 | 0.032454 | 0 | 0 | 0 | 0 | 0 | 0 | 0 | 0 | 0 | 0 | 0 | 0 | 0 | 0 | 0 | 0 | 0 | 0 | 0 | 0 | 0 | 0
11 | 319 | 2019-11-15 | 12.1634 | 0.16225 | 0.14382 | 0.13461 | 0.1298 | 0.12259 | 0.11858 | 0.11938 | 0.11818 | 0.11778 | 0.12299 | 0.127 | 0.14062 | 0.16666 | 0.1927 | 0.23076 | 0.2608 | 0.27242 | 0.27202 | 0.26761 | 0.2612 | 0.25079 | 0.24558 | 0.24277 | 0.24438 | 0.25039 | 0.25199 | 0.24838 | 0.24277 | 0.24558 | 0.25439 | 0.26441 | 0.28885 | 0.32771 | 0.37939 | 0.4249 | 0.44216 | 0.44292 | 0.42906 | 0.41288 | 0.39301 | 0.37858 | 0.36056 | 0.34413 | 0.32771 | 0.30487 | 0.26561 | 0.22675 | 0.1911 | 2.8761 | 0 | 0 | 0 | 0 | 0 | 0 | 0 | 0 | 0 | 0 | 0 | 0 | 0 | 0 | 0.00036587 | 0.0037197 | 0.012221 | 0.053508 | 0.15209 | 0.21667 | 0.29815 | 0.36009 | 0.26271 | 0.2515 | 0.28842 | 0.19455 | 0.29109 | 0.18458 | 0.15006 | 0.080861 | 0.048588 | 0.022859 | 0.0039912 | 4.0313e-05 | 0 | 0 | 0 | 0 | 0 | 0 | 0 | 0 | 0 | 0 | 0 | 0 | 0 | 0 | 0.26969 | 0 | 0 | 0 | 0 | 0 | 0 | 0 | 0 | 0 | 0 | 0 | 0 | 0 | 0 | 0 | 0 | 0 | 0 | 0 | 0 | 0.047368 | 0.11452 | 0.019937 | 0.0071201 | 0.038038 | 0 | 0.042707 | 0 | 0 | 0 | 0 | 0 | 0 | 0 | 0 | 0 | 0 | 0 | 0 | 0 | 0 | 0 | 0 | 0 | 0 | 0 | 0 | 0 | 2.6064 | 0 | 0 | 0 | 0 | 0 | 0 | 0 | 0 | 0 | 0 | 0 | 0 | 0 | 0 | 0.00036587 | 0.0037197 | 0.012221 | 0.053508 | 0.15209 | 0.21667 | 0.25079 | 0.24558 | 0.24277 | 0.24438 | 0.25039 | 0.19455 | 0.24838 | 0.18458 | 0.15006 | 0.080861 | 0.048588 | 0.022859 | 0.0039912 | 4.0313e-05 | 0 | 0 | 0 | 0 | 0 | 0 | 0 | 0 | 0 | 0 | 0 | 0 | 0 | 0 | 9.557 | 0.16225 | 0.14382 | 0.13461 | 0.1298 | 0.12259 | 0.11858 | 0.11938 | 0.11818 | 0.11778 | 0.12299 | 0.127 | 0.14062 | 0.16666 | 0.1927 | 0.23039 | 0.25708 | 0.2602 | 0.21851 | 0.11552 | 0.044534 | 0 | 0 | 0 | 0 | 0 | 0.057441 | 0 | 0.058196 | 0.095515 | 0.17353 | 0.21582 | 0.26599 | 0.32371 | 0.37935 | 0.4249 | 0.44216 | 0.44292 | 0.42906 | 0.41288 | 0.39301 | 0.37858 | 0.36056 | 0.34413 | 0.32771 | 0.30487 | 0.26561 | 0.22675 | 0.1911 | 0.22698 | 0 | 0 | 0 | 0 | 0 | 0 | 0 | 0 | 0 | 0 | 0 | 0 | 0 | 0 | 0 | 0 | 0 | 0 | 0 | 0 | 0.047368 | 0.16188 | 0.18182 | 0.18894 | 0.22698 | 0.16954 | 0.21225 | 0.15405 | 0.058535 | 0 | 0 | 0 | 0 | 0 | 0 | 0 | 0 | 0 | 0 | 0 | 0 | 0 | 0 | 0 | 0 | 0 | 0 | 0
11 | 320 | 2019-11-16 | 12.2576 | 0.16586 | 0.14623 | 0.13621 | 0.1298 | 0.12379 | 0.11978 | 0.11978 | 0.11778 | 0.11738 | 0.12099 | 0.1274 | 0.14062 | 0.16626 | 0.1935 | 0.23316 | 0.26641 | 0.27362 | 0.27442 | 0.26962 | 0.26641 | 0.25479 | 0.25279 | 0.24798 | 0.24959 | 0.258 | 0.2588 | 0.25359 | 0.24838 | 0.24558 | 0.25279 | 0.26481 | 0.28885 | 0.32891 | 0.38019 | 0.42542 | 0.43912 | 0.44284 | 0.43034 | 0.41548 | 0.39741 | 0.38139 | 0.36336 | 0.34613 | 0.3265 | 0.30447 | 0.26681 | 0.22875 | 0.1955 | 1.0782 | 0 | 0 | 0 | 0 | 0 | 0 | 0 | 0 | 0 | 0 | 0 | 0 | 0 | 0 | 6.0978e-05 | 0.0039026 | 0.012861 | 0.032503 | 0.044658 | 0.068878 | 0.082917 | 0.10866 | 0.097335 | 0.11166 | 0.096749 | 0.094595 | 0.093585 | 0.06717 | 0.062158 | 0.052145 | 0.030886 | 0.015102 | 0.0023566 | 6.3211e-05 | 0 | 0 | 0 | 0 | 0 | 0 | 0 | 0 | 0 | 0 | 0 | 0 | 0 | 0 | 0 | 0 | 0 | 0 | 0 | 0 | 0 | 0 | 0 | 0 | 0 | 0 | 0 | 0 | 0 | 0 | 0 | 0 | 0 | 0 | 0 | 0 | 0 | 0 | 0 | 0 | 0 | 0 | 0 | 0 | 0 | 0 | 0 | 0 | 0 | 0 | 0 | 0 | 0 | 0 | 0 | 0 | 0 | 0 | 0 | 0 | 0 | 0 | 0 | 1.0782 | 0 | 0 | 0 | 0 | 0 | 0 | 0 | 0 | 0 | 0 | 0 | 0 | 0 | 0 | 6.0978e-05 | 0.0039026 | 0.012861 | 0.032503 | 0.044658 | 0.068878 | 0.082917 | 0.10866 | 0.097335 | 0.11166 | 0.096749 | 0.094595 | 0.093585 | 0.06717 | 0.062158 | 0.052145 | 0.030886 | 0.015102 | 0.0023566 | 6.3211e-05 | 0 | 0 | 0 | 0 | 0 | 0 | 0 | 0 | 0 | 0 | 0 | 0 | 0 | 0 | 11.1794 | 0.16586 | 0.14623 | 0.13621 | 0.1298 | 0.12379 | 0.11978 | 0.11978 | 0.11778 | 0.11738 | 0.12099 | 0.1274 | 0.14062 | 0.16626 | 0.1935 | 0.2331 | 0.26251 | 0.26076 | 0.24192 | 0.22496 | 0.19753 | 0.17188 | 0.14413 | 0.15065 | 0.13792 | 0.16125 | 0.1642 | 0.16001 | 0.18121 | 0.18342 | 0.20065 | 0.23392 | 0.27374 | 0.32655 | 0.38012 | 0.42542 | 0.43912 | 0.44284 | 0.43034 | 0.41548 | 0.39741 | 0.38139 | 0.36336 | 0.34613 | 0.3265 | 0.30447 | 0.26681 | 0.22875 | 0.1955 | 0 | 0 | 0 | 0 | 0 | 0 | 0 | 0 | 0 | 0 | 0 | 0 | 0 | 0 | 0 | 0 | 0 | 0 | 0 | 0 | 0 | 0 | 0 | 0 | 0 | 0 | 0 | 0 | 0 | 0 | 0 | 0 | 0 | 0 | 0 | 0 | 0 | 0 | 0 | 0 | 0 | 0 | 0 | 0 | 0 | 0 | 0 | 0 | 0
11 | 321 | 2019-11-17 | 12.3326 | 0.16465 | 0.14743 | 0.13701 | 0.129 | 0.12539 | 0.12099 | 0.12059 | 0.11858 | 0.11778 | 0.12259 | 0.1286 | 0.13861 | 0.16826 | 0.19831 | 0.23556 | 0.26721 | 0.27442 | 0.27643 | 0.27482 | 0.26962 | 0.2608 | 0.25439 | 0.24918 | 0.24999 | 0.25559 | 0.2584 | 0.256 | 0.24999 | 0.25119 | 0.2608 | 0.26962 | 0.29486 | 0.33412 | 0.38379 | 0.42902 | 0.44016 | 0.44256 | 0.43074 | 0.41724 | 0.39421 | 0.38059 | 0.36336 | 0.34413 | 0.32731 | 0.30487 | 0.26841 | 0.23036 | 0.1951 | 2.3001 | 0 | 0 | 0 | 0 | 0 | 0 | 0 | 0 | 0 | 0 | 0 | 0 | 0 | 0 | 6.0978e-05 | 0.0078052 | 0.038304 | 0.08768 | 0.17057 | 0.1666 | 0.18808 | 0.21853 | 0.20593 | 0.20695 | 0.17988 | 0.14818 | 0.14248 | 0.15126 | 0.14252 | 0.070308 | 0.091865 | 0.069692 | 0.013301 | 7.7402e-05 | 0 | 0 | 0 | 0 | 0 | 0 | 0 | 0 | 0 | 0 | 0 | 0 | 0 | 0 | 0 | 0 | 0 | 0 | 0 | 0 | 0 | 0 | 0 | 0 | 0 | 0 | 0 | 0 | 0 | 0 | 0 | 0 | 0 | 0 | 0 | 0 | 0 | 0 | 0 | 0 | 0 | 0 | 0 | 0 | 0 | 0 | 0 | 0 | 0 | 0 | 0 | 0 | 0 | 0 | 0 | 0 | 0 | 0 | 0 | 0 | 0 | 0 | 0 | 2.3001 | 0 | 0 | 0 | 0 | 0 | 0 | 0 | 0 | 0 | 0 | 0 | 0 | 0 | 0 | 6.0978e-05 | 0.0078052 | 0.038304 | 0.08768 | 0.17057 | 0.1666 | 0.18808 | 0.21853 | 0.20593 | 0.20695 | 0.17988 | 0.14818 | 0.14248 | 0.15126 | 0.14252 | 0.070308 | 0.091865 | 0.069692 | 0.013301 | 7.7402e-05 | 0 | 0 | 0 | 0 | 0 | 0 | 0 | 0 | 0 | 0 | 0 | 0 | 0 | 0 | 10.0326 | 0.16465 | 0.14743 | 0.13701 | 0.129 | 0.12539 | 0.12099 | 0.12059 | 0.11858 | 0.11778 | 0.12259 | 0.1286 | 0.13861 | 0.16826 | 0.19831 | 0.2355 | 0.25941 | 0.23612 | 0.18875 | 0.10426 | 0.10301 | 0.072719 | 0.035862 | 0.043254 | 0.043036 | 0.075713 | 0.11021 | 0.11351 | 0.098723 | 0.10867 | 0.19049 | 0.17775 | 0.22516 | 0.32081 | 0.38372 | 0.42902 | 0.44016 | 0.44256 | 0.43074 | 0.41724 | 0.39421 | 0.38059 | 0.36336 | 0.34413 | 0.32731 | 0.30487 | 0.26841 | 0.23036 | 0.1951 | 0 | 0 | 0 | 0 | 0 | 0 | 0 | 0 | 0 | 0 | 0 | 0 | 0 | 0 | 0 | 0 | 0 | 0 | 0 | 0 | 0 | 0 | 0 | 0 | 0 | 0 | 0 | 0 | 0 | 0 | 0 | 0 | 0 | 0 | 0 | 0 | 0 | 0 | 0 | 0 | 0 | 0 | 0 | 0 | 0 | 0 | 0 | 0 | 0
11 | 322 | 2019-11-18 | 12.3626 | 0.16626 | 0.15103 | 0.14022 | 0.1322 | 0.1266 | 0.12059 | 0.11978 | 0.11858 | 0.11738 | 0.12219 | 0.1278 | 0.13661 | 0.16505 | 0.1935 | 0.23556 | 0.262 | 0.27843 | 0.27883 | 0.27683 | 0.27522 | 0.27082 | 0.26281 | 0.262 | 0.26521 | 0.27162 | 0.27202 | 0.26922 | 0.2616 | 0.2572 | 0.26361 | 0.27362 | 0.29686 | 0.33452 | 0.38059 | 0.41023 | 0.42654 | 0.43179 | 0.42365 | 0.40575 | 0.38299 | 0.36777 | 0.35214 | 0.33532 | 0.32009 | 0.30367 | 0.27122 | 0.23797 | 0.20712 | 1.5248 | 0 | 0 | 0 | 0 | 0 | 0 | 0 | 0 | 0 | 0 | 0 | 0 | 0 | 0 | 6.0978e-05 | 0.0068295 | 0.020672 | 0.045883 | 0.086721 | 0.096032 | 0.10499 | 0.13052 | 0.13165 | 0.12758 | 0.13485 | 0.16058 | 0.13538 | 0.11087 | 0.09402 | 0.071011 | 0.048471 | 0.017406 | 0.0012627 | 3.4508e-05 | 0 | 0 | 0 | 0 | 0 | 0 | 0 | 0 | 0 | 0 | 0 | 0 | 0 | 0 | 0 | 0 | 0 | 0 | 0 | 0 | 0 | 0 | 0 | 0 | 0 | 0 | 0 | 0 | 0 | 0 | 0 | 0 | 0 | 0 | 0 | 0 | 0 | 0 | 0 | 0 | 0 | 0 | 0 | 0 | 0 | 0 | 0 | 0 | 0 | 0 | 0 | 0 | 0 | 0 | 0 | 0 | 0 | 0 | 0 | 0 | 0 | 0 | 0 | 1.5248 | 0 | 0 | 0 | 0 | 0 | 0 | 0 | 0 | 0 | 0 | 0 | 0 | 0 | 0 | 6.0978e-05 | 0.0068295 | 0.020672 | 0.045883 | 0.086721 | 0.096032 | 0.10499 | 0.13052 | 0.13165 | 0.12758 | 0.13485 | 0.16058 | 0.13538 | 0.11087 | 0.09402 | 0.071011 | 0.048471 | 0.017406 | 0.0012627 | 3.4508e-05 | 0 | 0 | 0 | 0 | 0 | 0 | 0 | 0 | 0 | 0 | 0 | 0 | 0 | 0 | 10.8378 | 0.16626 | 0.15103 | 0.14022 | 0.1322 | 0.1266 | 0.12059 | 0.11978 | 0.11858 | 0.11738 | 0.12219 | 0.1278 | 0.13661 | 0.16505 | 0.1935 | 0.2355 | 0.25517 | 0.25776 | 0.23295 | 0.19011 | 0.17919 | 0.16583 | 0.13229 | 0.13035 | 0.13763 | 0.13677 | 0.11144 | 0.13384 | 0.15074 | 0.16318 | 0.1926 | 0.22515 | 0.27945 | 0.33325 | 0.38055 | 0.41023 | 0.42654 | 0.43179 | 0.42365 | 0.40575 | 0.38299 | 0.36777 | 0.35214 | 0.33532 | 0.32009 | 0.30367 | 0.27122 | 0.23797 | 0.20712 | 0 | 0 | 0 | 0 | 0 | 0 | 0 | 0 | 0 | 0 | 0 | 0 | 0 | 0 | 0 | 0 | 0 | 0 | 0 | 0 | 0 | 0 | 0 | 0 | 0 | 0 | 0 | 0 | 0 | 0 | 0 | 0 | 0 | 0 | 0 | 0 | 0 | 0 | 0 | 0 | 0 | 0 | 0 | 0 | 0 | 0 | 0 | 0 | 0
11 | 323 | 2019-11-19 | 12.6183 | 0.18148 | 0.16025 | 0.14903 | 0.13701 | 0.1306 | 0.12419 | 0.12299 | 0.12099 | 0.12059 | 0.12219 | 0.12619 | 0.13381 | 0.14823 | 0.16185 | 0.18188 | 0.21273 | 0.24798 | 0.27803 | 0.29085 | 0.30207 | 0.29686 | 0.30287 | 0.29486 | 0.28604 | 0.29005 | 0.29526 | 0.29045 | 0.28724 | 0.28204 | 0.28845 | 0.29646 | 0.31168 | 0.33812 | 0.38299 | 0.42682 | 0.443 | 0.44352 | 0.4277 | 0.4047 | 0.38499 | 0.36576 | 0.34694 | 0.33011 | 0.31809 | 0.29806 | 0.27282 | 0.24718 | 0.21233 | 2.6342 | 0 | 0 | 0 | 0 | 0 | 0 | 0 | 0 | 0 | 0 | 0 | 0 | 0 | 0 | 6.0978e-05 | 0.0098784 | 0.041837 | 0.071821 | 0.11241 | 0.14726 | 0.21292 | 0.20409 | 0.2311 | 0.24382 | 0.23959 | 0.32193 | 0.25032 | 0.22044 | 0.15825 | 0.08895 | 0.054323 | 0.01727 | 0.0018842 | 0.00053262 | 0.00052681 | 0.00052681 | 0.00052681 | 0.00052681 | 0.00052681 | 0.00052681 | 0.00052681 | 0.0005334 | 0.0005334 | 0.0005334 | 0.00027935 | 0 | 0 | 0 | 0.02667 | 0 | 0 | 0 | 0 | 0 | 0 | 0 | 0 | 0 | 0 | 0 | 0 | 0 | 0 | 0 | 0 | 0 | 0 | 0 | 0 | 0 | 0 | 0 | 0 | 0 | 0.02667 | 0 | 0 | 0 | 0 | 0 | 0 | 0 | 0 | 0 | 0 | 0 | 0 | 0 | 0 | 0 | 0 | 0 | 0 | 0 | 0 | 0 | 0 | 2.6076 | 0 | 0 | 0 | 0 | 0 | 0 | 0 | 0 | 0 | 0 | 0 | 0 | 0 | 0 | 6.0978e-05 | 0.0098784 | 0.041837 | 0.071821 | 0.11241 | 0.14726 | 0.21292 | 0.20409 | 0.2311 | 0.24382 | 0.23959 | 0.29526 | 0.25032 | 0.22044 | 0.15825 | 0.08895 | 0.054323 | 0.01727 | 0.0018842 | 0.00053262 | 0.00052681 | 0.00052681 | 0.00052681 | 0.00052681 | 0.00052681 | 0.00052681 | 0.00052681 | 0.0005334 | 0.0005334 | 0.0005334 | 0.00027935 | 0 | 0 | 0 | 10.0107 | 0.18148 | 0.16025 | 0.14903 | 0.13701 | 0.1306 | 0.12419 | 0.12299 | 0.12099 | 0.12059 | 0.12219 | 0.12619 | 0.13381 | 0.14823 | 0.16185 | 0.18182 | 0.20285 | 0.20615 | 0.20621 | 0.17843 | 0.15481 | 0.083943 | 0.098776 | 0.063756 | 0.042226 | 0.050461 | 0 | 0.040128 | 0.066807 | 0.12379 | 0.1995 | 0.24213 | 0.29441 | 0.33624 | 0.38246 | 0.42629 | 0.44248 | 0.443 | 0.42717 | 0.40418 | 0.38447 | 0.36524 | 0.3464 | 0.32958 | 0.31756 | 0.29778 | 0.27282 | 0.24718 | 0.21233 | 0.02667 | 0 | 0 | 0 | 0 | 0 | 0 | 0 | 0 | 0 | 0 | 0 | 0 | 0 | 0 | 0 | 0 | 0 | 0 | 0 | 0 | 0 | 0 | 0 | 0 | 0 | 0.02667 | 0 | 0 | 0 | 0 | 0 | 0 | 0 | 0 | 0 | 0 | 0 | 0 | 0 | 0 | 0 | 0 | 0 | 0 | 0 | 0 | 0 | 0
11 | 324 | 2019-11-20 | 13.3482 | 0.18469 | 0.16505 | 0.15063 | 0.14262 | 0.13381 | 0.1286 | 0.1274 | 0.12419 | 0.12339 | 0.12459 | 0.12499 | 0.1314 | 0.14062 | 0.14903 | 0.17267 | 0.20111 | 0.23396 | 0.26922 | 0.28925 | 0.30928 | 0.3217 | 0.31969 | 0.32731 | 0.33412 | 0.34373 | 0.34533 | 0.33972 | 0.3261 | 0.31969 | 0.3249 | 0.33532 | 0.36136 | 0.39421 | 0.42974 | 0.46736 | 0.46548 | 0.45574 | 0.44104 | 0.42261 | 0.40679 | 0.3898 | 0.37177 | 0.35174 | 0.3265 | 0.30447 | 0.26962 | 0.22995 | 0.1959 | 4.5882 | 0 | 0 | 0 | 0 | 0 | 0 | 0 | 0 | 0 | 0 | 0 | 0 | 0 | 0 | 6.0978e-05 | 0.0093906 | 0.041545 | 0.11066 | 0.21968 | 0.31777 | 0.4001 | 0.48162 | 0.51107 | 0.52723 | 0.4983 | 0.4615 | 0.33798 | 0.29603 | 0.18038 | 0.10858 | 0.060583 | 0.022357 | 0.0033821 | 0 | 0 | 0 | 0 | 0 | 0 | 0 | 0 | 0 | 0 | 0 | 0 | 0 | 0 | 0 | 0.89645 | 0 | 0 | 0 | 0 | 0 | 0 | 0 | 0 | 0 | 0 | 0 | 0 | 0 | 0 | 0 | 0 | 0 | 0 | 0 | 0.0084891 | 0.078404 | 0.16193 | 0.18377 | 0.19312 | 0.15457 | 0.11617 | 0 | 0 | 0 | 0 | 0 | 0 | 0 | 0 | 0 | 0 | 0 | 0 | 0 | 0 | 0 | 0 | 0 | 0 | 0 | 0 | 0 | 0 | 3.6918 | 0 | 0 | 0 | 0 | 0 | 0 | 0 | 0 | 0 | 0 | 0 | 0 | 0 | 0 | 6.0978e-05 | 0.0093906 | 0.041545 | 0.11066 | 0.21968 | 0.30928 | 0.3217 | 0.31969 | 0.32731 | 0.33412 | 0.34373 | 0.34533 | 0.33798 | 0.29603 | 0.18038 | 0.10858 | 0.060583 | 0.022357 | 0.0033821 | 0 | 0 | 0 | 0 | 0 | 0 | 0 | 0 | 0 | 0 | 0 | 0 | 0 | 0 | 0 | 9.6564 | 0.18469 | 0.16505 | 0.15063 | 0.14262 | 0.13381 | 0.1286 | 0.1274 | 0.12419 | 0.12339 | 0.12459 | 0.12499 | 0.1314 | 0.14062 | 0.14903 | 0.17261 | 0.19172 | 0.19242 | 0.15855 | 0.069566 | 0 | 0 | 0 | 0 | 0 | 0 | 0 | 0.0017427 | 0.03007 | 0.13931 | 0.21633 | 0.27473 | 0.339 | 0.39083 | 0.42974 | 0.46736 | 0.46548 | 0.45574 | 0.44104 | 0.42261 | 0.40679 | 0.3898 | 0.37177 | 0.35174 | 0.3265 | 0.30447 | 0.26962 | 0.22995 | 0.1959 | 0.89645 | 0 | 0 | 0 | 0 | 0 | 0 | 0 | 0 | 0 | 0 | 0 | 0 | 0 | 0 | 0 | 0 | 0 | 0 | 0 | 0.0084891 | 0.086894 | 0.24882 | 0.43259 | 0.62571 | 0.78028 | 0.89645 | 0.8947 | 0.86463 | 0.72532 | 0.509 | 0.23426 | 0 | 0 | 0 | 0 | 0 | 0 | 0 | 0 | 0 | 0 | 0 | 0 | 0 | 0 | 0 | 0 | 0
11 | 325 | 2019-11-21 | 12.8067 | 0.16666 | 0.14823 | 0.13741 | 0.1306 | 0.12459 | 0.12059 | 0.12099 | 0.11898 | 0.11938 | 0.12339 | 0.129 | 0.14062 | 0.16986 | 0.20111 | 0.24237 | 0.27122 | 0.28444 | 0.28324 | 0.28204 | 0.28083 | 0.27603 | 0.27482 | 0.27162 | 0.27522 | 0.28364 | 0.28524 | 0.27963 | 0.27362 | 0.27002 | 0.27763 | 0.28965 | 0.31769 | 0.35495 | 0.4045 | 0.44645 | 0.45118 | 0.45286 | 0.44284 | 0.42337 | 0.40154 | 0.38499 | 0.37217 | 0.35615 | 0.33492 | 0.31248 | 0.27282 | 0.23276 | 0.1923 | 1.7249 | 0 | 0 | 0 | 0 | 0 | 0 | 0 | 0 | 0 | 0 | 0 | 0 | 0 | 0 | 0 | 0.0014635 | 0.0078052 | 0.020715 | 0.039117 | 0.069968 | 0.1209 | 0.20007 | 0.27646 | 0.17225 | 0.12149 | 0.11816 | 0.10849 | 0.18337 | 0.1387 | 0.064561 | 0.055883 | 0.022736 | 0.0027062 | 1.1771e-05 | 0 | 0 | 0 | 0 | 0 | 0 | 0 | 0 | 0 | 0 | 0 | 0 | 0 | 0 | 0.0048426 | 0 | 0 | 0 | 0 | 0 | 0 | 0 | 0 | 0 | 0 | 0 | 0 | 0 | 0 | 0 | 0 | 0 | 0 | 0 | 0 | 0 | 0 | 0.0048426 | 0 | 0 | 0 | 0 | 0 | 0 | 0 | 0 | 0 | 0 | 0 | 0 | 0 | 0 | 0 | 0 | 0 | 0 | 0 | 0 | 0 | 0 | 0 | 0 | 0 | 1.72 | 0 | 0 | 0 | 0 | 0 | 0 | 0 | 0 | 0 | 0 | 0 | 0 | 0 | 0 | 0 | 0.0014635 | 0.0078052 | 0.020715 | 0.039117 | 0.069968 | 0.1209 | 0.20007 | 0.27162 | 0.17225 | 0.12149 | 0.11816 | 0.10849 | 0.18337 | 0.1387 | 0.064561 | 0.055883 | 0.022736 | 0.0027062 | 1.1771e-05 | 0 | 0 | 0 | 0 | 0 | 0 | 0 | 0 | 0 | 0 | 0 | 0 | 0 | 0 | 11.0866 | 0.16666 | 0.14823 | 0.13741 | 0.1306 | 0.12459 | 0.12059 | 0.12099 | 0.11898 | 0.11938 | 0.12339 | 0.129 | 0.14062 | 0.16986 | 0.20111 | 0.24237 | 0.26976 | 0.27663 | 0.26252 | 0.24292 | 0.21087 | 0.15513 | 0.074756 | 0 | 0.10298 | 0.16215 | 0.16708 | 0.17114 | 0.090255 | 0.13131 | 0.21307 | 0.23376 | 0.29495 | 0.35224 | 0.40449 | 0.44645 | 0.45118 | 0.45286 | 0.44284 | 0.42337 | 0.40154 | 0.38499 | 0.37217 | 0.35615 | 0.33492 | 0.31248 | 0.27282 | 0.23276 | 0.1923 | 0.0048426 | 0 | 0 | 0 | 0 | 0 | 0 | 0 | 0 | 0 | 0 | 0 | 0 | 0 | 0 | 0 | 0 | 0 | 0 | 0 | 0 | 0 | 0 | 0.0048426 | 0 | 0 | 0 | 0 | 0 | 0 | 0 | 0 | 0 | 0 | 0 | 0 | 0 | 0 | 0 | 0 | 0 | 0 | 0 | 0 | 0 | 0 | 0 | 0 | 0
11 | 326 | 2019-11-22 | 12.4533 | 0.16626 | 0.14703 | 0.13741 | 0.1322 | 0.12459 | 0.12059 | 0.12139 | 0.12019 | 0.11978 | 0.12499 | 0.1294 | 0.14262 | 0.16946 | 0.1967 | 0.23636 | 0.26801 | 0.27883 | 0.27683 | 0.27282 | 0.26721 | 0.256 | 0.25199 | 0.24999 | 0.25119 | 0.2572 | 0.258 | 0.25399 | 0.24959 | 0.25279 | 0.26281 | 0.27282 | 0.29926 | 0.34093 | 0.39301 | 0.43515 | 0.44989 | 0.44985 | 0.43715 | 0.42045 | 0.40074 | 0.3862 | 0.36937 | 0.35254 | 0.33572 | 0.31288 | 0.27202 | 0.23276 | 0.1963 | 0.97864 | 0 | 0 | 0 | 0 | 0 | 0 | 0 | 0 | 0 | 0 | 0 | 0 | 0 | 0 | 0 | 0.00018293 | 0.0026508 | 0.013582 | 0.041853 | 0.069719 | 0.082634 | 0.075296 | 0.094115 | 0.11547 | 0.098864 | 0.086173 | 0.090105 | 0.067001 | 0.059218 | 0.041709 | 0.027854 | 0.011624 | 0.0005897 | 0 | 0 | 0 | 0 | 0 | 0 | 0 | 0 | 0 | 0 | 0 | 0 | 0 | 0 | 0 | 0 | 0 | 0 | 0 | 0 | 0 | 0 | 0 | 0 | 0 | 0 | 0 | 0 | 0 | 0 | 0 | 0 | 0 | 0 | 0 | 0 | 0 | 0 | 0 | 0 | 0 | 0 | 0 | 0 | 0 | 0 | 0 | 0 | 0 | 0 | 0 | 0 | 0 | 0 | 0 | 0 | 0 | 0 | 0 | 0 | 0 | 0 | 0 | 0 | 0.97864 | 0 | 0 | 0 | 0 | 0 | 0 | 0 | 0 | 0 | 0 | 0 | 0 | 0 | 0 | 0 | 0.00018293 | 0.0026508 | 0.013582 | 0.041853 | 0.069719 | 0.082634 | 0.075296 | 0.094115 | 0.11547 | 0.098864 | 0.086173 | 0.090105 | 0.067001 | 0.059218 | 0.041709 | 0.027854 | 0.011624 | 0.0005897 | 0 | 0 | 0 | 0 | 0 | 0 | 0 | 0 | 0 | 0 | 0 | 0 | 0 | 0 | 0 | 11.4746 | 0.16626 | 0.14703 | 0.13741 | 0.1322 | 0.12459 | 0.12059 | 0.12139 | 0.12019 | 0.11978 | 0.12499 | 0.1294 | 0.14262 | 0.16946 | 0.1967 | 0.23636 | 0.26783 | 0.27618 | 0.26325 | 0.23097 | 0.19749 | 0.17336 | 0.17669 | 0.15587 | 0.13572 | 0.15833 | 0.17183 | 0.16389 | 0.18258 | 0.19357 | 0.2211 | 0.24497 | 0.28764 | 0.34034 | 0.39301 | 0.43515 | 0.44989 | 0.44985 | 0.43715 | 0.42045 | 0.40074 | 0.3862 | 0.36937 | 0.35254 | 0.33572 | 0.31288 | 0.27202 | 0.23276 | 0.1963 | 0 | 0 | 0 | 0 | 0 | 0 | 0 | 0 | 0 | 0 | 0 | 0 | 0 | 0 | 0 | 0 | 0 | 0 | 0 | 0 | 0 | 0 | 0 | 0 | 0 | 0 | 0 | 0 | 0 | 0 | 0 | 0 | 0 | 0 | 0 | 0 | 0 | 0 | 0 | 0 | 0 | 0 | 0 | 0 | 0 | 0 | 0 | 0 | 0
11 | 327 | 2019-11-23 | 12.6142 | 0.17066 | 0.14983 | 0.13982 | 0.13301 | 0.1266 | 0.12259 | 0.12219 | 0.12059 | 0.12019 | 0.12379 | 0.1306 | 0.14342 | 0.16986 | 0.19831 | 0.23997 | 0.27482 | 0.28123 | 0.28043 | 0.27643 | 0.27402 | 0.262 | 0.2612 | 0.2568 | 0.258 | 0.26641 | 0.26641 | 0.2608 | 0.2568 | 0.25439 | 0.26281 | 0.27482 | 0.30127 | 0.34413 | 0.39581 | 0.43756 | 0.44885 | 0.4517 | 0.44052 | 0.42498 | 0.40715 | 0.391 | 0.37378 | 0.35655 | 0.33612 | 0.31408 | 0.27442 | 0.23596 | 0.20151 | 1.1678 | 0 | 0 | 0 | 0 | 0 | 0 | 0 | 0 | 0 | 0 | 0 | 0 | 0 | 0 | 0 | 0.0040855 | 0.011959 | 0.024133 | 0.042077 | 0.063486 | 0.080181 | 0.10533 | 0.11645 | 0.11925 | 0.11955 | 0.11447 | 0.11346 | 0.085711 | 0.067275 | 0.062985 | 0.026779 | 0.010284 | 0.00035234 | 0 | 0 | 0 | 0 | 0 | 0 | 0 | 0 | 0 | 0 | 0 | 0 | 0 | 0 | 0 | 0 | 0 | 0 | 0 | 0 | 0 | 0 | 0 | 0 | 0 | 0 | 0 | 0 | 0 | 0 | 0 | 0 | 0 | 0 | 0 | 0 | 0 | 0 | 0 | 0 | 0 | 0 | 0 | 0 | 0 | 0 | 0 | 0 | 0 | 0 | 0 | 0 | 0 | 0 | 0 | 0 | 0 | 0 | 0 | 0 | 0 | 0 | 0 | 0 | 1.1678 | 0 | 0 | 0 | 0 | 0 | 0 | 0 | 0 | 0 | 0 | 0 | 0 | 0 | 0 | 0 | 0.0040855 | 0.011959 | 0.024133 | 0.042077 | 0.063486 | 0.080181 | 0.10533 | 0.11645 | 0.11925 | 0.11955 | 0.11447 | 0.11346 | 0.085711 | 0.067275 | 0.062985 | 0.026779 | 0.010284 | 0.00035234 | 0 | 0 | 0 | 0 | 0 | 0 | 0 | 0 | 0 | 0 | 0 | 0 | 0 | 0 | 0 | 11.4464 | 0.17066 | 0.14983 | 0.13982 | 0.13301 | 0.1266 | 0.12259 | 0.12219 | 0.12059 | 0.12019 | 0.12379 | 0.1306 | 0.14342 | 0.16986 | 0.19831 | 0.23997 | 0.27074 | 0.26928 | 0.2563 | 0.23435 | 0.21054 | 0.18182 | 0.15588 | 0.14034 | 0.13874 | 0.14686 | 0.15195 | 0.14735 | 0.17109 | 0.18712 | 0.19982 | 0.24804 | 0.29098 | 0.34378 | 0.39581 | 0.43756 | 0.44885 | 0.4517 | 0.44052 | 0.42498 | 0.40715 | 0.391 | 0.37378 | 0.35655 | 0.33612 | 0.31408 | 0.27442 | 0.23596 | 0.20151 | 0 | 0 | 0 | 0 | 0 | 0 | 0 | 0 | 0 | 0 | 0 | 0 | 0 | 0 | 0 | 0 | 0 | 0 | 0 | 0 | 0 | 0 | 0 | 0 | 0 | 0 | 0 | 0 | 0 | 0 | 0 | 0 | 0 | 0 | 0 | 0 | 0 | 0 | 0 | 0 | 0 | 0 | 0 | 0 | 0 | 0 | 0 | 0 | 0
11 | 328 | 2019-11-24 | 12.6448 | 0.16906 | 0.15063 | 0.14022 | 0.1318 | 0.1278 | 0.12339 | 0.12259 | 0.12099 | 0.12019 | 0.12499 | 0.1314 | 0.14102 | 0.17106 | 0.20231 | 0.24157 | 0.27442 | 0.28123 | 0.28163 | 0.28083 | 0.27643 | 0.26681 | 0.2616 | 0.2572 | 0.2572 | 0.26321 | 0.26521 | 0.26241 | 0.2576 | 0.2588 | 0.26962 | 0.27883 | 0.30567 | 0.34734 | 0.39741 | 0.43956 | 0.44857 | 0.45026 | 0.43964 | 0.4255 | 0.40254 | 0.389 | 0.37258 | 0.35335 | 0.33572 | 0.31328 | 0.27522 | 0.23677 | 0.20031 | 1.8519 | 0 | 0 | 0 | 0 | 0 | 0 | 0 | 0 | 0 | 0 | 0 | 0 | 0 | 0 | 0 | 0.00036587 | 0.0074393 | 0.022391 | 0.04011 | 0.058521 | 0.090029 | 0.15987 | 0.20608 | 0.23057 | 0.28197 | 0.16039 | 0.18211 | 0.14096 | 0.10376 | 0.08762 | 0.054221 | 0.023098 | 0.0023488 | 2.8864e-05 | 0 | 0 | 0 | 0 | 0 | 0 | 0 | 0 | 0 | 0 | 0 | 0 | 0 | 0 | 0.018764 | 0 | 0 | 0 | 0 | 0 | 0 | 0 | 0 | 0 | 0 | 0 | 0 | 0 | 0 | 0 | 0 | 0 | 0 | 0 | 0 | 0 | 0 | 0 | 0 | 0.018764 | 0 | 0 | 0 | 0 | 0 | 0 | 0 | 0 | 0 | 0 | 0 | 0 | 0 | 0 | 0 | 0 | 0 | 0 | 0 | 0 | 0 | 0 | 0 | 1.8331 | 0 | 0 | 0 | 0 | 0 | 0 | 0 | 0 | 0 | 0 | 0 | 0 | 0 | 0 | 0 | 0.00036587 | 0.0074393 | 0.022391 | 0.04011 | 0.058521 | 0.090029 | 0.15987 | 0.20608 | 0.23057 | 0.26321 | 0.16039 | 0.18211 | 0.14096 | 0.10376 | 0.08762 | 0.054221 | 0.023098 | 0.0023488 | 2.8864e-05 | 0 | 0 | 0 | 0 | 0 | 0 | 0 | 0 | 0 | 0 | 0 | 0 | 0 | 0 | 10.8116 | 0.16906 | 0.15063 | 0.14022 | 0.1318 | 0.1278 | 0.12339 | 0.12259 | 0.12099 | 0.12019 | 0.12499 | 0.1314 | 0.14102 | 0.17106 | 0.20231 | 0.24157 | 0.27406 | 0.27379 | 0.25924 | 0.24072 | 0.21791 | 0.17678 | 0.10173 | 0.051122 | 0.026624 | 0 | 0.10482 | 0.080291 | 0.11664 | 0.15504 | 0.182 | 0.22461 | 0.28257 | 0.34499 | 0.39738 | 0.43956 | 0.44857 | 0.45026 | 0.43964 | 0.4255 | 0.40254 | 0.389 | 0.37258 | 0.35335 | 0.33572 | 0.31328 | 0.27522 | 0.23677 | 0.20031 | 0.018764 | 0 | 0 | 0 | 0 | 0 | 0 | 0 | 0 | 0 | 0 | 0 | 0 | 0 | 0 | 0 | 0 | 0 | 0 | 0 | 0 | 0 | 0 | 0 | 0 | 0.018764 | 0 | 0 | 0 | 0 | 0 | 0 | 0 | 0 | 0 | 0 | 0 | 0 | 0 | 0 | 0 | 0 | 0 | 0 | 0 | 0 | 0 | 0 | 0
11 | 329 | 2019-11-25 | 12.6677 | 0.17026 | 0.15424 | 0.14342 | 0.13461 | 0.129 | 0.12299 | 0.12219 | 0.12099 | 0.11978 | 0.12419 | 0.1306 | 0.13901 | 0.16786 | 0.1975 | 0.24117 | 0.26922 | 0.28484 | 0.28404 | 0.28284 | 0.28163 | 0.27683 | 0.27002 | 0.26962 | 0.27282 | 0.27923 | 0.27843 | 0.27522 | 0.26841 | 0.26481 | 0.27242 | 0.28204 | 0.30767 | 0.34774 | 0.39421 | 0.42057 | 0.43471 | 0.43924 | 0.43231 | 0.4138 | 0.391 | 0.37618 | 0.36136 | 0.34413 | 0.32811 | 0.31168 | 0.27803 | 0.24438 | 0.21233 | 1.2506 | 0 | 0 | 0 | 0 | 0 | 0 | 0 | 0 | 0 | 0 | 0 | 0 | 0 | 0 | 0 | 0.00085369 | 0.0083799 | 0.024988 | 0.048545 | 0.06873 | 0.0977 | 0.11686 | 0.15019 | 0.15214 | 0.1379 | 0.11204 | 0.10732 | 0.08496 | 0.064237 | 0.044777 | 0.023074 | 0.0078685 | 4.9182e-05 | 0 | 0 | 0 | 0 | 0 | 0 | 0 | 0 | 0 | 0 | 0 | 0 | 0 | 0 | 0 | 0 | 0 | 0 | 0 | 0 | 0 | 0 | 0 | 0 | 0 | 0 | 0 | 0 | 0 | 0 | 0 | 0 | 0 | 0 | 0 | 0 | 0 | 0 | 0 | 0 | 0 | 0 | 0 | 0 | 0 | 0 | 0 | 0 | 0 | 0 | 0 | 0 | 0 | 0 | 0 | 0 | 0 | 0 | 0 | 0 | 0 | 0 | 0 | 0 | 1.2506 | 0 | 0 | 0 | 0 | 0 | 0 | 0 | 0 | 0 | 0 | 0 | 0 | 0 | 0 | 0 | 0.00085369 | 0.0083799 | 0.024988 | 0.048545 | 0.06873 | 0.0977 | 0.11686 | 0.15019 | 0.15214 | 0.1379 | 0.11204 | 0.10732 | 0.08496 | 0.064237 | 0.044777 | 0.023074 | 0.0078685 | 4.9182e-05 | 0 | 0 | 0 | 0 | 0 | 0 | 0 | 0 | 0 | 0 | 0 | 0 | 0 | 0 | 0 | 11.4171 | 0.17026 | 0.15424 | 0.14342 | 0.13461 | 0.129 | 0.12299 | 0.12219 | 0.12099 | 0.11978 | 0.12419 | 0.1306 | 0.13901 | 0.16786 | 0.1975 | 0.24117 | 0.26836 | 0.27646 | 0.25905 | 0.23429 | 0.2129 | 0.17913 | 0.15316 | 0.11943 | 0.12069 | 0.14133 | 0.16639 | 0.1679 | 0.18345 | 0.20057 | 0.22764 | 0.25896 | 0.29981 | 0.34769 | 0.39421 | 0.42057 | 0.43471 | 0.43924 | 0.43231 | 0.4138 | 0.391 | 0.37618 | 0.36136 | 0.34413 | 0.32811 | 0.31168 | 0.27803 | 0.24438 | 0.21233 | 0 | 0 | 0 | 0 | 0 | 0 | 0 | 0 | 0 | 0 | 0 | 0 | 0 | 0 | 0 | 0 | 0 | 0 | 0 | 0 | 0 | 0 | 0 | 0 | 0 | 0 | 0 | 0 | 0 | 0 | 0 | 0 | 0 | 0 | 0 | 0 | 0 | 0 | 0 | 0 | 0 | 0 | 0 | 0 | 0 | 0 | 0 | 0 | 0
11 | 330 | 2019-11-26 | 13.0261 | 0.18669 | 0.16505 | 0.15264 | 0.14022 | 0.13421 | 0.1278 | 0.127 | 0.12459 | 0.12419 | 0.12499 | 0.1286 | 0.13701 | 0.15264 | 0.16746 | 0.18669 | 0.21754 | 0.256 | 0.28845 | 0.30207 | 0.31368 | 0.30767 | 0.31368 | 0.30367 | 0.29526 | 0.30207 | 0.30487 | 0.30327 | 0.29686 | 0.29165 | 0.30207 | 0.30848 | 0.3265 | 0.35495 | 0.39902 | 0.44048 | 0.4525 | 0.45594 | 0.43792 | 0.41536 | 0.39661 | 0.37618 | 0.35535 | 0.33852 | 0.32851 | 0.30687 | 0.28123 | 0.25479 | 0.21834 | 2.9722 | 0 | 0 | 0 | 0 | 0 | 0 | 0 | 0 | 0 | 0 | 0 | 0 | 0 | 0 | 0 | 0.0030489 | 0.021693 | 0.062429 | 0.13114 | 0.17985 | 0.22378 | 0.27747 | 0.31817 | 0.29373 | 0.31543 | 0.28484 | 0.26254 | 0.22945 | 0.17997 | 0.11541 | 0.057426 | 0.015315 | 0.0004156 | 5.1924e-05 | 0 | 0 | 0 | 0 | 0 | 0 | 0 | 0 | 0 | 0 | 0 | 0 | 0 | 0 | 0.027866 | 0 | 0 | 0 | 0 | 0 | 0 | 0 | 0 | 0 | 0 | 0 | 0 | 0 | 0 | 0 | 0 | 0 | 0 | 0 | 0 | 0 | 0 | 0.014502 | 0 | 0.013365 | 0 | 0 | 0 | 0 | 0 | 0 | 0 | 0 | 0 | 0 | 0 | 0 | 0 | 0 | 0 | 0 | 0 | 0 | 0 | 0 | 0 | 0 | 0 | 2.9443 | 0 | 0 | 0 | 0 | 0 | 0 | 0 | 0 | 0 | 0 | 0 | 0 | 0 | 0 | 0 | 0.0030489 | 0.021693 | 0.062429 | 0.13114 | 0.17985 | 0.22378 | 0.27747 | 0.30367 | 0.29373 | 0.30207 | 0.28484 | 0.26254 | 0.22945 | 0.17997 | 0.11541 | 0.057426 | 0.015315 | 0.0004156 | 5.1924e-05 | 0 | 0 | 0 | 0 | 0 | 0 | 0 | 0 | 0 | 0 | 0 | 0 | 0 | 0 | 10.0818 | 0.18669 | 0.16505 | 0.15264 | 0.14022 | 0.13421 | 0.1278 | 0.127 | 0.12459 | 0.12419 | 0.12499 | 0.1286 | 0.13701 | 0.15264 | 0.16746 | 0.18669 | 0.21449 | 0.2343 | 0.22602 | 0.17092 | 0.13384 | 0.083894 | 0.036216 | 0 | 0.0015232 | 0 | 0.020028 | 0.04073 | 0.06741 | 0.11168 | 0.18666 | 0.25105 | 0.31119 | 0.35453 | 0.39896 | 0.44048 | 0.4525 | 0.45594 | 0.43792 | 0.41536 | 0.39661 | 0.37618 | 0.35535 | 0.33852 | 0.32851 | 0.30687 | 0.28123 | 0.25479 | 0.21834 | 0.026343 | 0 | 0 | 0 | 0 | 0 | 0 | 0 | 0 | 0 | 0 | 0 | 0 | 0 | 0 | 0 | 0 | 0 | 0 | 0 | 0 | 0 | 0 | 0.014502 | 0.012978 | 0.026343 | 0.0063148 | 0 | 0 | 0 | 0 | 0 | 0 | 0 | 0 | 0 | 0 | 0 | 0 | 0 | 0 | 0 | 0 | 0 | 0 | 0 | 0 | 0 | 0
11 | 331 | 2019-11-27 | 13.7554 | 0.1931 | 0.17227 | 0.15744 | 0.14823 | 0.13901 | 0.13381 | 0.1322 | 0.1298 | 0.1286 | 0.1294 | 0.1302 | 0.13661 | 0.14542 | 0.15264 | 0.17547 | 0.20512 | 0.23717 | 0.27563 | 0.29646 | 0.31649 | 0.33251 | 0.33091 | 0.33932 | 0.34613 | 0.35375 | 0.35535 | 0.35134 | 0.33852 | 0.33331 | 0.33932 | 0.34934 | 0.37778 | 0.41067 | 0.44284 | 0.47826 | 0.47333 | 0.4638 | 0.44913 | 0.43095 | 0.41592 | 0.39982 | 0.38179 | 0.36256 | 0.33652 | 0.31288 | 0.27603 | 0.23677 | 0.20151 | 1.7394 | 0 | 0 | 0 | 0 | 0 | 0 | 0 | 0 | 0 | 0 | 0 | 0 | 0 | 0 | 0 | 0.0018293 | 0.012668 | 0.049072 | 0.084142 | 0.11882 | 0.14315 | 0.15917 | 0.16832 | 0.17084 | 0.16396 | 0.1553 | 0.1563 | 0.14094 | 0.10408 | 0.066032 | 0.031982 | 0.01114 | 0.0016344 | 6.6114e-06 | 0 | 0 | 0 | 0 | 0 | 0 | 0 | 0 | 0 | 0 | 0 | 0 | 0 | 0 | 0 | 0 | 0 | 0 | 0 | 0 | 0 | 0 | 0 | 0 | 0 | 0 | 0 | 0 | 0 | 0 | 0 | 0 | 0 | 0 | 0 | 0 | 0 | 0 | 0 | 0 | 0 | 0 | 0 | 0 | 0 | 0 | 0 | 0 | 0 | 0 | 0 | 0 | 0 | 0 | 0 | 0 | 0 | 0 | 0 | 0 | 0 | 0 | 0 | 1.7394 | 0 | 0 | 0 | 0 | 0 | 0 | 0 | 0 | 0 | 0 | 0 | 0 | 0 | 0 | 0 | 0.0018293 | 0.012668 | 0.049072 | 0.084142 | 0.11882 | 0.14315 | 0.15917 | 0.16832 | 0.17084 | 0.16396 | 0.1553 | 0.1563 | 0.14094 | 0.10408 | 0.066032 | 0.031982 | 0.01114 | 0.0016344 | 6.6114e-06 | 0 | 0 | 0 | 0 | 0 | 0 | 0 | 0 | 0 | 0 | 0 | 0 | 0 | 0 | 12.016 | 0.1931 | 0.17227 | 0.15744 | 0.14823 | 0.13901 | 0.13381 | 0.1322 | 0.1298 | 0.1286 | 0.1294 | 0.1302 | 0.13661 | 0.14542 | 0.15264 | 0.17547 | 0.20329 | 0.2245 | 0.22655 | 0.21232 | 0.19767 | 0.18936 | 0.17174 | 0.171 | 0.17529 | 0.18978 | 0.20005 | 0.19504 | 0.19758 | 0.22924 | 0.27329 | 0.31736 | 0.36664 | 0.40904 | 0.44284 | 0.47826 | 0.47333 | 0.4638 | 0.44913 | 0.43095 | 0.41592 | 0.39982 | 0.38179 | 0.36256 | 0.33652 | 0.31288 | 0.27603 | 0.23677 | 0.20151 | 0 | 0 | 0 | 0 | 0 | 0 | 0 | 0 | 0 | 0 | 0 | 0 | 0 | 0 | 0 | 0 | 0 | 0 | 0 | 0 | 0 | 0 | 0 | 0 | 0 | 0 | 0 | 0 | 0 | 0 | 0 | 0 | 0 | 0 | 0 | 0 | 0 | 0 | 0 | 0 | 0 | 0 | 0 | 0 | 0 | 0 | 0 | 0 | 0
11 | 332 | 2019-11-28 | 13.1557 | 0.17106 | 0.15183 | 0.14102 | 0.13381 | 0.1274 | 0.12339 | 0.12339 | 0.12179 | 0.12219 | 0.12619 | 0.1318 | 0.14342 | 0.17347 | 0.20592 | 0.24918 | 0.27923 | 0.29205 | 0.28925 | 0.28885 | 0.28845 | 0.28284 | 0.28284 | 0.28043 | 0.28364 | 0.29205 | 0.29285 | 0.28684 | 0.28204 | 0.27843 | 0.28764 | 0.29966 | 0.32971 | 0.36937 | 0.41921 | 0.45791 | 0.46047 | 0.46143 | 0.45278 | 0.43267 | 0.41095 | 0.39461 | 0.38259 | 0.36617 | 0.34453 | 0.3217 | 0.28043 | 0.23997 | 0.19831 | 0.95616 | 0 | 0 | 0 | 0 | 0 | 0 | 0 | 0 | 0 | 0 | 0 | 0 | 0 | 0 | 0 | 0.00018293 | 0.005488 | 0.015376 | 0.029058 | 0.04876 | 0.069572 | 0.09043 | 0.099469 | 0.10123 | 0.1031 | 0.086474 | 0.081478 | 0.086448 | 0.067031 | 0.043735 | 0.021843 | 0.0055263 | 0.00093543 | 3.2896e-05 | 0 | 0 | 0 | 0 | 0 | 0 | 0 | 0 | 0 | 0 | 0 | 0 | 0 | 0 | 0 | 0 | 0 | 0 | 0 | 0 | 0 | 0 | 0 | 0 | 0 | 0 | 0 | 0 | 0 | 0 | 0 | 0 | 0 | 0 | 0 | 0 | 0 | 0 | 0 | 0 | 0 | 0 | 0 | 0 | 0 | 0 | 0 | 0 | 0 | 0 | 0 | 0 | 0 | 0 | 0 | 0 | 0 | 0 | 0 | 0 | 0 | 0 | 0 | 0.95616 | 0 | 0 | 0 | 0 | 0 | 0 | 0 | 0 | 0 | 0 | 0 | 0 | 0 | 0 | 0 | 0.00018293 | 0.005488 | 0.015376 | 0.029058 | 0.04876 | 0.069572 | 0.09043 | 0.099469 | 0.10123 | 0.1031 | 0.086474 | 0.081478 | 0.086448 | 0.067031 | 0.043735 | 0.021843 | 0.0055263 | 0.00093543 | 3.2896e-05 | 0 | 0 | 0 | 0 | 0 | 0 | 0 | 0 | 0 | 0 | 0 | 0 | 0 | 0 | 12.1996 | 0.17106 | 0.15183 | 0.14102 | 0.13381 | 0.1274 | 0.12339 | 0.12339 | 0.12179 | 0.12219 | 0.12619 | 0.1318 | 0.14342 | 0.17347 | 0.20592 | 0.24918 | 0.27905 | 0.28656 | 0.27387 | 0.25979 | 0.23969 | 0.21326 | 0.19241 | 0.18096 | 0.18241 | 0.18896 | 0.20638 | 0.20536 | 0.19559 | 0.2114 | 0.24391 | 0.27782 | 0.32418 | 0.36843 | 0.41917 | 0.45791 | 0.46047 | 0.46143 | 0.45278 | 0.43267 | 0.41095 | 0.39461 | 0.38259 | 0.36617 | 0.34453 | 0.3217 | 0.28043 | 0.23997 | 0.19831 | 0 | 0 | 0 | 0 | 0 | 0 | 0 | 0 | 0 | 0 | 0 | 0 | 0 | 0 | 0 | 0 | 0 | 0 | 0 | 0 | 0 | 0 | 0 | 0 | 0 | 0 | 0 | 0 | 0 | 0 | 0 | 0 | 0 | 0 | 0 | 0 | 0 | 0 | 0 | 0 | 0 | 0 | 0 | 0 | 0 | 0 | 0 | 0 | 0
11 | 333 | 2019-11-29 | 12.8367 | 0.17146 | 0.15103 | 0.14142 | 0.13541 | 0.1278 | 0.12339 | 0.12419 | 0.12339 | 0.12299 | 0.1282 | 0.1326 | 0.14583 | 0.17307 | 0.20191 | 0.24358 | 0.27683 | 0.28724 | 0.28324 | 0.28043 | 0.27563 | 0.26401 | 0.2612 | 0.2596 | 0.2608 | 0.26641 | 0.26641 | 0.262 | 0.2584 | 0.262 | 0.27362 | 0.28364 | 0.31248 | 0.35655 | 0.40863 | 0.44757 | 0.46023 | 0.45943 | 0.44821 | 0.43074 | 0.41115 | 0.39661 | 0.38059 | 0.36376 | 0.34613 | 0.3229 | 0.28043 | 0.24077 | 0.20271 | 2.587 | 0 | 0 | 0 | 0 | 0 | 0 | 0 | 0 | 0 | 0 | 0 | 0 | 0 | 0 | 0 | 0.0023781 | 0.01994 | 0.053427 | 0.096212 | 0.1467 | 0.19394 | 0.22934 | 0.25465 | 0.27403 | 0.27658 | 0.27668 | 0.23668 | 0.20159 | 0.15631 | 0.10078 | 0.050665 | 0.016654 | 0.00046183 | 1.6125e-05 | 0 | 0 | 0 | 0 | 0 | 0 | 0 | 0 | 0 | 0 | 0 | 0 | 0 | 0 | 0.033658 | 0 | 0 | 0 | 0 | 0 | 0 | 0 | 0 | 0 | 0 | 0 | 0 | 0 | 0 | 0 | 0 | 0 | 0 | 0 | 0 | 0 | 0 | 0 | 0.013224 | 0.010165 | 0.010268 | 0 | 0 | 0 | 0 | 0 | 0 | 0 | 0 | 0 | 0 | 0 | 0 | 0 | 0 | 0 | 0 | 0 | 0 | 0 | 0 | 0 | 0 | 2.5534 | 0 | 0 | 0 | 0 | 0 | 0 | 0 | 0 | 0 | 0 | 0 | 0 | 0 | 0 | 0 | 0.0023781 | 0.01994 | 0.053427 | 0.096212 | 0.1467 | 0.19394 | 0.22934 | 0.25465 | 0.2608 | 0.26641 | 0.26641 | 0.23668 | 0.20159 | 0.15631 | 0.10078 | 0.050665 | 0.016654 | 0.00046183 | 1.6125e-05 | 0 | 0 | 0 | 0 | 0 | 0 | 0 | 0 | 0 | 0 | 0 | 0 | 0 | 0 | 10.2833 | 0.17146 | 0.15103 | 0.14142 | 0.13541 | 0.1278 | 0.12339 | 0.12419 | 0.12339 | 0.12299 | 0.1282 | 0.1326 | 0.14583 | 0.17307 | 0.20191 | 0.24358 | 0.27445 | 0.2673 | 0.22981 | 0.18422 | 0.12893 | 0.070064 | 0.031866 | 0.0049525 | 0 | 0 | 0 | 0.025325 | 0.056813 | 0.1057 | 0.17284 | 0.23297 | 0.29583 | 0.35609 | 0.40861 | 0.44757 | 0.46023 | 0.45943 | 0.44821 | 0.43074 | 0.41115 | 0.39661 | 0.38059 | 0.36376 | 0.34613 | 0.3229 | 0.28043 | 0.24077 | 0.20271 | 0.033658 | 0 | 0 | 0 | 0 | 0 | 0 | 0 | 0 | 0 | 0 | 0 | 0 | 0 | 0 | 0 | 0 | 0 | 0 | 0 | 0 | 0 | 0 | 0 | 0.013224 | 0.02339 | 0.033658 | 0.0083323 | 0 | 0 | 0 | 0 | 0 | 0 | 0 | 0 | 0 | 0 | 0 | 0 | 0 | 0 | 0 | 0 | 0 | 0 | 0 | 0 | 0
11 | 334 | 2019-11-30 | 12.8689 | 0.17387 | 0.15264 | 0.14262 | 0.13541 | 0.1286 | 0.12459 | 0.12419 | 0.12259 | 0.12179 | 0.12579 | 0.1326 | 0.14542 | 0.17227 | 0.20191 | 0.24478 | 0.28083 | 0.28684 | 0.28444 | 0.28123 | 0.27963 | 0.26681 | 0.26681 | 0.26321 | 0.26401 | 0.27242 | 0.27162 | 0.26601 | 0.26241 | 0.2604 | 0.27002 | 0.28244 | 0.31008 | 0.35535 | 0.40711 | 0.44609 | 0.45542 | 0.45771 | 0.44769 | 0.43167 | 0.41404 | 0.39781 | 0.38179 | 0.36416 | 0.34333 | 0.3209 | 0.28003 | 0.24157 | 0.20592 | 2.9654 | 0 | 0 | 0 | 0 | 0 | 0 | 0 | 0 | 0 | 0 | 0 | 0 | 0 | 0 | 0 | 0.0020732 | 0.023172 | 0.071689 | 0.14107 | 0.22012 | 0.2685 | 0.26111 | 0.29215 | 0.29241 | 0.29201 | 0.28208 | 0.25557 | 0.21754 | 0.16556 | 0.11139 | 0.052204 | 0.015829 | 0.00094523 | 0 | 0 | 0 | 0 | 0 | 0 | 0 | 0 | 0 | 0 | 0 | 0 | 0 | 0 | 0 | 0.089089 | 0 | 0 | 0 | 0 | 0 | 0 | 0 | 0 | 0 | 0 | 0 | 0 | 0 | 0 | 0 | 0 | 0 | 0 | 0 | 0 | 0.0016892 | 0 | 0.028944 | 0.028406 | 0.01959 | 0.01046 | 0 | 0 | 0 | 0 | 0 | 0 | 0 | 0 | 0 | 0 | 0 | 0 | 0 | 0 | 0 | 0 | 0 | 0 | 0 | 0 | 0 | 0 | 2.8763 | 0 | 0 | 0 | 0 | 0 | 0 | 0 | 0 | 0 | 0 | 0 | 0 | 0 | 0 | 0 | 0.0020732 | 0.023172 | 0.071689 | 0.14107 | 0.22012 | 0.26681 | 0.26111 | 0.26321 | 0.26401 | 0.27242 | 0.27162 | 0.25557 | 0.21754 | 0.16556 | 0.11139 | 0.052204 | 0.015829 | 0.00094523 | 0 | 0 | 0 | 0 | 0 | 0 | 0 | 0 | 0 | 0 | 0 | 0 | 0 | 0 | 0 | 9.9925 | 0.17387 | 0.15264 | 0.14262 | 0.13541 | 0.1286 | 0.12459 | 0.12419 | 0.12259 | 0.12179 | 0.12579 | 0.1326 | 0.14542 | 0.17227 | 0.20191 | 0.24478 | 0.27876 | 0.26367 | 0.21275 | 0.14016 | 0.059512 | 0 | 0.0056994 | 0 | 0 | 0 | 0 | 0.010441 | 0.044864 | 0.094837 | 0.15863 | 0.23023 | 0.29425 | 0.3544 | 0.40711 | 0.44609 | 0.45542 | 0.45771 | 0.44769 | 0.43167 | 0.41404 | 0.39781 | 0.38179 | 0.36416 | 0.34333 | 0.3209 | 0.28003 | 0.24157 | 0.20592 | 0.0874 | 0 | 0 | 0 | 0 | 0 | 0 | 0 | 0 | 0 | 0 | 0 | 0 | 0 | 0 | 0 | 0 | 0 | 0 | 0 | 0 | 0.0016892 | 0 | 0.028944 | 0.05735 | 0.07694 | 0.0874 | 0.076959 | 0.032095 | 0 | 0 | 0 | 0 | 0 | 0 | 0 | 0 | 0 | 0 | 0 | 0 | 0 | 0 | 0 | 0 | 0 | 0 | 0 | 0
12 | 335 | 2019-12-01 | 12.9773 | 0.17347 | 0.15424 | 0.14342 | 0.13461 | 0.1306 | 0.12579 | 0.12499 | 0.12379 | 0.12259 | 0.1278 | 0.13461 | 0.14382 | 0.17467 | 0.20712 | 0.24798 | 0.28244 | 0.28845 | 0.28724 | 0.28764 | 0.28364 | 0.27362 | 0.26962 | 0.26521 | 0.26561 | 0.27122 | 0.27242 | 0.26962 | 0.26521 | 0.26681 | 0.27883 | 0.28804 | 0.31689 | 0.36096 | 0.41083 | 0.45026 | 0.45743 | 0.45847 | 0.44913 | 0.43439 | 0.41152 | 0.39821 | 0.38259 | 0.36296 | 0.34453 | 0.3217 | 0.28244 | 0.24358 | 0.20632 | 2.7845 | 0 | 0 | 0 | 0 | 0 | 0 | 0 | 0 | 0 | 0 | 0 | 0 | 0 | 0 | 0 | 0.0026221 | 0.021159 | 0.058155 | 0.10924 | 0.1789 | 0.25224 | 0.31429 | 0.28831 | 0.27551 | 0.26581 | 0.26166 | 0.23798 | 0.20183 | 0.15083 | 0.095428 | 0.052793 | 0.016638 | 0.001167 | 5.8051e-06 | 0 | 0 | 0 | 0 | 0 | 0 | 0 | 0 | 0 | 0 | 0 | 0 | 0 | 0 | 0.077672 | 0 | 0 | 0 | 0 | 0 | 0 | 0 | 0 | 0 | 0 | 0 | 0 | 0 | 0 | 0 | 0 | 0 | 0 | 0 | 0 | 0 | 0.044674 | 0.023097 | 0.0099008 | 0 | 0 | 0 | 0 | 0 | 0 | 0 | 0 | 0 | 0 | 0 | 0 | 0 | 0 | 0 | 0 | 0 | 0 | 0 | 0 | 0 | 0 | 0 | 0 | 2.7069 | 0 | 0 | 0 | 0 | 0 | 0 | 0 | 0 | 0 | 0 | 0 | 0 | 0 | 0 | 0 | 0.0026221 | 0.021159 | 0.058155 | 0.10924 | 0.1789 | 0.25224 | 0.26962 | 0.26521 | 0.26561 | 0.26581 | 0.26166 | 0.23798 | 0.20183 | 0.15083 | 0.095428 | 0.052793 | 0.016638 | 0.001167 | 5.8051e-06 | 0 | 0 | 0 | 0 | 0 | 0 | 0 | 0 | 0 | 0 | 0 | 0 | 0 | 0 | 10.2704 | 0.17347 | 0.15424 | 0.14342 | 0.13461 | 0.1306 | 0.12579 | 0.12499 | 0.12379 | 0.12259 | 0.1278 | 0.13461 | 0.14382 | 0.17467 | 0.20712 | 0.24798 | 0.27981 | 0.26729 | 0.22909 | 0.17841 | 0.10474 | 0.021387 | 0 | 0 | 0 | 0.0054125 | 0.010764 | 0.03164 | 0.063375 | 0.11598 | 0.1834 | 0.23525 | 0.30025 | 0.35979 | 0.41083 | 0.45026 | 0.45743 | 0.45847 | 0.44913 | 0.43439 | 0.41152 | 0.39821 | 0.38259 | 0.36296 | 0.34453 | 0.3217 | 0.28244 | 0.24358 | 0.20632 | 0.077672 | 0 | 0 | 0 | 0 | 0 | 0 | 0 | 0 | 0 | 0 | 0 | 0 | 0 | 0 | 0 | 0 | 0 | 0 | 0 | 0 | 0 | 0.044674 | 0.067772 | 0.077672 | 0.07226 | 0.061496 | 0.029856 | 0 | 0 | 0 | 0 | 0 | 0 | 0 | 0 | 0 | 0 | 0 | 0 | 0 | 0 | 0 | 0 | 0 | 0 | 0 | 0 | 0
12 | 336 | 2019-12-02 | 12.9442 | 0.17387 | 0.15744 | 0.14623 | 0.13741 | 0.131 | 0.12499 | 0.12419 | 0.12339 | 0.12179 | 0.1266 | 0.13301 | 0.14142 | 0.17066 | 0.20151 | 0.24638 | 0.27563 | 0.29085 | 0.28885 | 0.28804 | 0.28764 | 0.28244 | 0.27643 | 0.27643 | 0.27923 | 0.28604 | 0.28444 | 0.28123 | 0.27522 | 0.27162 | 0.28003 | 0.29005 | 0.31689 | 0.35895 | 0.40535 | 0.42942 | 0.44204 | 0.44605 | 0.4402 | 0.42117 | 0.39862 | 0.38339 | 0.36937 | 0.35254 | 0.33572 | 0.31889 | 0.28404 | 0.25039 | 0.21714 | 2.2766 | 0 | 0 | 0 | 0 | 0 | 0 | 0 | 0 | 0 | 0 | 0 | 0 | 0 | 0 | 0 | 0.0016464 | 0.015671 | 0.046693 | 0.087005 | 0.13241 | 0.18181 | 0.2231 | 0.23522 | 0.24519 | 0.23309 | 0.23587 | 0.21156 | 0.16594 | 0.12203 | 0.076555 | 0.046994 | 0.015512 | 0.00030945 | 0 | 0 | 0 | 0 | 0 | 0 | 0 | 0 | 0 | 0 | 0 | 0 | 0 | 0 | 0 | 0 | 0 | 0 | 0 | 0 | 0 | 0 | 0 | 0 | 0 | 0 | 0 | 0 | 0 | 0 | 0 | 0 | 0 | 0 | 0 | 0 | 0 | 0 | 0 | 0 | 0 | 0 | 0 | 0 | 0 | 0 | 0 | 0 | 0 | 0 | 0 | 0 | 0 | 0 | 0 | 0 | 0 | 0 | 0 | 0 | 0 | 0 | 0 | 0 | 2.2766 | 0 | 0 | 0 | 0 | 0 | 0 | 0 | 0 | 0 | 0 | 0 | 0 | 0 | 0 | 0 | 0.0016464 | 0.015671 | 0.046693 | 0.087005 | 0.13241 | 0.18181 | 0.2231 | 0.23522 | 0.24519 | 0.23309 | 0.23587 | 0.21156 | 0.16594 | 0.12203 | 0.076555 | 0.046994 | 0.015512 | 0.00030945 | 0 | 0 | 0 | 0 | 0 | 0 | 0 | 0 | 0 | 0 | 0 | 0 | 0 | 0 | 0 | 10.6676 | 0.17387 | 0.15744 | 0.14623 | 0.13741 | 0.131 | 0.12499 | 0.12419 | 0.12339 | 0.12179 | 0.1266 | 0.13301 | 0.14142 | 0.17066 | 0.20151 | 0.24638 | 0.27398 | 0.27518 | 0.24215 | 0.20104 | 0.15524 | 0.10063 | 0.053322 | 0.041207 | 0.034046 | 0.052954 | 0.048564 | 0.069674 | 0.10929 | 0.14959 | 0.20348 | 0.24305 | 0.30138 | 0.35864 | 0.40535 | 0.42942 | 0.44204 | 0.44605 | 0.4402 | 0.42117 | 0.39862 | 0.38339 | 0.36937 | 0.35254 | 0.33572 | 0.31889 | 0.28404 | 0.25039 | 0.21714 | 0 | 0 | 0 | 0 | 0 | 0 | 0 | 0 | 0 | 0 | 0 | 0 | 0 | 0 | 0 | 0 | 0 | 0 | 0 | 0 | 0 | 0 | 0 | 0 | 0 | 0 | 0 | 0 | 0 | 0 | 0 | 0 | 0 | 0 | 0 | 0 | 0 | 0 | 0 | 0 | 0 | 0 | 0 | 0 | 0 | 0 | 0 | 0 | 0
12 | 337 | 2019-12-03 | 13.0999 | 0.18749 | 0.16546 | 0.15264 | 0.14022 | 0.13421 | 0.1278 | 0.1274 | 0.12499 | 0.12459 | 0.12539 | 0.1286 | 0.13741 | 0.15384 | 0.16826 | 0.18749 | 0.21874 | 0.258 | 0.29045 | 0.30407 | 0.31609 | 0.30848 | 0.31569 | 0.30487 | 0.29646 | 0.30367 | 0.30607 | 0.30567 | 0.29846 | 0.29325 | 0.30447 | 0.31088 | 0.33051 | 0.36056 | 0.40426 | 0.44429 | 0.45366 | 0.45747 | 0.43856 | 0.41628 | 0.39902 | 0.37858 | 0.35695 | 0.34013 | 0.33171 | 0.30888 | 0.28284 | 0.2564 | 0.21874 | 1.3101 | 0 | 0 | 0 | 0 | 0 | 0 | 0 | 0 | 0 | 0 | 0 | 0 | 0 | 0 | 0 | 0.00012196 | 0.0031099 | 0.013469 | 0.029586 | 0.089508 | 0.10665 | 0.17372 | 0.11931 | 0.18596 | 0.15344 | 0.13574 | 0.081165 | 0.076882 | 0.058855 | 0.035208 | 0.029464 | 0.017234 | 0.00060825 | 2.8864e-05 | 0 | 0 | 0 | 0 | 0 | 0 | 0 | 0 | 0 | 0 | 0 | 0 | 0 | 0 | 0 | 0 | 0 | 0 | 0 | 0 | 0 | 0 | 0 | 0 | 0 | 0 | 0 | 0 | 0 | 0 | 0 | 0 | 0 | 0 | 0 | 0 | 0 | 0 | 0 | 0 | 0 | 0 | 0 | 0 | 0 | 0 | 0 | 0 | 0 | 0 | 0 | 0 | 0 | 0 | 0 | 0 | 0 | 0 | 0 | 0 | 0 | 0 | 0 | 1.3101 | 0 | 0 | 0 | 0 | 0 | 0 | 0 | 0 | 0 | 0 | 0 | 0 | 0 | 0 | 0 | 0.00012196 | 0.0031099 | 0.013469 | 0.029586 | 0.089508 | 0.10665 | 0.17372 | 0.11931 | 0.18596 | 0.15344 | 0.13574 | 0.081165 | 0.076882 | 0.058855 | 0.035208 | 0.029464 | 0.017234 | 0.00060825 | 2.8864e-05 | 0 | 0 | 0 | 0 | 0 | 0 | 0 | 0 | 0 | 0 | 0 | 0 | 0 | 0 | 11.7898 | 0.18749 | 0.16546 | 0.15264 | 0.14022 | 0.13421 | 0.1278 | 0.1274 | 0.12499 | 0.12459 | 0.12539 | 0.1286 | 0.13741 | 0.15384 | 0.16826 | 0.18749 | 0.21862 | 0.25489 | 0.27698 | 0.27448 | 0.22658 | 0.20182 | 0.14197 | 0.18556 | 0.1105 | 0.15023 | 0.17033 | 0.22451 | 0.22158 | 0.2344 | 0.26926 | 0.28142 | 0.31328 | 0.35995 | 0.40424 | 0.44429 | 0.45366 | 0.45747 | 0.43856 | 0.41628 | 0.39902 | 0.37858 | 0.35695 | 0.34013 | 0.33171 | 0.30888 | 0.28284 | 0.2564 | 0.21874 | 0 | 0 | 0 | 0 | 0 | 0 | 0 | 0 | 0 | 0 | 0 | 0 | 0 | 0 | 0 | 0 | 0 | 0 | 0 | 0 | 0 | 0 | 0 | 0 | 0 | 0 | 0 | 0 | 0 | 0 | 0 | 0 | 0 | 0 | 0 | 0 | 0 | 0 | 0 | 0 | 0 | 0 | 0 | 0 | 0 | 0 | 0 | 0 | 0
12 | 338 | 2019-12-04 | 13.8471 | 0.1951 | 0.17427 | 0.15905 | 0.14983 | 0.14062 | 0.13541 | 0.13381 | 0.131 | 0.1298 | 0.1302 | 0.1314 | 0.13781 | 0.14663 | 0.15344 | 0.17587 | 0.20592 | 0.23797 | 0.27723 | 0.29846 | 0.31809 | 0.33452 | 0.33251 | 0.34213 | 0.34774 | 0.35495 | 0.35615 | 0.35254 | 0.34013 | 0.33572 | 0.34213 | 0.35174 | 0.38219 | 0.41584 | 0.44685 | 0.48074 | 0.47361 | 0.46484 | 0.45082 | 0.43311 | 0.41845 | 0.40278 | 0.38539 | 0.36576 | 0.33932 | 0.31569 | 0.27763 | 0.23877 | 0.20311 | 1.263 | 0 | 0 | 0 | 0 | 0 | 0 | 0 | 0 | 0 | 0 | 0 | 0 | 0 | 0 | 0 | 0.00030489 | 0.0053661 | 0.016696 | 0.038916 | 0.065728 | 0.08055 | 0.10965 | 0.14395 | 0.1531 | 0.13797 | 0.13125 | 0.11361 | 0.096349 | 0.077299 | 0.050874 | 0.027886 | 0.011685 | 0.001697 | 9.9493e-05 | 0 | 0 | 0 | 0 | 0 | 0 | 0 | 0 | 0 | 0 | 0 | 0 | 0 | 0 | 0 | 0 | 0 | 0 | 0 | 0 | 0 | 0 | 0 | 0 | 0 | 0 | 0 | 0 | 0 | 0 | 0 | 0 | 0 | 0 | 0 | 0 | 0 | 0 | 0 | 0 | 0 | 0 | 0 | 0 | 0 | 0 | 0 | 0 | 0 | 0 | 0 | 0 | 0 | 0 | 0 | 0 | 0 | 0 | 0 | 0 | 0 | 0 | 0 | 1.263 | 0 | 0 | 0 | 0 | 0 | 0 | 0 | 0 | 0 | 0 | 0 | 0 | 0 | 0 | 0 | 0.00030489 | 0.0053661 | 0.016696 | 0.038916 | 0.065728 | 0.08055 | 0.10965 | 0.14395 | 0.1531 | 0.13797 | 0.13125 | 0.11361 | 0.096349 | 0.077299 | 0.050874 | 0.027886 | 0.011685 | 0.001697 | 9.9493e-05 | 0 | 0 | 0 | 0 | 0 | 0 | 0 | 0 | 0 | 0 | 0 | 0 | 0 | 0 | 12.5841 | 0.1951 | 0.17427 | 0.15905 | 0.14983 | 0.14062 | 0.13541 | 0.13381 | 0.131 | 0.1298 | 0.1302 | 0.1314 | 0.13781 | 0.14663 | 0.15344 | 0.17587 | 0.20561 | 0.2326 | 0.26053 | 0.25954 | 0.25236 | 0.25397 | 0.22287 | 0.19818 | 0.19464 | 0.21698 | 0.2249 | 0.23894 | 0.24378 | 0.25842 | 0.29125 | 0.32386 | 0.37051 | 0.41414 | 0.44675 | 0.48074 | 0.47361 | 0.46484 | 0.45082 | 0.43311 | 0.41845 | 0.40278 | 0.38539 | 0.36576 | 0.33932 | 0.31569 | 0.27763 | 0.23877 | 0.20311 | 0 | 0 | 0 | 0 | 0 | 0 | 0 | 0 | 0 | 0 | 0 | 0 | 0 | 0 | 0 | 0 | 0 | 0 | 0 | 0 | 0 | 0 | 0 | 0 | 0 | 0 | 0 | 0 | 0 | 0 | 0 | 0 | 0 | 0 | 0 | 0 | 0 | 0 | 0 | 0 | 0 | 0 | 0 | 0 | 0 | 0 | 0 | 0 | 0
12 | 339 | 2019-12-05 | 13.238 | 0.17227 | 0.15264 | 0.14142 | 0.13421 | 0.1278 | 0.12379 | 0.12379 | 0.12219 | 0.12259 | 0.1266 | 0.1326 | 0.14382 | 0.17387 | 0.20712 | 0.25079 | 0.28163 | 0.29405 | 0.29005 | 0.29005 | 0.28965 | 0.28404 | 0.28444 | 0.28204 | 0.28524 | 0.29365 | 0.29405 | 0.28804 | 0.28364 | 0.28043 | 0.29005 | 0.30207 | 0.33331 | 0.37458 | 0.4245 | 0.46111 | 0.46215 | 0.46287 | 0.4549 | 0.43475 | 0.41324 | 0.39701 | 0.38539 | 0.36937 | 0.34734 | 0.3245 | 0.28244 | 0.24197 | 0.19991 | 3.011 | 0 | 0 | 0 | 0 | 0 | 0 | 0 | 0 | 0 | 0 | 0 | 0 | 0 | 0 | 0 | 0.00060978 | 0.015123 | 0.052798 | 0.11842 | 0.19266 | 0.20513 | 0.24758 | 0.30509 | 0.31016 | 0.29596 | 0.30692 | 0.29461 | 0.24569 | 0.1924 | 0.13127 | 0.066867 | 0.025857 | 0.0036082 | 0.00021689 | 0 | 0 | 0 | 0 | 0 | 0 | 0 | 0 | 0 | 0 | 0 | 0 | 0 | 0 | 0.069718 | 0 | 0 | 0 | 0 | 0 | 0 | 0 | 0 | 0 | 0 | 0 | 0 | 0 | 0 | 0 | 0 | 0 | 0 | 0 | 0 | 0 | 0 | 0.023057 | 0.024919 | 0.0023106 | 0.012866 | 0.0065652 | 0 | 0 | 0 | 0 | 0 | 0 | 0 | 0 | 0 | 0 | 0 | 0 | 0 | 0 | 0 | 0 | 0 | 0 | 0 | 0 | 0 | 2.9412 | 0 | 0 | 0 | 0 | 0 | 0 | 0 | 0 | 0 | 0 | 0 | 0 | 0 | 0 | 0 | 0.00060978 | 0.015123 | 0.052798 | 0.11842 | 0.19266 | 0.20513 | 0.24758 | 0.28204 | 0.28524 | 0.29365 | 0.29405 | 0.28804 | 0.24569 | 0.1924 | 0.13127 | 0.066867 | 0.025857 | 0.0036082 | 0.00021689 | 0 | 0 | 0 | 0 | 0 | 0 | 0 | 0 | 0 | 0 | 0 | 0 | 0 | 0 | 10.2967 | 0.17227 | 0.15264 | 0.14142 | 0.13421 | 0.1278 | 0.12379 | 0.12379 | 0.12219 | 0.12259 | 0.1266 | 0.1326 | 0.14382 | 0.17387 | 0.20712 | 0.25079 | 0.28103 | 0.27893 | 0.23725 | 0.17163 | 0.096989 | 0.078913 | 0.036864 | 0 | 0 | 0 | 0 | 0 | 0.037951 | 0.088037 | 0.15878 | 0.2352 | 0.30746 | 0.37097 | 0.42428 | 0.46111 | 0.46215 | 0.46287 | 0.4549 | 0.43475 | 0.41324 | 0.39701 | 0.38539 | 0.36937 | 0.34734 | 0.3245 | 0.28244 | 0.24197 | 0.19991 | 0.069718 | 0 | 0 | 0 | 0 | 0 | 0 | 0 | 0 | 0 | 0 | 0 | 0 | 0 | 0 | 0 | 0 | 0 | 0 | 0 | 0 | 0 | 0 | 0.023057 | 0.047976 | 0.050287 | 0.063152 | 0.069718 | 0.031767 | 0 | 0 | 0 | 0 | 0 | 0 | 0 | 0 | 0 | 0 | 0 | 0 | 0 | 0 | 0 | 0 | 0 | 0 | 0 | 0
12 | 340 | 2019-12-06 | 12.8248 | 0.17106 | 0.15103 | 0.14142 | 0.13541 | 0.1274 | 0.12299 | 0.12379 | 0.12299 | 0.12259 | 0.1274 | 0.1322 | 0.14502 | 0.17267 | 0.20191 | 0.24358 | 0.27683 | 0.28684 | 0.28244 | 0.27963 | 0.27482 | 0.26321 | 0.2604 | 0.2588 | 0.26 | 0.26561 | 0.26561 | 0.2612 | 0.258 | 0.2616 | 0.27322 | 0.28364 | 0.31328 | 0.35855 | 0.41063 | 0.44793 | 0.45927 | 0.45839 | 0.44757 | 0.43026 | 0.41091 | 0.39621 | 0.38059 | 0.36416 | 0.34653 | 0.3233 | 0.28043 | 0.24077 | 0.20271 | 2.986 | 0 | 0 | 0 | 0 | 0 | 0 | 0 | 0 | 0 | 0 | 0 | 0 | 0 | 0 | 0 | 0.0012805 | 0.011952 | 0.035272 | 0.07797 | 0.11716 | 0.15097 | 0.30792 | 0.38572 | 0.39026 | 0.32138 | 0.31368 | 0.27977 | 0.21601 | 0.18698 | 0.09982 | 0.068295 | 0.020174 | 0.0013571 | 6.9984e-05 | 0 | 0 | 0 | 0 | 0 | 0 | 0 | 0 | 0 | 0 | 0 | 0 | 0 | 0 | 0.4271 | 0 | 0 | 0 | 0 | 0 | 0 | 0 | 0 | 0 | 0 | 0 | 0 | 0 | 0 | 0 | 0 | 0 | 0 | 0 | 0 | 0 | 0.047518 | 0.12692 | 0.13026 | 0.055768 | 0.048071 | 0.018567 | 0 | 0 | 0 | 0 | 0 | 0 | 0 | 0 | 0 | 0 | 0 | 0 | 0 | 0 | 0 | 0 | 0 | 0 | 0 | 0 | 0 | 2.5589 | 0 | 0 | 0 | 0 | 0 | 0 | 0 | 0 | 0 | 0 | 0 | 0 | 0 | 0 | 0 | 0.0012805 | 0.011952 | 0.035272 | 0.07797 | 0.11716 | 0.15097 | 0.2604 | 0.2588 | 0.26 | 0.26561 | 0.26561 | 0.2612 | 0.21601 | 0.18698 | 0.09982 | 0.068295 | 0.020174 | 0.0013571 | 6.9984e-05 | 0 | 0 | 0 | 0 | 0 | 0 | 0 | 0 | 0 | 0 | 0 | 0 | 0 | 0 | 10.2659 | 0.17106 | 0.15103 | 0.14142 | 0.13541 | 0.1274 | 0.12299 | 0.12379 | 0.12299 | 0.12259 | 0.1274 | 0.1322 | 0.14502 | 0.17267 | 0.20191 | 0.24358 | 0.27555 | 0.27489 | 0.24716 | 0.20166 | 0.15766 | 0.11224 | 0 | 0 | 0 | 0 | 0 | 0 | 0.041993 | 0.074622 | 0.1734 | 0.21534 | 0.29311 | 0.3572 | 0.41056 | 0.44793 | 0.45927 | 0.45839 | 0.44757 | 0.43026 | 0.41091 | 0.39621 | 0.38059 | 0.36416 | 0.34653 | 0.3233 | 0.28043 | 0.24077 | 0.20271 | 0.4271 | 0 | 0 | 0 | 0 | 0 | 0 | 0 | 0 | 0 | 0 | 0 | 0 | 0 | 0 | 0 | 0 | 0 | 0 | 0 | 0 | 0 | 0.047518 | 0.17444 | 0.30469 | 0.36046 | 0.40853 | 0.4271 | 0.38511 | 0.31048 | 0.13708 | 0 | 0 | 0 | 0 | 0 | 0 | 0 | 0 | 0 | 0 | 0 | 0 | 0 | 0 | 0 | 0 | 0 | 0
12 | 341 | 2019-12-07 | 12.7906 | 0.17267 | 0.15183 | 0.14142 | 0.13461 | 0.1278 | 0.12339 | 0.12299 | 0.12139 | 0.12099 | 0.12459 | 0.1314 | 0.14382 | 0.17066 | 0.20071 | 0.24358 | 0.27963 | 0.28564 | 0.28244 | 0.27883 | 0.27723 | 0.26441 | 0.26401 | 0.2604 | 0.2616 | 0.27002 | 0.26922 | 0.26321 | 0.26 | 0.2584 | 0.26801 | 0.28043 | 0.30928 | 0.35535 | 0.40735 | 0.44465 | 0.45258 | 0.45482 | 0.44509 | 0.42942 | 0.41208 | 0.39581 | 0.38019 | 0.36296 | 0.34213 | 0.31969 | 0.27883 | 0.23997 | 0.20512 | 1.4545 | 0 | 0 | 0 | 0 | 0 | 0 | 0 | 0 | 0 | 0 | 0 | 0 | 0 | 0 | 0 | 0.00012196 | 0.0048173 | 0.010695 | 0.027636 | 0.050627 | 0.055855 | 0.076929 | 0.13912 | 0.21807 | 0.10929 | 0.11762 | 0.11705 | 0.23514 | 0.13421 | 0.10571 | 0.036655 | 0.013112 | 0.0017112 | 8.8528e-05 | 1.7254e-05 | 0 | 0 | 0 | 0 | 0 | 0 | 0 | 0 | 0 | 0 | 0 | 0 | 0 | 0 | 0 | 0 | 0 | 0 | 0 | 0 | 0 | 0 | 0 | 0 | 0 | 0 | 0 | 0 | 0 | 0 | 0 | 0 | 0 | 0 | 0 | 0 | 0 | 0 | 0 | 0 | 0 | 0 | 0 | 0 | 0 | 0 | 0 | 0 | 0 | 0 | 0 | 0 | 0 | 0 | 0 | 0 | 0 | 0 | 0 | 0 | 0 | 0 | 1.4545 | 0 | 0 | 0 | 0 | 0 | 0 | 0 | 0 | 0 | 0 | 0 | 0 | 0 | 0 | 0 | 0.00012196 | 0.0048173 | 0.010695 | 0.027636 | 0.050627 | 0.055855 | 0.076929 | 0.13912 | 0.21807 | 0.10929 | 0.11762 | 0.11705 | 0.23514 | 0.13421 | 0.10571 | 0.036655 | 0.013112 | 0.0017112 | 8.8528e-05 | 1.7254e-05 | 0 | 0 | 0 | 0 | 0 | 0 | 0 | 0 | 0 | 0 | 0 | 0 | 0 | 11.3361 | 0.17267 | 0.15183 | 0.14142 | 0.13461 | 0.1278 | 0.12339 | 0.12299 | 0.12139 | 0.12099 | 0.12459 | 0.1314 | 0.14382 | 0.17066 | 0.20071 | 0.24358 | 0.27951 | 0.28082 | 0.27174 | 0.25119 | 0.2266 | 0.20855 | 0.18708 | 0.12128 | 0.043536 | 0.16073 | 0.1516 | 0.14615 | 0.024863 | 0.12418 | 0.1623 | 0.24378 | 0.29616 | 0.35364 | 0.40726 | 0.44463 | 0.45258 | 0.45482 | 0.44509 | 0.42942 | 0.41208 | 0.39581 | 0.38019 | 0.36296 | 0.34213 | 0.31969 | 0.27883 | 0.23997 | 0.20512 | 0 | 0 | 0 | 0 | 0 | 0 | 0 | 0 | 0 | 0 | 0 | 0 | 0 | 0 | 0 | 0 | 0 | 0 | 0 | 0 | 0 | 0 | 0 | 0 | 0 | 0 | 0 | 0 | 0 | 0 | 0 | 0 | 0 | 0 | 0 | 0 | 0 | 0 | 0 | 0 | 0 | 0 | 0 | 0 | 0 | 0 | 0 | 0 | 0
12 | 342 | 2019-12-08 | 12.8724 | 0.17187 | 0.15304 | 0.14222 | 0.13341 | 0.1294 | 0.12459 | 0.12379 | 0.12219 | 0.12139 | 0.12619 | 0.13301 | 0.14182 | 0.17267 | 0.20552 | 0.24638 | 0.28083 | 0.28644 | 0.28444 | 0.28444 | 0.28043 | 0.27082 | 0.26601 | 0.262 | 0.26241 | 0.26801 | 0.26922 | 0.26641 | 0.26241 | 0.26401 | 0.27603 | 0.28564 | 0.31529 | 0.36016 | 0.41039 | 0.44809 | 0.45378 | 0.45486 | 0.44577 | 0.43143 | 0.40887 | 0.39541 | 0.38019 | 0.36096 | 0.34293 | 0.32009 | 0.28043 | 0.24197 | 0.20472 | 2.7397 | 0 | 0 | 0 | 0 | 0 | 0 | 0 | 0 | 0 | 0 | 0 | 0 | 0 | 0 | 0 | 0 | 0.0026221 | 0.022701 | 0.073889 | 0.12451 | 0.15603 | 0.20776 | 0.24741 | 0.27608 | 0.28405 | 0.29933 | 0.27417 | 0.24831 | 0.20472 | 0.15469 | 0.10094 | 0.04879 | 0.012638 | 0.0010149 | 1.7254e-05 | 0 | 0 | 0 | 0 | 0 | 0 | 0 | 0 | 0 | 0 | 0 | 0 | 0 | 0.067587 | 0 | 0 | 0 | 0 | 0 | 0 | 0 | 0 | 0 | 0 | 0 | 0 | 0 | 0 | 0 | 0 | 0 | 0 | 0 | 0 | 0 | 0 | 0 | 0.013677 | 0.016037 | 0.030113 | 0.0077603 | 0 | 0 | 0 | 0 | 0 | 0 | 0 | 0 | 0 | 0 | 0 | 0 | 0 | 0 | 0 | 0 | 0 | 0 | 0 | 0 | 0 | 2.6721 | 0 | 0 | 0 | 0 | 0 | 0 | 0 | 0 | 0 | 0 | 0 | 0 | 0 | 0 | 0 | 0 | 0.0026221 | 0.022701 | 0.073889 | 0.12451 | 0.15603 | 0.20776 | 0.24741 | 0.26241 | 0.26801 | 0.26922 | 0.26641 | 0.24831 | 0.20472 | 0.15469 | 0.10094 | 0.04879 | 0.012638 | 0.0010149 | 1.7254e-05 | 0 | 0 | 0 | 0 | 0 | 0 | 0 | 0 | 0 | 0 | 0 | 0 | 0 | 10.2003 | 0.17187 | 0.15304 | 0.14222 | 0.13341 | 0.1294 | 0.12459 | 0.12379 | 0.12219 | 0.12139 | 0.12619 | 0.13301 | 0.14182 | 0.17267 | 0.20552 | 0.24638 | 0.28083 | 0.28382 | 0.26174 | 0.21055 | 0.15592 | 0.11479 | 0.058255 | 0.014595 | 0 | 0 | 0 | 0 | 0.014092 | 0.059284 | 0.12134 | 0.1847 | 0.2665 | 0.34752 | 0.40938 | 0.44807 | 0.45378 | 0.45486 | 0.44577 | 0.43143 | 0.40887 | 0.39541 | 0.38019 | 0.36096 | 0.34293 | 0.32009 | 0.28043 | 0.24197 | 0.20472 | 0.067587 | 0 | 0 | 0 | 0 | 0 | 0 | 0 | 0 | 0 | 0 | 0 | 0 | 0 | 0 | 0 | 0 | 0 | 0 | 0 | 0 | 0 | 0 | 0 | 0.013677 | 0.029714 | 0.059827 | 0.067587 | 0.053495 | 0 | 0 | 0 | 0 | 0 | 0 | 0 | 0 | 0 | 0 | 0 | 0 | 0 | 0 | 0 | 0 | 0 | 0 | 0 | 0
12 | 343 | 2019-12-09 | 13.0962 | 0.17627 | 0.15905 | 0.14783 | 0.13861 | 0.1322 | 0.12619 | 0.12499 | 0.12459 | 0.12299 | 0.1278 | 0.13461 | 0.14262 | 0.17227 | 0.20351 | 0.24918 | 0.27923 | 0.29445 | 0.29125 | 0.29085 | 0.29085 | 0.28524 | 0.28003 | 0.28043 | 0.28284 | 0.28965 | 0.28764 | 0.28444 | 0.27883 | 0.27522 | 0.28444 | 0.29445 | 0.3221 | 0.36536 | 0.41176 | 0.43435 | 0.44597 | 0.44969 | 0.44453 | 0.42522 | 0.40274 | 0.3878 | 0.37378 | 0.35695 | 0.34013 | 0.3229 | 0.28724 | 0.25319 | 0.21994 | 2.366 | 0 | 0 | 0 | 0 | 0 | 0 | 0 | 0 | 0 | 0 | 0 | 0 | 0 | 0 | 0 | 0 | 0.0016464 | 0.015671 | 0.047107 | 0.08803 | 0.13154 | 0.16961 | 0.2015 | 0.23484 | 0.25028 | 0.24737 | 0.28303 | 0.23567 | 0.18754 | 0.13548 | 0.084177 | 0.040524 | 0.012023 | 0 | 0 | 0 | 0 | 0 | 0 | 0 | 0 | 0 | 0 | 0 | 0 | 0 | 0 | 0 | 0 | 0 | 0 | 0 | 0 | 0 | 0 | 0 | 0 | 0 | 0 | 0 | 0 | 0 | 0 | 0 | 0 | 0 | 0 | 0 | 0 | 0 | 0 | 0 | 0 | 0 | 0 | 0 | 0 | 0 | 0 | 0 | 0 | 0 | 0 | 0 | 0 | 0 | 0 | 0 | 0 | 0 | 0 | 0 | 0 | 0 | 0 | 0 | 0 | 2.366 | 0 | 0 | 0 | 0 | 0 | 0 | 0 | 0 | 0 | 0 | 0 | 0 | 0 | 0 | 0 | 0 | 0.0016464 | 0.015671 | 0.047107 | 0.08803 | 0.13154 | 0.16961 | 0.2015 | 0.23484 | 0.25028 | 0.24737 | 0.28303 | 0.23567 | 0.18754 | 0.13548 | 0.084177 | 0.040524 | 0.012023 | 0 | 0 | 0 | 0 | 0 | 0 | 0 | 0 | 0 | 0 | 0 | 0 | 0 | 0 | 0 | 10.7302 | 0.17627 | 0.15905 | 0.14783 | 0.13861 | 0.1322 | 0.12619 | 0.12499 | 0.12459 | 0.12299 | 0.1278 | 0.13461 | 0.14262 | 0.17227 | 0.20351 | 0.24918 | 0.27923 | 0.29281 | 0.27558 | 0.24374 | 0.20282 | 0.1537 | 0.11042 | 0.078929 | 0.047996 | 0.03937 | 0.040272 | 0.0014057 | 0.04316 | 0.087685 | 0.14896 | 0.21028 | 0.28157 | 0.35334 | 0.41176 | 0.43435 | 0.44597 | 0.44969 | 0.44453 | 0.42522 | 0.40274 | 0.3878 | 0.37378 | 0.35695 | 0.34013 | 0.3229 | 0.28724 | 0.25319 | 0.21994 | 0 | 0 | 0 | 0 | 0 | 0 | 0 | 0 | 0 | 0 | 0 | 0 | 0 | 0 | 0 | 0 | 0 | 0 | 0 | 0 | 0 | 0 | 0 | 0 | 0 | 0 | 0 | 0 | 0 | 0 | 0 | 0 | 0 | 0 | 0 | 0 | 0 | 0 | 0 | 0 | 0 | 0 | 0 | 0 | 0 | 0 | 0 | 0 | 0
12 | 344 | 2019-12-10 | 13.367 | 0.1911 | 0.16906 | 0.15504 | 0.14262 | 0.13661 | 0.1306 | 0.1302 | 0.1274 | 0.127 | 0.1278 | 0.1306 | 0.13982 | 0.15664 | 0.17187 | 0.1911 | 0.22194 | 0.26321 | 0.29726 | 0.31128 | 0.3237 | 0.31609 | 0.3225 | 0.31088 | 0.30327 | 0.31128 | 0.31248 | 0.31408 | 0.30447 | 0.29966 | 0.31288 | 0.31889 | 0.33972 | 0.36977 | 0.41328 | 0.45214 | 0.45991 | 0.46588 | 0.44593 | 0.42381 | 0.40655 | 0.38539 | 0.36256 | 0.34573 | 0.33772 | 0.31408 | 0.28845 | 0.2616 | 0.22314 | 1.3738 | 0 | 0 | 0 | 0 | 0 | 0 | 0 | 0 | 0 | 0 | 0 | 0 | 0 | 0 | 0 | 0 | 0.00012196 | 0.0031236 | 0.013139 | 0.03408 | 0.056339 | 0.086666 | 0.13235 | 0.17835 | 0.17192 | 0.15858 | 0.16633 | 0.13145 | 0.11102 | 0.070666 | 0.038313 | 0.018872 | 0.0024027 | 0.00010401 | 5.8051e-06 | 0 | 0 | 0 | 0 | 0 | 0 | 0 | 0 | 0 | 0 | 0 | 0 | 0 | 0 | 0 | 0 | 0 | 0 | 0 | 0 | 0 | 0 | 0 | 0 | 0 | 0 | 0 | 0 | 0 | 0 | 0 | 0 | 0 | 0 | 0 | 0 | 0 | 0 | 0 | 0 | 0 | 0 | 0 | 0 | 0 | 0 | 0 | 0 | 0 | 0 | 0 | 0 | 0 | 0 | 0 | 0 | 0 | 0 | 0 | 0 | 0 | 0 | 1.3738 | 0 | 0 | 0 | 0 | 0 | 0 | 0 | 0 | 0 | 0 | 0 | 0 | 0 | 0 | 0 | 0 | 0.00012196 | 0.0031236 | 0.013139 | 0.03408 | 0.056339 | 0.086666 | 0.13235 | 0.17835 | 0.17192 | 0.15858 | 0.16633 | 0.13145 | 0.11102 | 0.070666 | 0.038313 | 0.018872 | 0.0024027 | 0.00010401 | 5.8051e-06 | 0 | 0 | 0 | 0 | 0 | 0 | 0 | 0 | 0 | 0 | 0 | 0 | 0 | 11.9932 | 0.1911 | 0.16906 | 0.15504 | 0.14262 | 0.13661 | 0.1306 | 0.1302 | 0.1274 | 0.127 | 0.1278 | 0.1306 | 0.13982 | 0.15664 | 0.17187 | 0.1911 | 0.22194 | 0.26308 | 0.29414 | 0.29814 | 0.28962 | 0.25975 | 0.23583 | 0.17853 | 0.12492 | 0.13936 | 0.1539 | 0.14775 | 0.17302 | 0.18864 | 0.24222 | 0.28058 | 0.32085 | 0.36737 | 0.41317 | 0.45213 | 0.45991 | 0.46588 | 0.44593 | 0.42381 | 0.40655 | 0.38539 | 0.36256 | 0.34573 | 0.33772 | 0.31408 | 0.28845 | 0.2616 | 0.22314 | 0 | 0 | 0 | 0 | 0 | 0 | 0 | 0 | 0 | 0 | 0 | 0 | 0 | 0 | 0 | 0 | 0 | 0 | 0 | 0 | 0 | 0 | 0 | 0 | 0 | 0 | 0 | 0 | 0 | 0 | 0 | 0 | 0 | 0 | 0 | 0 | 0 | 0 | 0 | 0 | 0 | 0 | 0 | 0 | 0 | 0 | 0 | 0 | 0
12 | 345 | 2019-12-11 | 13.998 | 0.19831 | 0.17707 | 0.16145 | 0.15183 | 0.14262 | 0.13741 | 0.13541 | 0.13301 | 0.1318 | 0.1322 | 0.13341 | 0.13982 | 0.14823 | 0.15464 | 0.17707 | 0.20752 | 0.23917 | 0.27963 | 0.30127 | 0.3209 | 0.33852 | 0.33692 | 0.34653 | 0.35254 | 0.35855 | 0.36016 | 0.35695 | 0.34493 | 0.34093 | 0.34734 | 0.35695 | 0.3882 | 0.42161 | 0.45142 | 0.48459 | 0.47658 | 0.46784 | 0.45382 | 0.43619 | 0.42177 | 0.40643 | 0.389 | 0.36977 | 0.34293 | 0.31849 | 0.28003 | 0.24117 | 0.20512 | 1.23 | 0 | 0 | 0 | 0 | 0 | 0 | 0 | 0 | 0 | 0 | 0 | 0 | 0 | 0 | 0 | 0 | 0.00030489 | 0.0053661 | 0.017218 | 0.038162 | 0.064053 | 0.091945 | 0.12439 | 0.14484 | 0.14319 | 0.13272 | 0.1217 | 0.1081 | 0.088063 | 0.069345 | 0.047198 | 0.023667 | 0.0092667 | 0.00050488 | 0 | 0 | 0 | 0 | 0 | 0 | 0 | 0 | 0 | 0 | 0 | 0 | 0 | 0 | 0 | 0 | 0 | 0 | 0 | 0 | 0 | 0 | 0 | 0 | 0 | 0 | 0 | 0 | 0 | 0 | 0 | 0 | 0 | 0 | 0 | 0 | 0 | 0 | 0 | 0 | 0 | 0 | 0 | 0 | 0 | 0 | 0 | 0 | 0 | 0 | 0 | 0 | 0 | 0 | 0 | 0 | 0 | 0 | 0 | 0 | 0 | 0 | 0 | 1.23 | 0 | 0 | 0 | 0 | 0 | 0 | 0 | 0 | 0 | 0 | 0 | 0 | 0 | 0 | 0 | 0 | 0.00030489 | 0.0053661 | 0.017218 | 0.038162 | 0.064053 | 0.091945 | 0.12439 | 0.14484 | 0.14319 | 0.13272 | 0.1217 | 0.1081 | 0.088063 | 0.069345 | 0.047198 | 0.023667 | 0.0092667 | 0.00050488 | 0 | 0 | 0 | 0 | 0 | 0 | 0 | 0 | 0 | 0 | 0 | 0 | 0 | 0 | 12.768 | 0.19831 | 0.17707 | 0.16145 | 0.15183 | 0.14262 | 0.13741 | 0.13541 | 0.13301 | 0.1318 | 0.1322 | 0.13341 | 0.13982 | 0.14823 | 0.15464 | 0.17707 | 0.20752 | 0.23886 | 0.27427 | 0.28405 | 0.28273 | 0.27447 | 0.24497 | 0.22214 | 0.2077 | 0.21536 | 0.22744 | 0.23525 | 0.23683 | 0.25286 | 0.27799 | 0.30975 | 0.36453 | 0.41234 | 0.45091 | 0.48459 | 0.47658 | 0.46784 | 0.45382 | 0.43619 | 0.42177 | 0.40643 | 0.389 | 0.36977 | 0.34293 | 0.31849 | 0.28003 | 0.24117 | 0.20512 | 0 | 0 | 0 | 0 | 0 | 0 | 0 | 0 | 0 | 0 | 0 | 0 | 0 | 0 | 0 | 0 | 0 | 0 | 0 | 0 | 0 | 0 | 0 | 0 | 0 | 0 | 0 | 0 | 0 | 0 | 0 | 0 | 0 | 0 | 0 | 0 | 0 | 0 | 0 | 0 | 0 | 0 | 0 | 0 | 0 | 0 | 0 | 0 | 0
12 | 346 | 2019-12-12 | 13.2352 | 0.17227 | 0.15264 | 0.14142 | 0.13421 | 0.1278 | 0.12379 | 0.12339 | 0.12219 | 0.12219 | 0.1266 | 0.1322 | 0.14342 | 0.17347 | 0.20712 | 0.25079 | 0.28163 | 0.29405 | 0.29005 | 0.28965 | 0.28965 | 0.28404 | 0.28404 | 0.28163 | 0.28524 | 0.29365 | 0.29365 | 0.28764 | 0.28324 | 0.28043 | 0.29005 | 0.30207 | 0.33372 | 0.37538 | 0.42522 | 0.46127 | 0.46187 | 0.46255 | 0.45478 | 0.43463 | 0.41324 | 0.39701 | 0.3858 | 0.36937 | 0.34734 | 0.3245 | 0.28244 | 0.24197 | 0.19991 | 2.815 | 0 | 0 | 0 | 0 | 0 | 0 | 0 | 0 | 0 | 0 | 0 | 0 | 0 | 0 | 0 | 0 | 0.00063284 | 0.015445 | 0.060128 | 0.11949 | 0.1857 | 0.25913 | 0.28557 | 0.29962 | 0.29908 | 0.2922 | 0.27448 | 0.23509 | 0.19324 | 0.14776 | 0.094782 | 0.040233 | 0.012184 | 0.00025946 | 1.1449e-05 | 0 | 0 | 0 | 0 | 0 | 0 | 0 | 0 | 0 | 0 | 0 | 0 | 0 | 0.02374 | 0 | 0 | 0 | 0 | 0 | 0 | 0 | 0 | 0 | 0 | 0 | 0 | 0 | 0 | 0 | 0 | 0 | 0 | 0 | 0 | 0 | 0 | 0.003932 | 0.014378 | 0.0054299 | 0 | 0 | 0 | 0 | 0 | 0 | 0 | 0 | 0 | 0 | 0 | 0 | 0 | 0 | 0 | 0 | 0 | 0 | 0 | 0 | 0 | 0 | 0 | 2.7913 | 0 | 0 | 0 | 0 | 0 | 0 | 0 | 0 | 0 | 0 | 0 | 0 | 0 | 0 | 0 | 0 | 0.00063284 | 0.015445 | 0.060128 | 0.11949 | 0.1857 | 0.25913 | 0.28163 | 0.28524 | 0.29365 | 0.2922 | 0.27448 | 0.23509 | 0.19324 | 0.14776 | 0.094782 | 0.040233 | 0.012184 | 0.00025946 | 1.1449e-05 | 0 | 0 | 0 | 0 | 0 | 0 | 0 | 0 | 0 | 0 | 0 | 0 | 0 | 10.4439 | 0.17227 | 0.15264 | 0.14142 | 0.13421 | 0.1278 | 0.12379 | 0.12339 | 0.12219 | 0.12219 | 0.1266 | 0.1322 | 0.14342 | 0.17347 | 0.20712 | 0.25079 | 0.28163 | 0.29342 | 0.2746 | 0.22952 | 0.17016 | 0.098336 | 0.024907 | 0 | 0 | 0 | 0.0014547 | 0.01316 | 0.048152 | 0.08719 | 0.14229 | 0.20728 | 0.29348 | 0.3632 | 0.42496 | 0.46126 | 0.46187 | 0.46255 | 0.45478 | 0.43463 | 0.41324 | 0.39701 | 0.3858 | 0.36937 | 0.34734 | 0.3245 | 0.28244 | 0.24197 | 0.19991 | 0.02374 | 0 | 0 | 0 | 0 | 0 | 0 | 0 | 0 | 0 | 0 | 0 | 0 | 0 | 0 | 0 | 0 | 0 | 0 | 0 | 0 | 0 | 0 | 0.003932 | 0.01831 | 0.02374 | 0.022285 | 0.0091244 | 0 | 0 | 0 | 0 | 0 | 0 | 0 | 0 | 0 | 0 | 0 | 0 | 0 | 0 | 0 | 0 | 0 | 0 | 0 | 0 | 0
12 | 347 | 2019-12-13 | 12.827 | 0.17106 | 0.15103 | 0.14142 | 0.13541 | 0.1274 | 0.12299 | 0.12379 | 0.12299 | 0.12219 | 0.1274 | 0.1322 | 0.14502 | 0.17267 | 0.20191 | 0.24398 | 0.27723 | 0.28724 | 0.28244 | 0.27923 | 0.27482 | 0.26321 | 0.26 | 0.2584 | 0.26 | 0.26561 | 0.26521 | 0.2608 | 0.2576 | 0.2616 | 0.27322 | 0.28364 | 0.31368 | 0.35935 | 0.41148 | 0.44821 | 0.45915 | 0.45823 | 0.44757 | 0.4303 | 0.41099 | 0.39661 | 0.38099 | 0.36456 | 0.34694 | 0.3233 | 0.28043 | 0.24077 | 0.20271 | 1.9291 | 0 | 0 | 0 | 0 | 0 | 0 | 0 | 0 | 0 | 0 | 0 | 0 | 0 | 0 | 0 | 0 | 0.0012805 | 0.011952 | 0.035395 | 0.068116 | 0.1019 | 0.14143 | 0.17731 | 0.21026 | 0.23496 | 0.20346 | 0.21077 | 0.18244 | 0.14048 | 0.10482 | 0.063929 | 0.030339 | 0.0094936 | 0.00072308 | 7.0951e-06 | 0 | 0 | 0 | 0 | 0 | 0 | 0 | 0 | 0 | 0 | 0 | 0 | 0 | 0 | 0 | 0 | 0 | 0 | 0 | 0 | 0 | 0 | 0 | 0 | 0 | 0 | 0 | 0 | 0 | 0 | 0 | 0 | 0 | 0 | 0 | 0 | 0 | 0 | 0 | 0 | 0 | 0 | 0 | 0 | 0 | 0 | 0 | 0 | 0 | 0 | 0 | 0 | 0 | 0 | 0 | 0 | 0 | 0 | 0 | 0 | 0 | 0 | 1.9291 | 0 | 0 | 0 | 0 | 0 | 0 | 0 | 0 | 0 | 0 | 0 | 0 | 0 | 0 | 0 | 0 | 0.0012805 | 0.011952 | 0.035395 | 0.068116 | 0.1019 | 0.14143 | 0.17731 | 0.21026 | 0.23496 | 0.20346 | 0.21077 | 0.18244 | 0.14048 | 0.10482 | 0.063929 | 0.030339 | 0.0094936 | 0.00072308 | 7.0951e-06 | 0 | 0 | 0 | 0 | 0 | 0 | 0 | 0 | 0 | 0 | 0 | 0 | 0 | 10.8979 | 0.17106 | 0.15103 | 0.14142 | 0.13541 | 0.1274 | 0.12299 | 0.12379 | 0.12299 | 0.12219 | 0.1274 | 0.1322 | 0.14502 | 0.17267 | 0.20191 | 0.24398 | 0.27723 | 0.28596 | 0.27048 | 0.24384 | 0.20671 | 0.16131 | 0.11857 | 0.081085 | 0.049745 | 0.030648 | 0.061746 | 0.050032 | 0.075162 | 0.12112 | 0.1684 | 0.21971 | 0.28335 | 0.34986 | 0.41075 | 0.4482 | 0.45915 | 0.45823 | 0.44757 | 0.4303 | 0.41099 | 0.39661 | 0.38099 | 0.36456 | 0.34694 | 0.3233 | 0.28043 | 0.24077 | 0.20271 | 0 | 0 | 0 | 0 | 0 | 0 | 0 | 0 | 0 | 0 | 0 | 0 | 0 | 0 | 0 | 0 | 0 | 0 | 0 | 0 | 0 | 0 | 0 | 0 | 0 | 0 | 0 | 0 | 0 | 0 | 0 | 0 | 0 | 0 | 0 | 0 | 0 | 0 | 0 | 0 | 0 | 0 | 0 | 0 | 0 | 0 | 0 | 0 | 0
12 | 348 | 2019-12-14 | 12.9425 | 0.17507 | 0.15344 | 0.14302 | 0.13581 | 0.129 | 0.12499 | 0.12419 | 0.12299 | 0.12219 | 0.12579 | 0.13301 | 0.14542 | 0.17267 | 0.20271 | 0.24638 | 0.28284 | 0.28885 | 0.28524 | 0.28204 | 0.28083 | 0.26801 | 0.26801 | 0.26441 | 0.26561 | 0.27402 | 0.27282 | 0.26681 | 0.26401 | 0.26241 | 0.27202 | 0.28444 | 0.31368 | 0.36056 | 0.41224 | 0.44909 | 0.45691 | 0.45895 | 0.44961 | 0.43355 | 0.41616 | 0.39982 | 0.38419 | 0.36697 | 0.34573 | 0.3233 | 0.28204 | 0.24318 | 0.20752 | 0.94357 | 0 | 0 | 0 | 0 | 0 | 0 | 0 | 0 | 0 | 0 | 0 | 0 | 0 | 0 | 0 | 0 | 0.00013921 | 0.0052167 | 0.015368 | 0.033542 | 0.050684 | 0.088922 | 0.10429 | 0.10812 | 0.12193 | 0.10652 | 0.098482 | 0.074695 | 0.054645 | 0.041008 | 0.025002 | 0.011272 | 0.0032796 | 0.00039023 | 5.7567e-05 | 0 | 0 | 0 | 0 | 0 | 0 | 0 | 0 | 0 | 0 | 0 | 0 | 0 | 0 | 0 | 0 | 0 | 0 | 0 | 0 | 0 | 0 | 0 | 0 | 0 | 0 | 0 | 0 | 0 | 0 | 0 | 0 | 0 | 0 | 0 | 0 | 0 | 0 | 0 | 0 | 0 | 0 | 0 | 0 | 0 | 0 | 0 | 0 | 0 | 0 | 0 | 0 | 0 | 0 | 0 | 0 | 0 | 0 | 0 | 0 | 0 | 0 | 0.94357 | 0 | 0 | 0 | 0 | 0 | 0 | 0 | 0 | 0 | 0 | 0 | 0 | 0 | 0 | 0 | 0 | 0.00013921 | 0.0052167 | 0.015368 | 0.033542 | 0.050684 | 0.088922 | 0.10429 | 0.10812 | 0.12193 | 0.10652 | 0.098482 | 0.074695 | 0.054645 | 0.041008 | 0.025002 | 0.011272 | 0.0032796 | 0.00039023 | 5.7567e-05 | 0 | 0 | 0 | 0 | 0 | 0 | 0 | 0 | 0 | 0 | 0 | 0 | 0 | 11.999 | 0.17507 | 0.15344 | 0.14302 | 0.13581 | 0.129 | 0.12499 | 0.12419 | 0.12299 | 0.12219 | 0.12579 | 0.13301 | 0.14542 | 0.17267 | 0.20271 | 0.24638 | 0.28284 | 0.28871 | 0.28002 | 0.26667 | 0.24729 | 0.21733 | 0.17909 | 0.16012 | 0.15749 | 0.15209 | 0.1663 | 0.16833 | 0.18931 | 0.20776 | 0.23101 | 0.25944 | 0.30241 | 0.35728 | 0.41185 | 0.44904 | 0.45691 | 0.45895 | 0.44961 | 0.43355 | 0.41616 | 0.39982 | 0.38419 | 0.36697 | 0.34573 | 0.3233 | 0.28204 | 0.24318 | 0.20752 | 0 | 0 | 0 | 0 | 0 | 0 | 0 | 0 | 0 | 0 | 0 | 0 | 0 | 0 | 0 | 0 | 0 | 0 | 0 | 0 | 0 | 0 | 0 | 0 | 0 | 0 | 0 | 0 | 0 | 0 | 0 | 0 | 0 | 0 | 0 | 0 | 0 | 0 | 0 | 0 | 0 | 0 | 0 | 0 | 0 | 0 | 0 | 0 | 0
12 | 349 | 2019-12-15 | 13.2393 | 0.17747 | 0.15704 | 0.14623 | 0.13701 | 0.1326 | 0.1282 | 0.1274 | 0.12619 | 0.12499 | 0.1302 | 0.13701 | 0.14663 | 0.17747 | 0.21073 | 0.25239 | 0.28804 | 0.29405 | 0.29245 | 0.29325 | 0.28965 | 0.27963 | 0.27643 | 0.27242 | 0.27202 | 0.27803 | 0.27843 | 0.27563 | 0.27202 | 0.27362 | 0.28604 | 0.29526 | 0.3249 | 0.36977 | 0.41941 | 0.45795 | 0.46476 | 0.46548 | 0.45687 | 0.44148 | 0.41853 | 0.40503 | 0.3898 | 0.37017 | 0.35134 | 0.32811 | 0.28764 | 0.24878 | 0.21073 | 2.6053 | 0 | 0 | 0 | 0 | 0 | 0 | 0 | 0 | 0 | 0 | 0 | 0 | 0 | 0 | 0 | 0 | 0 | 0.0032501 | 0.025883 | 0.068903 | 0.1251 | 0.17086 | 0.2103 | 0.23954 | 0.25048 | 0.26252 | 0.27165 | 0.25049 | 0.22728 | 0.1978 | 0.14857 | 0.093051 | 0.046217 | 0.012438 | 0.00090561 | 0 | 0 | 0 | 0 | 0 | 0 | 0 | 0 | 0 | 0 | 0 | 0 | 0 | 0 | 0 | 0 | 0 | 0 | 0 | 0 | 0 | 0 | 0 | 0 | 0 | 0 | 0 | 0 | 0 | 0 | 0 | 0 | 0 | 0 | 0 | 0 | 0 | 0 | 0 | 0 | 0 | 0 | 0 | 0 | 0 | 0 | 0 | 0 | 0 | 0 | 0 | 0 | 0 | 0 | 0 | 0 | 0 | 0 | 0 | 0 | 0 | 0 | 2.6053 | 0 | 0 | 0 | 0 | 0 | 0 | 0 | 0 | 0 | 0 | 0 | 0 | 0 | 0 | 0 | 0 | 0 | 0.0032501 | 0.025883 | 0.068903 | 0.1251 | 0.17086 | 0.2103 | 0.23954 | 0.25048 | 0.26252 | 0.27165 | 0.25049 | 0.22728 | 0.1978 | 0.14857 | 0.093051 | 0.046217 | 0.012438 | 0.00090561 | 0 | 0 | 0 | 0 | 0 | 0 | 0 | 0 | 0 | 0 | 0 | 0 | 0 | 10.634 | 0.17747 | 0.15704 | 0.14623 | 0.13701 | 0.1326 | 0.1282 | 0.1274 | 0.12619 | 0.12499 | 0.1302 | 0.13701 | 0.14663 | 0.17747 | 0.21073 | 0.25239 | 0.28804 | 0.29405 | 0.2892 | 0.26737 | 0.22074 | 0.15453 | 0.10556 | 0.062125 | 0.032477 | 0.027546 | 0.015905 | 0.0039791 | 0.021528 | 0.046345 | 0.088239 | 0.14669 | 0.23185 | 0.32355 | 0.40697 | 0.45704 | 0.46476 | 0.46548 | 0.45687 | 0.44148 | 0.41853 | 0.40503 | 0.3898 | 0.37017 | 0.35134 | 0.32811 | 0.28764 | 0.24878 | 0.21073 | 0 | 0 | 0 | 0 | 0 | 0 | 0 | 0 | 0 | 0 | 0 | 0 | 0 | 0 | 0 | 0 | 0 | 0 | 0 | 0 | 0 | 0 | 0 | 0 | 0 | 0 | 0 | 0 | 0 | 0 | 0 | 0 | 0 | 0 | 0 | 0 | 0 | 0 | 0 | 0 | 0 | 0 | 0 | 0 | 0 | 0 | 0 | 0 | 0 |  |  |  |  | 927
12 | 350 | 2019-12-16 | 13.3882 | 0.18028 | 0.16185 | 0.15103 | 0.14142 | 0.13501 | 0.129 | 0.1278 | 0.1274 | 0.12619 | 0.1306 | 0.13781 | 0.14623 | 0.17627 | 0.20752 | 0.25439 | 0.28524 | 0.30006 | 0.29766 | 0.29806 | 0.29846 | 0.29245 | 0.28845 | 0.28845 | 0.29085 | 0.29766 | 0.29526 | 0.29205 | 0.28644 | 0.28284 | 0.29245 | 0.30207 | 0.32971 | 0.37298 | 0.41881 | 0.44216 | 0.45478 | 0.45823 | 0.45338 | 0.43327 | 0.41043 | 0.39541 | 0.38139 | 0.36416 | 0.34653 | 0.32931 | 0.29285 | 0.2588 | 0.22475 | 2.3032 | 0 | 0 | 0 | 0 | 0 | 0 | 0 | 0 | 0 | 0 | 0 | 0 | 0 | 0 | 0 | 0 | 2.8864e-05 | 0.0019842 | 0.017754 | 0.052974 | 0.11293 | 0.15392 | 0.19289 | 0.20609 | 0.22692 | 0.23937 | 0.24796 | 0.23261 | 0.19748 | 0.15937 | 0.12536 | 0.086025 | 0.03579 | 0.012286 | 0.00045167 | 0.00038249 | 0.00038249 | 0.00029751 | 0 | 0 | 0 | 0 | 0 | 0 | 0 | 0 | 0 | 0 | 0 | 0 | 0 | 0 | 0 | 0 | 0 | 0 | 0 | 0 | 0 | 0 | 0 | 0 | 0 | 0 | 0 | 0 | 0 | 0 | 0 | 0 | 0 | 0 | 0 | 0 | 0 | 0 | 0 | 0 | 0 | 0 | 0 | 0 | 0 | 0 | 0 | 0 | 0 | 0 | 0 | 0 | 0 | 0 | 0 | 0 | 0 | 0 | 0 | 2.3032 | 0 | 0 | 0 | 0 | 0 | 0 | 0 | 0 | 0 | 0 | 0 | 0 | 0 | 0 | 0 | 0 | 2.8864e-05 | 0.0019842 | 0.017754 | 0.052974 | 0.11293 | 0.15392 | 0.19289 | 0.20609 | 0.22692 | 0.23937 | 0.24796 | 0.23261 | 0.19748 | 0.15937 | 0.12536 | 0.086025 | 0.03579 | 0.012286 | 0.00045167 | 0.00038249 | 0.00038249 | 0.00029751 | 0 | 0 | 0 | 0 | 0 | 0 | 0 | 0 | 0 | 0 | 11.0849 | 0.18028 | 0.16185 | 0.15103 | 0.14142 | 0.13501 | 0.129 | 0.1278 | 0.1274 | 0.12619 | 0.1306 | 0.13781 | 0.14623 | 0.17627 | 0.20752 | 0.25439 | 0.28524 | 0.30003 | 0.29568 | 0.28031 | 0.24549 | 0.17952 | 0.13452 | 0.095554 | 0.084763 | 0.070743 | 0.055891 | 0.04409 | 0.053834 | 0.085361 | 0.13308 | 0.17671 | 0.24368 | 0.33719 | 0.40652 | 0.44171 | 0.4544 | 0.45784 | 0.45308 | 0.43327 | 0.41043 | 0.39541 | 0.38139 | 0.36416 | 0.34653 | 0.32931 | 0.29285 | 0.2588 | 0.22475 | 0 | 0 | 0 | 0 | 0 | 0 | 0 | 0 | 0 | 0 | 0 | 0 | 0 | 0 | 0 | 0 | 0 | 0 | 0 | 0 | 0 | 0 | 0 | 0 | 0 | 0 | 0 | 0 | 0 | 0 | 0 | 0 | 0 | 0 | 0 | 0 | 0 | 0 | 0 | 0 | 0 | 0 | 0 | 0 | 0 | 0 | 0 | 0 | 0
12 | 351 | 2019-12-17 | 13.6994 | 0.1955 | 0.17347 | 0.15864 | 0.14663 | 0.14022 | 0.13381 | 0.13381 | 0.1306 | 0.1306 | 0.131 | 0.13341 | 0.14302 | 0.15985 | 0.17587 | 0.1959 | 0.22595 | 0.26922 | 0.30527 | 0.31969 | 0.33291 | 0.3265 | 0.33091 | 0.31849 | 0.31208 | 0.3217 | 0.3213 | 0.3249 | 0.31248 | 0.30767 | 0.3237 | 0.32851 | 0.35014 | 0.37939 | 0.42225 | 0.46071 | 0.46832 | 0.4771 | 0.45626 | 0.43415 | 0.41552 | 0.39341 | 0.36937 | 0.35294 | 0.34413 | 0.3209 | 0.29486 | 0.26721 | 0.22915 | 0.88902 | 0 | 0 | 0 | 0 | 0 | 0 | 0 | 0 | 0 | 0 | 0 | 0 | 0 | 0 | 0 | 0 | 9.2237e-05 | 0.0009458 | 0.011049 | 0.024028 | 0.051666 | 0.089726 | 0.10627 | 0.10433 | 0.088927 | 0.079652 | 0.0754 | 0.076237 | 0.066921 | 0.052764 | 0.033937 | 0.017691 | 0.008206 | 0.0011174 | 5.1924e-05 | 0 | 0 | 0 | 0 | 0 | 0 | 0 | 0 | 0 | 0 | 0 | 0 | 0 | 0 | 0 | 0 | 0 | 0 | 0 | 0 | 0 | 0 | 0 | 0 | 0 | 0 | 0 | 0 | 0 | 0 | 0 | 0 | 0 | 0 | 0 | 0 | 0 | 0 | 0 | 0 | 0 | 0 | 0 | 0 | 0 | 0 | 0 | 0 | 0 | 0 | 0 | 0 | 0 | 0 | 0 | 0 | 0 | 0 | 0 | 0 | 0 | 0 | 0.88902 | 0 | 0 | 0 | 0 | 0 | 0 | 0 | 0 | 0 | 0 | 0 | 0 | 0 | 0 | 0 | 0 | 9.2237e-05 | 0.0009458 | 0.011049 | 0.024028 | 0.051666 | 0.089726 | 0.10627 | 0.10433 | 0.088927 | 0.079652 | 0.0754 | 0.076237 | 0.066921 | 0.052764 | 0.033937 | 0.017691 | 0.008206 | 0.0011174 | 5.1924e-05 | 0 | 0 | 0 | 0 | 0 | 0 | 0 | 0 | 0 | 0 | 0 | 0 | 0 | 12.8104 | 0.1955 | 0.17347 | 0.15864 | 0.14663 | 0.14022 | 0.13381 | 0.13381 | 0.1306 | 0.1306 | 0.131 | 0.13341 | 0.14302 | 0.15985 | 0.17587 | 0.1959 | 0.22595 | 0.26912 | 0.30433 | 0.30864 | 0.30889 | 0.27484 | 0.24118 | 0.21222 | 0.20775 | 0.23277 | 0.24164 | 0.2495 | 0.23625 | 0.24075 | 0.27094 | 0.29457 | 0.33245 | 0.37118 | 0.42113 | 0.46066 | 0.46832 | 0.4771 | 0.45626 | 0.43415 | 0.41552 | 0.39341 | 0.36937 | 0.35294 | 0.34413 | 0.3209 | 0.29486 | 0.26721 | 0.22915 | 0 | 0 | 0 | 0 | 0 | 0 | 0 | 0 | 0 | 0 | 0 | 0 | 0 | 0 | 0 | 0 | 0 | 0 | 0 | 0 | 0 | 0 | 0 | 0 | 0 | 0 | 0 | 0 | 0 | 0 | 0 | 0 | 0 | 0 | 0 | 0 | 0 | 0 | 0 | 0 | 0 | 0 | 0 | 0 | 0 | 0 | 0 | 0 | 0
12 | 352 | 2019-12-18 | 14.3468 | 0.20472 | 0.18268 | 0.16706 | 0.15584 | 0.14663 | 0.14102 | 0.13901 | 0.13741 | 0.13621 | 0.13581 | 0.13741 | 0.14422 | 0.15183 | 0.15744 | 0.17908 | 0.21113 | 0.24237 | 0.28524 | 0.30767 | 0.32771 | 0.34814 | 0.34894 | 0.35775 | 0.36617 | 0.37017 | 0.37177 | 0.37057 | 0.35855 | 0.35495 | 0.36016 | 0.36977 | 0.39982 | 0.43171 | 0.45959 | 0.49344 | 0.48679 | 0.47654 | 0.46103 | 0.4426 | 0.42842 | 0.41324 | 0.39501 | 0.37618 | 0.34974 | 0.3245 | 0.28564 | 0.24638 | 0.20872 | 1.3026 | 0 | 0 | 0 | 0 | 0 | 0 | 0 | 0 | 0 | 0 | 0 | 0 | 0 | 0 | 0 | 0 | 0 | 0.00046582 | 0.0078461 | 0.026957 | 0.053939 | 0.088102 | 0.11246 | 0.13723 | 0.14602 | 0.13574 | 0.14567 | 0.12917 | 0.10913 | 0.088438 | 0.059394 | 0.038233 | 0.017243 | 0.0065207 | 4.0313e-05 | 0 | 0 | 0 | 0 | 0 | 0 | 0 | 0 | 0 | 0 | 0 | 0 | 0 | 0 | 0 | 0 | 0 | 0 | 0 | 0 | 0 | 0 | 0 | 0 | 0 | 0 | 0 | 0 | 0 | 0 | 0 | 0 | 0 | 0 | 0 | 0 | 0 | 0 | 0 | 0 | 0 | 0 | 0 | 0 | 0 | 0 | 0 | 0 | 0 | 0 | 0 | 0 | 0 | 0 | 0 | 0 | 0 | 0 | 0 | 0 | 0 | 0 | 1.3026 | 0 | 0 | 0 | 0 | 0 | 0 | 0 | 0 | 0 | 0 | 0 | 0 | 0 | 0 | 0 | 0 | 0 | 0.00046582 | 0.0078461 | 0.026957 | 0.053939 | 0.088102 | 0.11246 | 0.13723 | 0.14602 | 0.13574 | 0.14567 | 0.12917 | 0.10913 | 0.088438 | 0.059394 | 0.038233 | 0.017243 | 0.0065207 | 4.0313e-05 | 0 | 0 | 0 | 0 | 0 | 0 | 0 | 0 | 0 | 0 | 0 | 0 | 0 | 13.0442 | 0.20472 | 0.18268 | 0.16706 | 0.15584 | 0.14663 | 0.14102 | 0.13901 | 0.13741 | 0.13621 | 0.13581 | 0.13741 | 0.14422 | 0.15183 | 0.15744 | 0.17908 | 0.21113 | 0.24237 | 0.28477 | 0.29983 | 0.30075 | 0.2942 | 0.26084 | 0.2453 | 0.22894 | 0.22415 | 0.23604 | 0.22491 | 0.22939 | 0.24582 | 0.27172 | 0.31038 | 0.36158 | 0.41446 | 0.45307 | 0.4934 | 0.48679 | 0.47654 | 0.46103 | 0.4426 | 0.42842 | 0.41324 | 0.39501 | 0.37618 | 0.34974 | 0.3245 | 0.28564 | 0.24638 | 0.20872 | 0 | 0 | 0 | 0 | 0 | 0 | 0 | 0 | 0 | 0 | 0 | 0 | 0 | 0 | 0 | 0 | 0 | 0 | 0 | 0 | 0 | 0 | 0 | 0 | 0 | 0 | 0 | 0 | 0 | 0 | 0 | 0 | 0 | 0 | 0 | 0 | 0 | 0 | 0 | 0 | 0 | 0 | 0 | 0 | 0 | 0 | 0 | 0 | 0
12 | 353 | 2019-12-19 | 13.4669 | 0.17547 | 0.15504 | 0.14422 | 0.13661 | 0.1298 | 0.12579 | 0.12579 | 0.12459 | 0.12499 | 0.129 | 0.13501 | 0.14663 | 0.17667 | 0.21032 | 0.25479 | 0.28644 | 0.29886 | 0.29486 | 0.29566 | 0.29566 | 0.28965 | 0.29085 | 0.28845 | 0.29125 | 0.30006 | 0.30006 | 0.29405 | 0.28965 | 0.28644 | 0.29646 | 0.30808 | 0.33932 | 0.38059 | 0.42982 | 0.4672 | 0.46912 | 0.4696 | 0.46187 | 0.44108 | 0.41929 | 0.40286 | 0.3914 | 0.37498 | 0.35254 | 0.32931 | 0.28684 | 0.24638 | 0.20351 | 3.9027 | 0 | 0 | 0 | 0 | 0 | 0 | 0 | 0 | 0 | 0 | 0 | 0 | 0 | 0 | 0 | 0 | 1.1449e-05 | 0.0015462 | 0.026252 | 0.095913 | 0.21382 | 0.30905 | 0.37144 | 0.42905 | 0.4058 | 0.32585 | 0.42939 | 0.40279 | 0.32799 | 0.26304 | 0.1583 | 0.094383 | 0.036749 | 0.01126 | 6.9178e-05 | 0 | 0 | 0 | 0 | 0 | 0 | 0 | 0 | 0 | 0 | 0 | 0 | 0 | 0.66056 | 0 | 0 | 0 | 0 | 0 | 0 | 0 | 0 | 0 | 0 | 0 | 0 | 0 | 0 | 0 | 0 | 0 | 0 | 0 | 0 | 0 | 0.018204 | 0.082998 | 0.1378 | 0.10574 | 0.025785 | 0.13534 | 0.11314 | 0.041548 | 0 | 0 | 0 | 0 | 0 | 0 | 0 | 0 | 0 | 0 | 0 | 0 | 0 | 0 | 0 | 0 | 0 | 0 | 0 | 3.2422 | 0 | 0 | 0 | 0 | 0 | 0 | 0 | 0 | 0 | 0 | 0 | 0 | 0 | 0 | 0 | 0 | 1.1449e-05 | 0.0015462 | 0.026252 | 0.095913 | 0.21382 | 0.29085 | 0.28845 | 0.29125 | 0.30006 | 0.30006 | 0.29405 | 0.28965 | 0.28644 | 0.26304 | 0.1583 | 0.094383 | 0.036749 | 0.01126 | 6.9178e-05 | 0 | 0 | 0 | 0 | 0 | 0 | 0 | 0 | 0 | 0 | 0 | 0 | 0 | 10.2248 | 0.17547 | 0.15504 | 0.14422 | 0.13661 | 0.1298 | 0.12579 | 0.12579 | 0.12459 | 0.12499 | 0.129 | 0.13501 | 0.14663 | 0.17667 | 0.21032 | 0.25479 | 0.28644 | 0.29885 | 0.29331 | 0.2694 | 0.19974 | 0.075822 | 0 | 0 | 0 | 0 | 0 | 0 | 0 | 0 | 0.033417 | 0.14978 | 0.24494 | 0.34384 | 0.41856 | 0.46713 | 0.46912 | 0.4696 | 0.46187 | 0.44108 | 0.41929 | 0.40286 | 0.3914 | 0.37498 | 0.35254 | 0.32931 | 0.28684 | 0.24638 | 0.20351 | 0.66056 | 0 | 0 | 0 | 0 | 0 | 0 | 0 | 0 | 0 | 0 | 0 | 0 | 0 | 0 | 0 | 0 | 0 | 0 | 0 | 0 | 0 | 0.018204 | 0.1012 | 0.23901 | 0.34474 | 0.37053 | 0.50587 | 0.61901 | 0.66056 | 0.62714 | 0.47736 | 0.23242 | 0 | 0 | 0 | 0 | 0 | 0 | 0 | 0 | 0 | 0 | 0 | 0 | 0 | 0 | 0 | 0
12 | 354 | 2019-12-20 | 12.9954 | 0.17347 | 0.15304 | 0.14342 | 0.13701 | 0.129 | 0.12459 | 0.12539 | 0.12499 | 0.12419 | 0.1294 | 0.13421 | 0.14743 | 0.17507 | 0.20432 | 0.24638 | 0.28043 | 0.29045 | 0.28604 | 0.28364 | 0.27923 | 0.26721 | 0.26521 | 0.26361 | 0.26481 | 0.27042 | 0.27002 | 0.26561 | 0.26241 | 0.26601 | 0.27803 | 0.28804 | 0.31729 | 0.36256 | 0.4144 | 0.45242 | 0.46452 | 0.46348 | 0.45278 | 0.43495 | 0.4154 | 0.40082 | 0.38499 | 0.36817 | 0.35054 | 0.3269 | 0.28364 | 0.24398 | 0.20552 | 1.9129 | 0 | 0 | 0 | 0 | 0 | 0 | 0 | 0 | 0 | 0 | 0 | 0 | 0 | 0 | 0 | 0 | 0.00016706 | 0.0038145 | 0.029644 | 0.079716 | 0.088417 | 0.12063 | 0.15236 | 0.1797 | 0.19217 | 0.18265 | 0.18439 | 0.16063 | 0.18219 | 0.16493 | 0.10062 | 0.060788 | 0.023542 | 0.0064286 | 0.0001129 | 0 | 0 | 0 | 0 | 0 | 0 | 0 | 0 | 0 | 0 | 0 | 0 | 0 | 0 | 0 | 0 | 0 | 0 | 0 | 0 | 0 | 0 | 0 | 0 | 0 | 0 | 0 | 0 | 0 | 0 | 0 | 0 | 0 | 0 | 0 | 0 | 0 | 0 | 0 | 0 | 0 | 0 | 0 | 0 | 0 | 0 | 0 | 0 | 0 | 0 | 0 | 0 | 0 | 0 | 0 | 0 | 0 | 0 | 0 | 0 | 0 | 0 | 1.9129 | 0 | 0 | 0 | 0 | 0 | 0 | 0 | 0 | 0 | 0 | 0 | 0 | 0 | 0 | 0 | 0 | 0.00016706 | 0.0038145 | 0.029644 | 0.079716 | 0.088417 | 0.12063 | 0.15236 | 0.1797 | 0.19217 | 0.18265 | 0.18439 | 0.16063 | 0.18219 | 0.16493 | 0.10062 | 0.060788 | 0.023542 | 0.0064286 | 0.0001129 | 0 | 0 | 0 | 0 | 0 | 0 | 0 | 0 | 0 | 0 | 0 | 0 | 0 | 11.0825 | 0.17347 | 0.15304 | 0.14342 | 0.13701 | 0.129 | 0.12459 | 0.12539 | 0.12499 | 0.12419 | 0.1294 | 0.13421 | 0.14743 | 0.17507 | 0.20432 | 0.24638 | 0.28043 | 0.29028 | 0.28223 | 0.25399 | 0.19952 | 0.1788 | 0.14458 | 0.11125 | 0.085108 | 0.078246 | 0.087365 | 0.081218 | 0.10178 | 0.083825 | 0.1131 | 0.18742 | 0.2565 | 0.33902 | 0.40797 | 0.45231 | 0.46452 | 0.46348 | 0.45278 | 0.43495 | 0.4154 | 0.40082 | 0.38499 | 0.36817 | 0.35054 | 0.3269 | 0.28364 | 0.24398 | 0.20552 | 0 | 0 | 0 | 0 | 0 | 0 | 0 | 0 | 0 | 0 | 0 | 0 | 0 | 0 | 0 | 0 | 0 | 0 | 0 | 0 | 0 | 0 | 0 | 0 | 0 | 0 | 0 | 0 | 0 | 0 | 0 | 0 | 0 | 0 | 0 | 0 | 0 | 0 | 0 | 0 | 0 | 0 | 0 | 0 | 0 | 0 | 0 | 0 | 0
12 | 355 | 2019-12-21 | 12.9637 | 0.17547 | 0.15384 | 0.14342 | 0.13621 | 0.1294 | 0.12539 | 0.12499 | 0.12339 | 0.12299 | 0.1266 | 0.13341 | 0.14623 | 0.17307 | 0.20311 | 0.24638 | 0.28284 | 0.28885 | 0.28644 | 0.28324 | 0.28163 | 0.26881 | 0.26922 | 0.26561 | 0.26641 | 0.27482 | 0.27402 | 0.26801 | 0.26481 | 0.26281 | 0.27282 | 0.28484 | 0.31328 | 0.35895 | 0.41043 | 0.44893 | 0.45807 | 0.46019 | 0.45046 | 0.43423 | 0.41656 | 0.40022 | 0.38419 | 0.36697 | 0.34573 | 0.3233 | 0.28204 | 0.24318 | 0.20792 | 0.85693 | 0 | 0 | 0 | 0 | 0 | 0 | 0 | 0 | 0 | 0 | 0 | 0 | 0 | 0 | 0 | 5.8051e-06 | 0.00017867 | 0.002414 | 0.011559 | 0.023331 | 0.034234 | 0.048689 | 0.07436 | 0.084763 | 0.087263 | 0.09498 | 0.096407 | 0.08844 | 0.077422 | 0.059691 | 0.036507 | 0.020379 | 0.013954 | 0.002295 | 6.3373e-05 | 0 | 0 | 0 | 0 | 0 | 0 | 0 | 0 | 0 | 0 | 0 | 0 | 0 | 0 | 0 | 0 | 0 | 0 | 0 | 0 | 0 | 0 | 0 | 0 | 0 | 0 | 0 | 0 | 0 | 0 | 0 | 0 | 0 | 0 | 0 | 0 | 0 | 0 | 0 | 0 | 0 | 0 | 0 | 0 | 0 | 0 | 0 | 0 | 0 | 0 | 0 | 0 | 0 | 0 | 0 | 0 | 0 | 0 | 0 | 0 | 0 | 0 | 0.85693 | 0 | 0 | 0 | 0 | 0 | 0 | 0 | 0 | 0 | 0 | 0 | 0 | 0 | 0 | 0 | 5.8051e-06 | 0.00017867 | 0.002414 | 0.011559 | 0.023331 | 0.034234 | 0.048689 | 0.07436 | 0.084763 | 0.087263 | 0.09498 | 0.096407 | 0.08844 | 0.077422 | 0.059691 | 0.036507 | 0.020379 | 0.013954 | 0.002295 | 6.3373e-05 | 0 | 0 | 0 | 0 | 0 | 0 | 0 | 0 | 0 | 0 | 0 | 0 | 0 | 12.1068 | 0.17547 | 0.15384 | 0.14342 | 0.13621 | 0.1294 | 0.12539 | 0.12499 | 0.12339 | 0.12299 | 0.1266 | 0.13341 | 0.14623 | 0.17307 | 0.20311 | 0.24638 | 0.28283 | 0.28867 | 0.28403 | 0.27168 | 0.2583 | 0.23458 | 0.22053 | 0.19125 | 0.18165 | 0.18756 | 0.17904 | 0.17161 | 0.17637 | 0.18538 | 0.21313 | 0.24833 | 0.29291 | 0.345 | 0.40814 | 0.44887 | 0.45807 | 0.46019 | 0.45046 | 0.43423 | 0.41656 | 0.40022 | 0.38419 | 0.36697 | 0.34573 | 0.3233 | 0.28204 | 0.24318 | 0.20792 | 0 | 0 | 0 | 0 | 0 | 0 | 0 | 0 | 0 | 0 | 0 | 0 | 0 | 0 | 0 | 0 | 0 | 0 | 0 | 0 | 0 | 0 | 0 | 0 | 0 | 0 | 0 | 0 | 0 | 0 | 0 | 0 | 0 | 0 | 0 | 0 | 0 | 0 | 0 | 0 | 0 | 0 | 0 | 0 | 0 | 0 | 0 | 0 | 0
12 | 356 | 2019-12-22 | 13.142 | 0.1748 | 0.15397 | 0.14369 | 0.13661 | 0.1294 | 0.12526 | 0.12539 | 0.12433 | 0.12406 | 0.12833 | 0.13421 | 0.14676 | 0.17494 | 0.20592 | 0.24918 | 0.28324 | 0.29272 | 0.28911 | 0.28751 | 0.28551 | 0.27522 | 0.27509 | 0.27255 | 0.27416 | 0.28177 | 0.28137 | 0.27589 | 0.27229 | 0.27175 | 0.28244 | 0.29365 | 0.3233 | 0.36737 | 0.41822 | 0.45618 | 0.4639 | 0.46442 | 0.45504 | 0.43675 | 0.41708 | 0.4013 | 0.38686 | 0.37004 | 0.34961 | 0.3265 | 0.28417 | 0.24451 | 0.20565 | 3.9198 | 0 | 0 | 0 | 0 | 0 | 0 | 0 | 0 | 0 | 0 | 0 | 0 | 0 | 0 | 0 | 0 | 0 | 0.00042732 | 0.02076 | 0.086896 | 0.11522 | 0.19468 | 0.35639 | 0.41462 | 0.4083 | 0.37004 | 0.43172 | 0.35489 | 0.34806 | 0.29581 | 0.21784 | 0.15856 | 0.088322 | 0.044386 | 0.012065 | 0.00085369 | 0 | 0 | 0 | 0 | 0 | 0 | 0 | 0 | 0 | 0 | 0 | 0 | 0.7676 | 0 | 0 | 0 | 0 | 0 | 0 | 0 | 0 | 0 | 0 | 0 | 0 | 0 | 0 | 0 | 0 | 0 | 0 | 0 | 0 | 0 | 0 | 0.083838 | 0.14046 | 0.12653 | 0.088673 | 0.15583 | 0.082607 | 0.076303 | 0.013369 | 0 | 0 | 0 | 0 | 0 | 0 | 0 | 0 | 0 | 0 | 0 | 0 | 0 | 0 | 0 | 0 | 0 | 0 | 3.1522 | 0 | 0 | 0 | 0 | 0 | 0 | 0 | 0 | 0 | 0 | 0 | 0 | 0 | 0 | 0 | 0 | 0 | 0.00042732 | 0.02076 | 0.086896 | 0.11522 | 0.19468 | 0.27255 | 0.27416 | 0.28177 | 0.28137 | 0.27589 | 0.27229 | 0.27175 | 0.28244 | 0.21784 | 0.15856 | 0.088322 | 0.044386 | 0.012065 | 0.00085369 | 0 | 0 | 0 | 0 | 0 | 0 | 0 | 0 | 0 | 0 | 0 | 0 | 9.9898 | 0.1748 | 0.15397 | 0.14369 | 0.13661 | 0.1294 | 0.12526 | 0.12539 | 0.12433 | 0.12406 | 0.12833 | 0.13421 | 0.14676 | 0.17494 | 0.20592 | 0.24918 | 0.28324 | 0.29272 | 0.28869 | 0.26675 | 0.19861 | 0.16 | 0.080416 | 0 | 0 | 0 | 0 | 0 | 0 | 0 | 0 | 0.075809 | 0.16474 | 0.27904 | 0.37383 | 0.44412 | 0.46305 | 0.46442 | 0.45504 | 0.43675 | 0.41708 | 0.4013 | 0.38686 | 0.37004 | 0.34961 | 0.3265 | 0.28417 | 0.24451 | 0.20565 | 0.7676 | 0 | 0 | 0 | 0 | 0 | 0 | 0 | 0 | 0 | 0 | 0 | 0 | 0 | 0 | 0 | 0 | 0 | 0 | 0 | 0 | 0 | 0 | 0.083838 | 0.2243 | 0.35083 | 0.4395 | 0.59533 | 0.67793 | 0.75424 | 0.7676 | 0.6918 | 0.52705 | 0.24801 | 0 | 0 | 0 | 0 | 0 | 0 | 0 | 0 | 0 | 0 | 0 | 0 | 0 | 0 | 0
12 | 357 | 2019-12-23 | 13.0337 | 0.17458 | 0.15361 | 0.14351 | 0.13661 | 0.12927 | 0.12508 | 0.12526 | 0.12424 | 0.12375 | 0.12811 | 0.13394 | 0.1468 | 0.17436 | 0.20445 | 0.24732 | 0.28217 | 0.29067 | 0.2872 | 0.2848 | 0.28212 | 0.27042 | 0.26984 | 0.26726 | 0.26846 | 0.27567 | 0.27514 | 0.26984 | 0.2665 | 0.26686 | 0.27776 | 0.28885 | 0.31796 | 0.36296 | 0.41435 | 0.45251 | 0.46216 | 0.4627 | 0.45276 | 0.43531 | 0.41635 | 0.40078 | 0.38535 | 0.36839 | 0.34863 | 0.32557 | 0.28328 | 0.24389 | 0.20636 | 2.5822 | 0 | 0 | 0 | 0 | 0 | 0 | 0 | 0 | 0 | 0 | 0 | 0 | 0 | 0 | 0 | 0 | 1.7254e-05 | 0.00012159 | 0.0027494 | 0.021732 | 0.059288 | 0.10334 | 0.14654 | 0.18458 | 0.21314 | 0.24288 | 0.27134 | 0.25188 | 0.30147 | 0.28268 | 0.2352 | 0.14689 | 0.072859 | 0.033779 | 0.011756 | 1.1449e-05 | 0 | 0 | 0 | 0 | 0 | 0 | 0 | 0 | 0 | 0 | 0 | 0 | 0.041032 | 0 | 0 | 0 | 0 | 0 | 0 | 0 | 0 | 0 | 0 | 0 | 0 | 0 | 0 | 0 | 0 | 0 | 0 | 0 | 0 | 0 | 0 | 0 | 0 | 0 | 0 | 0.0015051 | 0 | 0.034612 | 0.0049148 | 0 | 0 | 0 | 0 | 0 | 0 | 0 | 0 | 0 | 0 | 0 | 0 | 0 | 0 | 0 | 0 | 0 | 0 | 2.5412 | 0 | 0 | 0 | 0 | 0 | 0 | 0 | 0 | 0 | 0 | 0 | 0 | 0 | 0 | 0 | 0 | 1.7254e-05 | 0.00012159 | 0.0027494 | 0.021732 | 0.059288 | 0.10334 | 0.14654 | 0.18458 | 0.21314 | 0.24288 | 0.26984 | 0.25188 | 0.26686 | 0.27776 | 0.2352 | 0.14689 | 0.072859 | 0.033779 | 0.011756 | 1.1449e-05 | 0 | 0 | 0 | 0 | 0 | 0 | 0 | 0 | 0 | 0 | 0 | 0 | 10.4925 | 0.17458 | 0.15361 | 0.14351 | 0.13661 | 0.12927 | 0.12508 | 0.12526 | 0.12424 | 0.12375 | 0.12811 | 0.13394 | 0.1468 | 0.17436 | 0.20445 | 0.24732 | 0.28217 | 0.29065 | 0.28708 | 0.28205 | 0.26039 | 0.21113 | 0.1665 | 0.12072 | 0.083882 | 0.062532 | 0.032258 | 0 | 0.014623 | 0 | 0 | 0.053649 | 0.17107 | 0.2901 | 0.38057 | 0.44076 | 0.46215 | 0.4627 | 0.45276 | 0.43531 | 0.41635 | 0.40078 | 0.38535 | 0.36839 | 0.34863 | 0.32557 | 0.28328 | 0.24389 | 0.20636 | 0.039527 | 0 | 0 | 0 | 0 | 0 | 0 | 0 | 0 | 0 | 0 | 0 | 0 | 0 | 0 | 0 | 0 | 0 | 0 | 0 | 0 | 0 | 0 | 0 | 0 | 0 | 0 | 0.0015051 | 0 | 0.034612 | 0.039527 | 0 | 0 | 0 | 0 | 0 | 0 | 0 | 0 | 0 | 0 | 0 | 0 | 0 | 0 | 0 | 0 | 0 | 0
12 | 358 | 2019-12-24 | 13.7549 | 0.21193 | 0.18388 | 0.17227 | 0.15945 | 0.14783 | 0.13781 | 0.13861 | 0.13541 | 0.1326 | 0.1314 | 0.13821 | 0.14542 | 0.16225 | 0.17307 | 0.19029 | 0.22675 | 0.24878 | 0.27803 | 0.30367 | 0.3225 | 0.3269 | 0.33211 | 0.3253 | 0.32811 | 0.33171 | 0.3265 | 0.3261 | 0.31849 | 0.31048 | 0.3237 | 0.33091 | 0.35014 | 0.37778 | 0.42361 | 0.45522 | 0.46896 | 0.46896 | 0.45703 | 0.42914 | 0.40955 | 0.39661 | 0.37538 | 0.36056 | 0.34453 | 0.3233 | 0.28845 | 0.26481 | 0.24037 | 0.84738 | 0 | 0 | 0 | 0 | 0 | 0 | 0 | 0 | 0 | 0 | 0 | 0 | 0 | 0 | 0 | 1.7254e-05 | 0.00033412 | 0.0022458 | 0.0030518 | 0.016021 | 0.038493 | 0.059391 | 0.070296 | 0.089684 | 0.097094 | 0.086231 | 0.089188 | 0.076468 | 0.062673 | 0.053807 | 0.043972 | 0.030693 | 0.018028 | 0.0086392 | 0.0010538 | 0 | 0 | 0 | 0 | 0 | 0 | 0 | 0 | 0 | 0 | 0 | 0 | 0 | 0 | 0 | 0 | 0 | 0 | 0 | 0 | 0 | 0 | 0 | 0 | 0 | 0 | 0 | 0 | 0 | 0 | 0 | 0 | 0 | 0 | 0 | 0 | 0 | 0 | 0 | 0 | 0 | 0 | 0 | 0 | 0 | 0 | 0 | 0 | 0 | 0 | 0 | 0 | 0 | 0 | 0 | 0 | 0 | 0 | 0 | 0 | 0 | 0 | 0.84738 | 0 | 0 | 0 | 0 | 0 | 0 | 0 | 0 | 0 | 0 | 0 | 0 | 0 | 0 | 0 | 1.7254e-05 | 0.00033412 | 0.0022458 | 0.0030518 | 0.016021 | 0.038493 | 0.059391 | 0.070296 | 0.089684 | 0.097094 | 0.086231 | 0.089188 | 0.076468 | 0.062673 | 0.053807 | 0.043972 | 0.030693 | 0.018028 | 0.0086392 | 0.0010538 | 0 | 0 | 0 | 0 | 0 | 0 | 0 | 0 | 0 | 0 | 0 | 0 | 0 | 12.9075 | 0.21193 | 0.18388 | 0.17227 | 0.15945 | 0.14783 | 0.13781 | 0.13861 | 0.13541 | 0.1326 | 0.1314 | 0.13821 | 0.14542 | 0.16225 | 0.17307 | 0.19029 | 0.22673 | 0.24845 | 0.27578 | 0.30062 | 0.30648 | 0.28841 | 0.27272 | 0.25501 | 0.23842 | 0.23462 | 0.24027 | 0.23692 | 0.24202 | 0.24781 | 0.26989 | 0.28694 | 0.31945 | 0.35976 | 0.41497 | 0.45417 | 0.46896 | 0.46896 | 0.45703 | 0.42914 | 0.40955 | 0.39661 | 0.37538 | 0.36056 | 0.34453 | 0.3233 | 0.28845 | 0.26481 | 0.24037 | 0 | 0 | 0 | 0 | 0 | 0 | 0 | 0 | 0 | 0 | 0 | 0 | 0 | 0 | 0 | 0 | 0 | 0 | 0 | 0 | 0 | 0 | 0 | 0 | 0 | 0 | 0 | 0 | 0 | 0 | 0 | 0 | 0 | 0 | 0 | 0 | 0 | 0 | 0 | 0 | 0 | 0 | 0 | 0 | 0 | 0 | 0 | 0 | 0
12 | 359 | 2019-12-25 | 14.2658 | 0.22194 | 0.19029 | 0.17667 | 0.15584 | 0.14743 | 0.13861 | 0.14382 | 0.14462 | 0.14062 | 0.13461 | 0.14142 | 0.14302 | 0.15864 | 0.16786 | 0.1935 | 0.22555 | 0.28564 | 0.34653 | 0.36817 | 0.40535 | 0.44905 | 0.43311 | 0.42974 | 0.46468 | 0.44232 | 0.41981 | 0.42357 | 0.40414 | 0.38219 | 0.38499 | 0.36176 | 0.36817 | 0.36416 | 0.36977 | 0.37097 | 0.35535 | 0.35575 | 0.35094 | 0.33652 | 0.34573 | 0.34293 | 0.33331 | 0.33372 | 0.3213 | 0.29646 | 0.28845 | 0.256 | 0.25079 | 1.3411 | 0 | 0 | 0 | 0 | 0 | 0 | 0 | 0 | 0 | 0 | 0 | 0 | 0 | 0 | 0 | 0 | 5.1924e-05 | 0.00056906 | 0.0029398 | 0.011042 | 0.028363 | 0.057938 | 0.082487 | 0.10994 | 0.1347 | 0.14491 | 0.16533 | 0.1464 | 0.13074 | 0.1123 | 0.091453 | 0.060179 | 0.036716 | 0.01845 | 0.0065589 | 0 | 0 | 0 | 0 | 0 | 0 | 0 | 0 | 0 | 0 | 0 | 0 | 0 | 0 | 0 | 0 | 0 | 0 | 0 | 0 | 0 | 0 | 0 | 0 | 0 | 0 | 0 | 0 | 0 | 0 | 0 | 0 | 0 | 0 | 0 | 0 | 0 | 0 | 0 | 0 | 0 | 0 | 0 | 0 | 0 | 0 | 0 | 0 | 0 | 0 | 0 | 0 | 0 | 0 | 0 | 0 | 0 | 0 | 0 | 0 | 0 | 0 | 1.3411 | 0 | 0 | 0 | 0 | 0 | 0 | 0 | 0 | 0 | 0 | 0 | 0 | 0 | 0 | 0 | 0 | 5.1924e-05 | 0.00056906 | 0.0029398 | 0.011042 | 0.028363 | 0.057938 | 0.082487 | 0.10994 | 0.1347 | 0.14491 | 0.16533 | 0.1464 | 0.13074 | 0.1123 | 0.091453 | 0.060179 | 0.036716 | 0.01845 | 0.0065589 | 0 | 0 | 0 | 0 | 0 | 0 | 0 | 0 | 0 | 0 | 0 | 0 | 0 | 12.9248 | 0.22194 | 0.19029 | 0.17667 | 0.15584 | 0.14743 | 0.13861 | 0.14382 | 0.14462 | 0.14062 | 0.13461 | 0.14142 | 0.14302 | 0.15864 | 0.16786 | 0.1935 | 0.22555 | 0.28559 | 0.34597 | 0.36523 | 0.3943 | 0.42069 | 0.37517 | 0.34726 | 0.35473 | 0.30763 | 0.2749 | 0.25824 | 0.25774 | 0.25145 | 0.2727 | 0.27031 | 0.30799 | 0.32745 | 0.35132 | 0.36441 | 0.35535 | 0.35575 | 0.35094 | 0.33652 | 0.34573 | 0.34293 | 0.33331 | 0.33372 | 0.3213 | 0.29646 | 0.28845 | 0.256 | 0.25079 | 0 | 0 | 0 | 0 | 0 | 0 | 0 | 0 | 0 | 0 | 0 | 0 | 0 | 0 | 0 | 0 | 0 | 0 | 0 | 0 | 0 | 0 | 0 | 0 | 0 | 0 | 0 | 0 | 0 | 0 | 0 | 0 | 0 | 0 | 0 | 0 | 0 | 0 | 0 | 0 | 0 | 0 | 0 | 0 | 0 | 0 | 0 | 0 | 0
12 | 360 | 2019-12-26 | 13.1803 | 0.21673 | 0.19029 | 0.17146 | 0.16425 | 0.15864 | 0.15704 | 0.14062 | 0.13341 | 0.1294 | 0.131 | 0.1278 | 0.13501 | 0.13821 | 0.14583 | 0.15824 | 0.18268 | 0.20632 | 0.24077 | 0.28043 | 0.28724 | 0.30046 | 0.32811 | 0.33131 | 0.33412 | 0.35695 | 0.35695 | 0.34133 | 0.33171 | 0.32811 | 0.3209 | 0.3265 | 0.3245 | 0.37017 | 0.39501 | 0.4043 | 0.40955 | 0.42846 | 0.391 | 0.3878 | 0.37899 | 0.37378 | 0.35895 | 0.35094 | 0.33412 | 0.3241 | 0.29966 | 0.26401 | 0.23316 | 3.75 | 0 | 0 | 0 | 0 | 0 | 0 | 0 | 0 | 0 | 0 | 0 | 0 | 0 | 0 | 0 | 0 | 1.7254e-05 | 0.00037943 | 0.015344 | 0.099708 | 0.17607 | 0.25272 | 0.33354 | 0.41213 | 0.46403 | 0.41665 | 0.31885 | 0.28794 | 0.28805 | 0.22813 | 0.19411 | 0.13436 | 0.081114 | 0.035743 | 0.011081 | 0 | 0 | 0 | 0 | 0 | 0 | 0 | 0 | 0 | 0 | 0 | 0 | 0 | 0.24701 | 0 | 0 | 0 | 0 | 0 | 0 | 0 | 0 | 0 | 0 | 0 | 0 | 0 | 0 | 0 | 0 | 0 | 0 | 0 | 0 | 0 | 0 | 0.0022247 | 0.078014 | 0.10708 | 0.059699 | 0 | 0 | 0 | 0 | 0 | 0 | 0 | 0 | 0 | 0 | 0 | 0 | 0 | 0 | 0 | 0 | 0 | 0 | 0 | 0 | 0 | 0 | 3.503 | 0 | 0 | 0 | 0 | 0 | 0 | 0 | 0 | 0 | 0 | 0 | 0 | 0 | 0 | 0 | 0 | 1.7254e-05 | 0.00037943 | 0.015344 | 0.099708 | 0.17607 | 0.25272 | 0.33131 | 0.33412 | 0.35695 | 0.35695 | 0.31885 | 0.28794 | 0.28805 | 0.22813 | 0.19411 | 0.13436 | 0.081114 | 0.035743 | 0.011081 | 0 | 0 | 0 | 0 | 0 | 0 | 0 | 0 | 0 | 0 | 0 | 0 | 0 | 9.6774 | 0.21673 | 0.19029 | 0.17146 | 0.16425 | 0.15864 | 0.15704 | 0.14062 | 0.13341 | 0.1294 | 0.131 | 0.1278 | 0.13501 | 0.13821 | 0.14583 | 0.15824 | 0.18268 | 0.2063 | 0.24039 | 0.26509 | 0.18754 | 0.1244 | 0.075384 | 0 | 0 | 0 | 0 | 0.022475 | 0.043771 | 0.040054 | 0.092766 | 0.13239 | 0.19014 | 0.28906 | 0.35927 | 0.39322 | 0.40955 | 0.42846 | 0.391 | 0.3878 | 0.37899 | 0.37378 | 0.35895 | 0.35094 | 0.33412 | 0.3241 | 0.29966 | 0.26401 | 0.23316 | 0.24701 | 0 | 0 | 0 | 0 | 0 | 0 | 0 | 0 | 0 | 0 | 0 | 0 | 0 | 0 | 0 | 0 | 0 | 0 | 0 | 0 | 0 | 0 | 0.0022247 | 0.080239 | 0.18732 | 0.24701 | 0.22454 | 0.18077 | 0.14071 | 0.047947 | 0 | 0 | 0 | 0 | 0 | 0 | 0 | 0 | 0 | 0 | 0 | 0 | 0 | 0 | 0 | 0 | 0 | 0
12 | 361 | 2019-12-27 | 13.7428 | 0.21153 | 0.18348 | 0.17187 | 0.15864 | 0.14703 | 0.13701 | 0.13821 | 0.13501 | 0.1326 | 0.1314 | 0.13781 | 0.14502 | 0.16225 | 0.17307 | 0.18989 | 0.22635 | 0.24878 | 0.27763 | 0.30327 | 0.3225 | 0.3269 | 0.33291 | 0.3253 | 0.32891 | 0.33251 | 0.32771 | 0.32731 | 0.31929 | 0.31088 | 0.3237 | 0.33091 | 0.34894 | 0.37578 | 0.42205 | 0.45482 | 0.47029 | 0.46956 | 0.45695 | 0.42866 | 0.40883 | 0.39541 | 0.37418 | 0.35895 | 0.34373 | 0.3225 | 0.28845 | 0.26441 | 0.23957 | 1.933 | 0 | 0 | 0 | 0 | 0 | 0 | 0 | 0 | 0 | 0 | 0 | 0 | 0 | 0 | 0 | 5.8051e-06 | 0.00031106 | 0.0010544 | 0.0065039 | 0.027966 | 0.068201 | 0.10965 | 0.1505 | 0.17355 | 0.2073 | 0.21722 | 0.20407 | 0.18694 | 0.16482 | 0.14767 | 0.11963 | 0.076718 | 0.044655 | 0.020013 | 0.0061119 | 8.4037e-05 | 0 | 0 | 0 | 0 | 0 | 0 | 0 | 0 | 0 | 0 | 0 | 0 | 0 | 0 | 0 | 0 | 0 | 0 | 0 | 0 | 0 | 0 | 0 | 0 | 0 | 0 | 0 | 0 | 0 | 0 | 0 | 0 | 0 | 0 | 0 | 0 | 0 | 0 | 0 | 0 | 0 | 0 | 0 | 0 | 0 | 0 | 0 | 0 | 0 | 0 | 0 | 0 | 0 | 0 | 0 | 0 | 0 | 0 | 0 | 0 | 0 | 1.933 | 0 | 0 | 0 | 0 | 0 | 0 | 0 | 0 | 0 | 0 | 0 | 0 | 0 | 0 | 0 | 5.8051e-06 | 0.00031106 | 0.0010544 | 0.0065039 | 0.027966 | 0.068201 | 0.10965 | 0.1505 | 0.17355 | 0.2073 | 0.21722 | 0.20407 | 0.18694 | 0.16482 | 0.14767 | 0.11963 | 0.076718 | 0.044655 | 0.020013 | 0.0061119 | 8.4037e-05 | 0 | 0 | 0 | 0 | 0 | 0 | 0 | 0 | 0 | 0 | 0 | 0 | 11.8098 | 0.21153 | 0.18348 | 0.17187 | 0.15864 | 0.14703 | 0.13701 | 0.13821 | 0.13501 | 0.1326 | 0.1314 | 0.13781 | 0.14502 | 0.16225 | 0.17307 | 0.18989 | 0.22634 | 0.24847 | 0.27657 | 0.29676 | 0.29453 | 0.2587 | 0.22326 | 0.1748 | 0.15536 | 0.12521 | 0.11049 | 0.12323 | 0.13235 | 0.14606 | 0.17603 | 0.21128 | 0.27222 | 0.33113 | 0.40204 | 0.44871 | 0.4702 | 0.46956 | 0.45695 | 0.42866 | 0.40883 | 0.39541 | 0.37418 | 0.35895 | 0.34373 | 0.3225 | 0.28845 | 0.26441 | 0.23957 | 0 | 0 | 0 | 0 | 0 | 0 | 0 | 0 | 0 | 0 | 0 | 0 | 0 | 0 | 0 | 0 | 0 | 0 | 0 | 0 | 0 | 0 | 0 | 0 | 0 | 0 | 0 | 0 | 0 | 0 | 0 | 0 | 0 | 0 | 0 | 0 | 0 | 0 | 0 | 0 | 0 | 0 | 0 | 0 | 0 | 0 | 0 | 0 | 0
12 | 362 | 2019-12-28 | 13.805 | 0.21273 | 0.18428 | 0.17307 | 0.15945 | 0.14783 | 0.13781 | 0.13901 | 0.13581 | 0.13341 | 0.1318 | 0.13861 | 0.14583 | 0.16265 | 0.17347 | 0.19029 | 0.22715 | 0.24959 | 0.27883 | 0.30447 | 0.3237 | 0.32851 | 0.33492 | 0.32731 | 0.33131 | 0.33452 | 0.32971 | 0.32971 | 0.3217 | 0.31328 | 0.3261 | 0.33331 | 0.35094 | 0.37778 | 0.42353 | 0.45638 | 0.47197 | 0.47101 | 0.45823 | 0.42978 | 0.41003 | 0.39661 | 0.37498 | 0.36016 | 0.34493 | 0.3237 | 0.28925 | 0.26521 | 0.24037 | 2.2619 | 0 | 0 | 0 | 0 | 0 | 0 | 0 | 0 | 0 | 0 | 0 | 0 | 0 | 0 | 0 | 5.7567e-05 | 0.0016332 | 0.003256 | 0.012828 | 0.062169 | 0.10554 | 0.19761 | 0.25626 | 0.26747 | 0.28264 | 0.2853 | 0.28143 | 0.19031 | 0.10515 | 0.088383 | 0.060024 | 0.036529 | 0.01638 | 0.0070649 | 0.0018086 | 5.1924e-05 | 0 | 0 | 0 | 0 | 0 | 0 | 0 | 0 | 0 | 0 | 0 | 0 | 0 | 0 | 0 | 0 | 0 | 0 | 0 | 0 | 0 | 0 | 0 | 0 | 0 | 0 | 0 | 0 | 0 | 0 | 0 | 0 | 0 | 0 | 0 | 0 | 0 | 0 | 0 | 0 | 0 | 0 | 0 | 0 | 0 | 0 | 0 | 0 | 0 | 0 | 0 | 0 | 0 | 0 | 0 | 0 | 0 | 0 | 0 | 0 | 0 | 2.2619 | 0 | 0 | 0 | 0 | 0 | 0 | 0 | 0 | 0 | 0 | 0 | 0 | 0 | 0 | 0 | 5.7567e-05 | 0.0016332 | 0.003256 | 0.012828 | 0.062169 | 0.10554 | 0.19761 | 0.25626 | 0.26747 | 0.28264 | 0.2853 | 0.28143 | 0.19031 | 0.10515 | 0.088383 | 0.060024 | 0.036529 | 0.01638 | 0.0070649 | 0.0018086 | 5.1924e-05 | 0 | 0 | 0 | 0 | 0 | 0 | 0 | 0 | 0 | 0 | 0 | 0 | 11.5431 | 0.21273 | 0.18428 | 0.17307 | 0.15945 | 0.14783 | 0.13781 | 0.13901 | 0.13581 | 0.13341 | 0.1318 | 0.13861 | 0.14583 | 0.16265 | 0.17347 | 0.19029 | 0.22709 | 0.24795 | 0.27557 | 0.29164 | 0.26153 | 0.22297 | 0.13731 | 0.071041 | 0.063841 | 0.051873 | 0.04441 | 0.04828 | 0.13139 | 0.20813 | 0.23772 | 0.27329 | 0.31441 | 0.3614 | 0.41647 | 0.45458 | 0.47192 | 0.47101 | 0.45823 | 0.42978 | 0.41003 | 0.39661 | 0.37498 | 0.36016 | 0.34493 | 0.3237 | 0.28925 | 0.26521 | 0.24037 | 0 | 0 | 0 | 0 | 0 | 0 | 0 | 0 | 0 | 0 | 0 | 0 | 0 | 0 | 0 | 0 | 0 | 0 | 0 | 0 | 0 | 0 | 0 | 0 | 0 | 0 | 0 | 0 | 0 | 0 | 0 | 0 | 0 | 0 | 0 | 0 | 0 | 0 | 0 | 0 | 0 | 0 | 0 | 0 | 0 | 0 | 0 | 0 | 0
12 | 363 | 2019-12-29 | 13.7455 | 0.21153 | 0.18348 | 0.17187 | 0.15864 | 0.14703 | 0.13701 | 0.13821 | 0.13501 | 0.1326 | 0.1314 | 0.13781 | 0.14502 | 0.16225 | 0.17307 | 0.18989 | 0.22635 | 0.24878 | 0.27763 | 0.30327 | 0.3225 | 0.3269 | 0.33331 | 0.3257 | 0.32971 | 0.33331 | 0.32811 | 0.32771 | 0.31969 | 0.31128 | 0.3237 | 0.33131 | 0.34854 | 0.37538 | 0.42165 | 0.45482 | 0.47085 | 0.46985 | 0.45703 | 0.42858 | 0.40871 | 0.39541 | 0.37378 | 0.35855 | 0.34333 | 0.3225 | 0.28845 | 0.26441 | 0.23957 | 2.729 | 0 | 0 | 0 | 0 | 0 | 0 | 0 | 0 | 0 | 0 | 0 | 0 | 0 | 0 | 0 | 8.0627e-05 | 0.0017033 | 0.0054384 | 0.014242 | 0.02883 | 0.057519 | 0.10357 | 0.16298 | 0.19522 | 0.21926 | 0.24816 | 0.27173 | 0.27183 | 0.25752 | 0.23529 | 0.20888 | 0.17289 | 0.13134 | 0.085265 | 0.044368 | 0.012059 | 0.00085369 | 0 | 0 | 0 | 0 | 0 | 0 | 0 | 0 | 0 | 0 | 0 | 0 | 0 | 0 | 0 | 0 | 0 | 0 | 0 | 0 | 0 | 0 | 0 | 0 | 0 | 0 | 0 | 0 | 0 | 0 | 0 | 0 | 0 | 0 | 0 | 0 | 0 | 0 | 0 | 0 | 0 | 0 | 0 | 0 | 0 | 0 | 0 | 0 | 0 | 0 | 0 | 0 | 0 | 0 | 0 | 0 | 0 | 0 | 0 | 0 | 2.729 | 0 | 0 | 0 | 0 | 0 | 0 | 0 | 0 | 0 | 0 | 0 | 0 | 0 | 0 | 0 | 8.0627e-05 | 0.0017033 | 0.0054384 | 0.014242 | 0.02883 | 0.057519 | 0.10357 | 0.16298 | 0.19522 | 0.21926 | 0.24816 | 0.27173 | 0.27183 | 0.25752 | 0.23529 | 0.20888 | 0.17289 | 0.13134 | 0.085265 | 0.044368 | 0.012059 | 0.00085369 | 0 | 0 | 0 | 0 | 0 | 0 | 0 | 0 | 0 | 0 | 0 | 11.0165 | 0.21153 | 0.18348 | 0.17187 | 0.15864 | 0.14703 | 0.13701 | 0.13821 | 0.13501 | 0.1326 | 0.1314 | 0.13781 | 0.14502 | 0.16225 | 0.17307 | 0.18989 | 0.22627 | 0.24708 | 0.27219 | 0.28903 | 0.29367 | 0.26939 | 0.22975 | 0.16272 | 0.13449 | 0.11406 | 0.079951 | 0.055975 | 0.047866 | 0.053757 | 0.088409 | 0.12243 | 0.17565 | 0.24404 | 0.33639 | 0.41045 | 0.45879 | 0.46899 | 0.45703 | 0.42858 | 0.40871 | 0.39541 | 0.37378 | 0.35855 | 0.34333 | 0.3225 | 0.28845 | 0.26441 | 0.23957 | 0 | 0 | 0 | 0 | 0 | 0 | 0 | 0 | 0 | 0 | 0 | 0 | 0 | 0 | 0 | 0 | 0 | 0 | 0 | 0 | 0 | 0 | 0 | 0 | 0 | 0 | 0 | 0 | 0 | 0 | 0 | 0 | 0 | 0 | 0 | 0 | 0 | 0 | 0 | 0 | 0 | 0 | 0 | 0 | 0 | 0 | 0 | 0 | 0
12 | 364 | 2019-12-30 | 13.6046 | 0.20872 | 0.18108 | 0.16946 | 0.15664 | 0.14542 | 0.13541 | 0.13661 | 0.13341 | 0.1306 | 0.1298 | 0.13621 | 0.14342 | 0.16065 | 0.17187 | 0.18909 | 0.22515 | 0.24758 | 0.27563 | 0.30086 | 0.31969 | 0.3233 | 0.32891 | 0.3213 | 0.3245 | 0.32891 | 0.3241 | 0.3233 | 0.31489 | 0.30607 | 0.31889 | 0.3261 | 0.34333 | 0.37057 | 0.41772 | 0.45114 | 0.46744 | 0.46672 | 0.45418 | 0.42582 | 0.40575 | 0.39221 | 0.37057 | 0.35575 | 0.34053 | 0.31969 | 0.28604 | 0.262 | 0.23757 | 2.9186 | 0 | 0 | 0 | 0 | 0 | 0 | 0 | 0 | 0 | 0 | 0 | 0 | 0 | 0 | 0 | 0.00020737 | 0.0019078 | 0.0041815 | 0.012567 | 0.070434 | 0.12885 | 0.22998 | 0.28226 | 0.2347 | 0.21465 | 0.22586 | 0.25294 | 0.24787 | 0.24305 | 0.21935 | 0.18531 | 0.14327 | 0.10878 | 0.067476 | 0.033351 | 0.011592 | 0 | 0 | 0 | 0 | 0 | 0 | 0 | 0 | 0 | 0 | 0 | 0 | 0 | 0 | 0 | 0 | 0 | 0 | 0 | 0 | 0 | 0 | 0 | 0 | 0 | 0 | 0 | 0 | 0 | 0 | 0 | 0 | 0 | 0 | 0 | 0 | 0 | 0 | 0 | 0 | 0 | 0 | 0 | 0 | 0 | 0 | 0 | 0 | 0 | 0 | 0 | 0 | 0 | 0 | 0 | 0 | 0 | 0 | 0 | 0 | 0 | 2.9186 | 0 | 0 | 0 | 0 | 0 | 0 | 0 | 0 | 0 | 0 | 0 | 0 | 0 | 0 | 0 | 0.00020737 | 0.0019078 | 0.0041815 | 0.012567 | 0.070434 | 0.12885 | 0.22998 | 0.28226 | 0.2347 | 0.21465 | 0.22586 | 0.25294 | 0.24787 | 0.24305 | 0.21935 | 0.18531 | 0.14327 | 0.10878 | 0.067476 | 0.033351 | 0.011592 | 0 | 0 | 0 | 0 | 0 | 0 | 0 | 0 | 0 | 0 | 0 | 0 | 10.686 | 0.20872 | 0.18108 | 0.16946 | 0.15664 | 0.14542 | 0.13541 | 0.13661 | 0.13341 | 0.1306 | 0.1298 | 0.13621 | 0.14342 | 0.16065 | 0.17187 | 0.18909 | 0.22494 | 0.24567 | 0.27144 | 0.2883 | 0.24926 | 0.19445 | 0.098929 | 0.039038 | 0.089796 | 0.11426 | 0.098236 | 0.070358 | 0.067016 | 0.06302 | 0.09954 | 0.1408 | 0.20006 | 0.26179 | 0.35025 | 0.41779 | 0.45585 | 0.46672 | 0.45418 | 0.42582 | 0.40575 | 0.39221 | 0.37057 | 0.35575 | 0.34053 | 0.31969 | 0.28604 | 0.262 | 0.23757 | 0 | 0 | 0 | 0 | 0 | 0 | 0 | 0 | 0 | 0 | 0 | 0 | 0 | 0 | 0 | 0 | 0 | 0 | 0 | 0 | 0 | 0 | 0 | 0 | 0 | 0 | 0 | 0 | 0 | 0 | 0 | 0 | 0 | 0 | 0 | 0 | 0 | 0 | 0 | 0 | 0 | 0 | 0 | 0 | 0 | 0 | 0 | 0 | 0
12 | 365 | 2019-12-31 | 13.2517 | 0.18989 | 0.16826 | 0.15544 | 0.14382 | 0.13701 | 0.1302 | 0.1298 | 0.127 | 0.1266 | 0.1278 | 0.131 | 0.13982 | 0.15504 | 0.16986 | 0.19029 | 0.22034 | 0.2596 | 0.29365 | 0.30767 | 0.32009 | 0.31529 | 0.31929 | 0.30928 | 0.30247 | 0.30928 | 0.31088 | 0.31048 | 0.30167 | 0.29686 | 0.30928 | 0.31489 | 0.33291 | 0.35935 | 0.40298 | 0.44497 | 0.45843 | 0.46404 | 0.44585 | 0.42313 | 0.4025 | 0.38179 | 0.36016 | 0.34333 | 0.33171 | 0.31088 | 0.28524 | 0.2588 | 0.22274 | 1.0652 | 0 | 0 | 0 | 0 | 0 | 0 | 0 | 0 | 0 | 0 | 0 | 0 | 0 | 0 | 0 | 0 | 0.00021076 | 0.0024554 | 0.009035 | 0.020926 | 0.038016 | 0.054246 | 0.070478 | 0.077884 | 0.10283 | 0.10592 | 0.10917 | 0.11602 | 0.10795 | 0.081702 | 0.063833 | 0.041929 | 0.033593 | 0.019698 | 0.0083767 | 0.00095579 | 0 | 0 | 0 | 0 | 0 | 0 | 0 | 0 | 0 | 0 | 0 | 0 | 0 | 0 | 0 | 0 | 0 | 0 | 0 | 0 | 0 | 0 | 0 | 0 | 0 | 0 | 0 | 0 | 0 | 0 | 0 | 0 | 0 | 0 | 0 | 0 | 0 | 0 | 0 | 0 | 0 | 0 | 0 | 0 | 0 | 0 | 0 | 0 | 0 | 0 | 0 | 0 | 0 | 0 | 0 | 0 | 0 | 0 | 0 | 0 | 0 | 1.0652 | 0 | 0 | 0 | 0 | 0 | 0 | 0 | 0 | 0 | 0 | 0 | 0 | 0 | 0 | 0 | 0 | 0.00021076 | 0.0024554 | 0.009035 | 0.020926 | 0.038016 | 0.054246 | 0.070478 | 0.077884 | 0.10283 | 0.10592 | 0.10917 | 0.11602 | 0.10795 | 0.081702 | 0.063833 | 0.041929 | 0.033593 | 0.019698 | 0.0083767 | 0.00095579 | 0 | 0 | 0 | 0 | 0 | 0 | 0 | 0 | 0 | 0 | 0 | 0 | 12.1864 | 0.18989 | 0.16826 | 0.15544 | 0.14382 | 0.13701 | 0.1302 | 0.1298 | 0.127 | 0.1266 | 0.1278 | 0.131 | 0.13982 | 0.15504 | 0.16986 | 0.19029 | 0.22034 | 0.25939 | 0.2912 | 0.29864 | 0.29917 | 0.27727 | 0.26505 | 0.2388 | 0.22458 | 0.20645 | 0.20496 | 0.20131 | 0.18564 | 0.18891 | 0.22758 | 0.25105 | 0.29099 | 0.32576 | 0.38328 | 0.43659 | 0.45747 | 0.46404 | 0.44585 | 0.42313 | 0.4025 | 0.38179 | 0.36016 | 0.34333 | 0.33171 | 0.31088 | 0.28524 | 0.2588 | 0.22274 | 0 | 0 | 0 | 0 | 0 | 0 | 0 | 0 | 0 | 0 | 0 | 0 | 0 | 0 | 0 | 0 | 0 | 0 | 0 | 0 | 0 | 0 | 0 | 0 | 0 | 0 | 0 | 0 | 0 | 0 | 0 | 0 | 0 | 0 | 0 | 0 | 0 | 0 | 0 | 0 | 0 | 0 | 0 | 0 | 0 | 0 | 0 | 0 | 0

## Your Proposal
Your Quotation (Inclusive of VAT)
6271.0814
PAYMENT TERMS
Payment 1 @ 60% 14 Days prior to Installation Date | [6 empty] | 3762.6488
Payment 2 @ 40% 7 days post Completion of Installation | [6 empty] | 2508.4325
Estimated Years to Payback | [6 empty] | 10
System Size (kWdc) | [6 empty] | 2.97
Quantity of Panels | [6 empty] | 9 Panels
Battery Storage Size | [6 empty] | 5 kWdc
BREAKDOWN OF PERFORMANCE
Description | Jan | Feb | Mar | Apr | May | Jun | Jul | Aug | Sep | Oct | Nov | Dec | Total
Grid Usage | 404.9814 | 354.123 | 360.9635 | 311.9074 | 299.6784 | 276.3146 | 281.9601 | 286.7903 | 297.0081 | 339.5808 | 373.0058 | 413.6865 | 4000
Solar Generation | 74.5552 | 138.9734 | 224.3417 | 307.9502 | 383.8227 | 301.3117 | 321.8209 | 316.3951 | 250.3494 | 157.6403 | 72.7659 | 65.6038 | 2615.5305
Solar being Exported to Grid without Battery | 5.2371 | 33.6109 | 82.2415 | 152.3942 | 216.4144 | 144.8931 | 162.974 | 168.8791 | 121.3467 | 50.4572 | 7.5186 | 2.382 | 1148.3488
Solar Being Used by Home without Battery | 69.3181 | 105.3625 | 142.1003 | 155.556 | 167.4083 | 156.4187 | 158.847 | 147.516 | 129.0027 | 107.1831 | 65.2473 | 63.2217 | 1467.1817
Grid Usage After Solar | 335.6634 | 248.7605 | 218.8633 | 156.3515 | 132.2701 | 119.8959 | 123.1131 | 139.2743 | 168.0054 | 232.3976 | 307.7585 | 350.4647 | 2532.8183
Solar Being Exported to Grid With Battery | 5.2317 | 33.5369 | 76.3172 | 100.924 | 92.0433 | 80.9893 | 82.3719 | 93.9816 | 96.963 | 48.2476 | 7.4727 | 2.3805 | 720.4597
Solar Being Used by Home with Battery | 74.5497 | 138.8994 | 218.4175 | 256.48 | 259.4516 | 237.408 | 241.2188 | 241.4976 | 225.9657 | 155.4307 | 72.72 | 65.6022 | 2187.6414
Grid Usage After Solar and Battery | 330.4317 | 215.2236 | 142.5461 | 55.4274 | 40.2268 | 38.9066 | 40.7412 | 45.2927 | 71.0424 | 184.15 | 300.2858 | 348.0842 | 1812.3586
YOUR PREDICTED SYSTEM PERFORMANCE
The Assumptions we have made are based on… | May: Environmental Impact…; Sep: Address and Climate Data…
Predicted System Output | Feb: Assumed Annual Inflation as per UK RPI forecast; Mar: Assumed On-Site Energy Consumption; May: CO² Savings; Sep: Project Reference; Nov: Postcode; Dec: Irradience Zone | Roof Pitch
2615.5305 kWh/annum | Feb: 3%; Mar: 83.64%; May: 0.517kg saved per PV kWh; Sep: 44293; Dec: 3 | 35⁰
Our Proposal Installation Cost | Feb: Assumed Energy Unit Cost; Mar: Assumed Annual Energy Inflation as per OFGEM; May: CO² Savings Over 20 Years; Sep: Address; Dec: Irradiation Level | Degree's From South
6271.0814 | Feb: 0.17556; Mar: 7%; May: 25.76 tonnes; Sep: , ,; Dec: 927 | 30⁰
YOUR PREDICTED SYSTEM PERFORMANCE 20 YEAR OUTLOOK
Year | Estimated Yearly Energy (kWh) | Predicted Unit Cost Plus Inflation | Predicted Annual Bills before Installation of Solar and Storage |  | Estimated Generation (kWh) Of Solar System | Collector Efficiency of Solar System | Electricity Used on Site (kWh) from Solar & Storage | Saving from Energy Used From Solar Consumed following Solar & Storage |  | Predicted Annual Bills After Installation of Solar | Savings and Benefits from Solar and Storage System |  | Accumulative Total
1 | 4000 kWh | 0.17556 | 783.489 |  | 2615.5305 | 1 | 2187.6414 | 384.0623 |  | 399.4267 | -5863.4851 |  | 407.5962
2 | 4000 kWh | 0.18785 | 832.6458 |  | 2602.4528 | 0.995 | 2187.6414 | 410.9467 |  | 421.6991 | -5429.0394 |  | 842.042
3 | 4000 kWh | 0.201 | 885.2436 |  | 2589.3752 | 0.99 | 2187.6414 | 439.713 |  | 445.5306 | -4965.8855 |  | 1305.1959
4 | 4000 kWh | 0.21507 | 941.5232 |  | 2576.2975 | 0.985 | 2187.6414 | 470.4929 |  | 471.0303 | -4472.0344 |  | 1799.047
5 | 4000 kWh | 0.23012 | 1001.7424 |  | 2563.2199 | 0.98 | 2187.6414 | 503.4274 |  | 498.315 | -3945.3576 |  | 2325.7238
6 | 4000 kWh | 0.24623 | 1066.1769 |  | 2550.1422 | 0.975 | 2187.6414 | 538.6673 |  | 527.5096 | -3383.5772 |  | 2887.5042
7 | 4000 kWh | 0.26347 | 1135.1219 |  | 2537.0646 | 0.97 | 2187.6414 | 576.374 |  | 558.7479 | -2784.2556 |  | 3486.8258
8 | 4000 kWh | 0.28191 | 1208.893 |  | 2523.9869 | 0.965 | 2187.6414 | 616.7202 |  | 592.1728 | -2144.784 |  | 4126.2974
9 | 4000 kWh | 0.30164 | 1287.8281 |  | 2510.9093 | 0.96 | 2187.6414 | 659.8906 |  | 627.9375 | -1462.3705 |  | 4808.7108
10 | 4000 kWh | 0.32276 | 1372.2886 |  | 2497.8316 | 0.955 | 2187.6414 | 706.0829 |  | 666.2057 | -734.0276 |  | 5537.0538
11 | 4000 kWh | 0.34535 | 1462.6614 |  | 2484.754 | 0.95 | 2187.6414 | 755.5087 |  | 707.1526 | 43.4424 |  | 6314.5237
12 | 4000 kWh | 0.36953 | 1559.3602 |  | 2471.6763 | 0.945 | 2187.6414 | 808.3943 |  | 750.9659 | 873.4611 |  | 7144.5425
13 | 4000 kWh | 0.39539 | 1662.828 |  | 2458.5987 | 0.94 | 2187.6414 | 864.982 |  | 797.8461 | 1759.6907 |  | 8030.772
14 | 4000 kWh | 0.42307 | 1773.5386 |  | 2445.521 | 0.935 | 2187.6414 | 925.5307 |  | 848.0079 | 2706.0501 |  | 8977.1315
15 | 4000 kWh | 0.45269 | 1891.9988 |  | 2432.4434 | 0.93 | 2187.6414 | 990.3178 |  | 901.681 | 3716.7336 |  | 9987.815
16 | 4000 kWh | 0.48438 | 2018.7513 |  | 2419.3657 | 0.925 | 2187.6414 | 1059.6401 |  | 959.1112 | 4796.2298 |  | 11067.3111
17 | 4000 kWh | 0.51828 | 2154.3765 |  | 2406.2881 | 0.92 | 2187.6414 | 1133.8149 |  | 1020.5616 | 5949.3421 |  | 12220.4235
18 | 4000 kWh | 0.55456 | 2299.4954 |  | 2393.2104 | 0.915 | 2187.6414 | 1213.1819 |  | 1086.3135 | 7181.2117 |  | 13452.293
19 | 4000 kWh | 0.59338 | 2454.7726 |  | 2380.1328 | 0.91 | 2187.6414 | 1298.1047 |  | 1156.668 | 8497.34 |  | 14768.4214
20 | 4000 kWh | 0.63492 | 2620.9193 |  | 2367.0551 | 0.905 | 2187.6414 | 1388.972 |  | 1231.9473 | 9903.6152 |  | 16174.6966
Order Acceptance Form
Description of Goods and Services we will provide:
Green Energy Together recommends the following price proposal based on the information reviewed and the suitability of your property.
Quote Reference: | Feb: 44293
Item | Feb: Description
1 | Feb: Suplly,Installation, Commissioning and Handover of Solar Photovoltaic System ( 2.97 kWdc )
2 | Feb: Supply, Installation, Commissioning and Handover of Battery Storage System ( 5 kWdc )
Item | Feb: Additional Items
3 | Feb: Solar Edge
4 | Feb: None
5 | Feb: None
6 | Feb: None
VAT | Jan: 5%; Feb: 298.6229
Total Price
6271.0814
I can confirm that the product I am signing for has been explained to me and I understand that this will require the installation of Solar Panels onto my property and access to my property to carry out a suitability survey prior to formal acceptance of a contract for the works is required. I confirm that I am aware I can cancel this agreement if I decide I no longer wish to proceed with the products and services being offered within the cancellation period. I can confirm that I own the property which the products and services are being quoted for or I have permission by the owner of the property to accept these products and services.
Comments: | Feb: 275W PhonosolarSolar Modules, Concrete Roof Type, Sofarsolar 3.6KW Hybrid Inverter with 5KW DC Coupled Battery.
Address: | Feb: , ,
Name:
Signature:
Date: | Feb: 2021-04-07
The performance of solar PV systems is impossible to predict with certainty due to the variability on the amount of solar radiation (sunlight) from location to location and from year to year. This estimate is based upon the standard MCS procedure is given as guidance only. It should not be considered as a guarantee of performance. This system performance calculation has been undertaken using estimated values for array orientation, inclination or shading. Actual performance may be significantly lower or higher if the characteristics of the installed system vary from the estimated values

## Lookup Data
Item | Type | Cost | Vat Rate
None | None | 0 | 0% |  | 32.5% | 0% | 4
Sofar Solar 4000 HYD Hybrid Inverter | Uplift | 426.26 | 5% |  | 35% | 2.5% | 5
Sofar Solar 5000 HYD Hybrid Inverter | Uplift | 491.16 | 5% |  | 37.5% | 5% | 6
Sofar Solar 6000 HYD Hybrid Inverter | Uplift | 526.44 | 5% |  | 40% | 7.5% | 7
Grid Application - Sub 5kW System | Addition | 160 | 20% |  | 42.5% | 10% | 8
Grid Application - Over 5kW System | Addition | 650 | 20% |  | 45% | 12.5% | 9
String Inverter - AC Coupled - Sub 8 Panels | Addition | 277 | 5% |  | 47.5% | 15% | 10
Immersun - Non Display | Addition | 358.9 | 20% |  | 50% |  | 11
Immersun - Full Display | Addition | 476.79 | 20% |  | 52.5% |  | 12
Pod Point Car Charger - 7 kW | Addition | 875 | 20% | charger at £550 plus commissioning plus smart reporting plus labour | 55% |  | 13
EV Box Car Charger - 7kW | Addition | 279 | 20% |  | 57.5% |  | 14
Q Cell 345W Modules | Uplift | 235.8 | 5% |  | 60% |  | 15
Iboost | Addition | 450 | 20% |  | 62.5% |  | 16
Solar Edge | Addition | 270 | 5% |  | 65% |  | 17
Pidgeon Guards | Addition | 300 | 5% |  | 67.5% |  | 18
Emergency Power Source (EPS) | Addition | 650 | 5% |  | 70% |  | 19
[5 empty] | 72.5% |  | 20
[5 empty] | 75% |  | 21
[5 empty] | 77.5% |  | 22
[5 empty] | 80% |  | 23
24
25
26
27
28
29
30
31
32
33
34
35
36
37
38
39
40
41
42
43
44
45
46
47
48
49
50
51
52
53
54
55
56
57
58
59
60
61
62
63
64
65
66
67
68
69
70
71
72
73
74
75
76
77
78
79
80